## About
Welcome to the CO2MPAS declaration file. All the inputs required to run simulations with the CO2MPAS model are provided through this file. Tabs marked in yellow are required for the model to run in declaration mode. Tabs marked in orange are mandatory depending on the vehicle configuration and the test. The Inputs tab has to be necessarily filled in to run simulations. This tab contains information regarding the simulated vehicle: characteristics of the engine, fuel, gearbox, tyres, and batteries; road loads; CO2 emissions declared; drive modes; and further optional installed technologies. The T1_map tab is required. The T1 map (array of speed and power) of the tested vehicle has to be provided to represent the full load curve. If the gear box type is `manual` or `automatic` the model requires the ratio of each gear to be provided in the gear_box_ratios tab. The active_cylinder_ratios tab is required in case the vehicle has cylinder deactivation technology. The CD_Test_REECi tab is required in the case of Plug-in Hybrid (OVC-HEV vehicles). The WLTP-H and WLTP-L tabs are intended to be populated with the time series measured during the WLTP-H and WLTP-L tests, respectively. The time series are used to calibrate the CO2MPAS model. At least one of the two tabs has to filled in to enable CO2MPAS model to run. The tabs contain the following time series: time, velocity, engine speed, engine coolant temperature, engine load, alternator and service battery currents. For Hybrid Electric Vehicles (HEVs) extra time series are required: DCDC converter current, drive battery current and voltage. Columns must have the same length. The meta.WLTP-H.10Hz.ts and the meta.WLTP-L.10Hz.ts are intended to be populated with the 10Hz dyno speed from the tests. The NEDC-H and NEDC-L tabs are optional. These tabs are intended to be populated with the time series measured during the NEDC-H and NEDC-L tests, respectively: time, velocity, gear, and bag phases. These time series are considered as targets by the model. Columns must have the same length. The prediction.WLTP is an optional tab. It aims at calculating emissions with specific velocity profile and/or bag phases and/or gear-shifting pattern. If the tab is left empty, emissions are calculated based on the theoretical WLTP velocities and gear shifts. The meta.WLTP-X.pa, meta.WTLP-X.test_x.ts, meta.WLTP-X.test_x.10Hz.ts tabs, where X stands for High or Low and x for tests b and c, are required in case more than one WLTP tests have been performed. The respective spreadsheets should be filled with the number of possible extra tests (maximum number: 2). In case of NOVC-HEV, tests b and c are not required. In case of OVC-HEV, test b has to be filled in with the data from the first cycle of the Charge Depleting test.

## Inputs
Parameter | Name | Value | Unit | Format | Comments | Comments
Input file version | flag.input_version | 3.1.0 |  | str | The version of the input-file | The version of the input-file
Extension of an Interpolation family | dice.extension | 1 |  | bool | 0 = No ¦ 1 = Yes - Is it an extension of an already Type Approved Interpolation Family? | 0 = No ¦ 1 = Yes - Is it an extension of an already Type Approved Interpolation Family?
Bi-fuel vehicle | dice.bifuel | 0 |  | bool | 0 = No ¦ 1 = Yes - Is it a Bi-fuel vehicle? | 0 = No ¦ 1 = Yes - Is it a Bi-fuel vehicle?
Incomplete vehicle | dice.incomplete | 0 |  | bool | 0 = No ¦ 1 = Yes - Is it an incomplete vehicle? | 0 = No ¦ 1 = Yes - Is it an incomplete vehicle?
ATCT FCF | dice.atct_family_correction_factor | 1 |  | float | Family correction factor for correcting for representative regional temperature conditions (ATCT) | Family correction factor for correcting for representative regional temperature conditions (ATCT)
Regulation | dice.regulation | - |  | str | Specify if vehicle is HDV-derived van and followed 5.8.2 of Annex VIII to Regulation (EU) No 582/2011 | Specify if vehicle is HDV-derived van and followed 5.8.2 of Annex VIII to Regulation (EU) No 582/2011
Is the Vehicle HEV? | dice.is_hybrid | 1 |  | bool | Is the Vehicle Hybrid Electric Vehicle (HEV)? | Is the Vehicle Hybrid Electric Vehicle (HEV)?
Is the Vehicle OVC-HEV? | dice.is_plugin | 0 |  | bool | Is the vehicle Plug-in Hybrid (OVC-HEV)? | Is the vehicle Plug-in Hybrid (OVC-HEV)?
WLTP re-test, point 2.2b of Annex I | dice.wltp_retest | - |  | string | Indicate which test conditions as referred to in point 2.2a of annex I have been subject to re-testing. Input can have multiple letters combinations. Leave empty if not applicable. | Indicate which test conditions as referred to in point 2.2a of annex I have been subject to re-testing. Input can have multiple letters combinations. Leave empty if not applicable.
Parent Interpolation Family ID | dice.parent_vehicle_family_id |  |  | string | Individual code for 'parent' vehicle (not mandatory). In case of one WLTP test linked to multiple Interpolation Family IDs, this cell should be filled with the Interpolation Family ID for which a random number already exists. Check the definition | Individual code for 'parent' vehicle (not mandatory). In case of one WLTP test linked to multiple Interpolation Family IDs, this cell should be filled with the Interpolation Family ID for which a random number already exists. Check the definition
Interpolation Family ID | dice.vehicle_family_id | IP-DEMO_4101-ABC-1 |  | str | Family ID formatted as `FT-nnnnnnnnnnnnnnn-WMI-x`, automatically built from cells below (FT:= 'IP') | Family ID formatted as `FT-nnnnnnnnnnnnnnn-WMI-x`, automatically built from cells below (FT:= 'IP')
Label string |  | demo_4101 |  | str | 2 to 15 chars from A-Z, 0-9, '_'
World Manufacturer Identifier |  | abc |  | str | OEM code as defined in ISO 3780:2009. 3 alphanumeric chars
WMI flag |  | 1 |  | int | 0 for foreign WMI, 1 for owned WMI
Fuel type | fuel_type | gasoline |  | str | Type of fuel used in the test: diesel, gasoline, LPG, NG or biomethane, ethanol(E85), biodiesel | Type of fuel used in the test: diesel, gasoline, LPG, NG or biomethane, ethanol(E85), biodiesel
Fuel lower heating value | engine_fuel_lower_heating_value | 43031 | kJ/kg | float | Lower heating value of fuel used in the test | Lower heating value of fuel used in the test
Fuel heating value | fuel_heating_value | 8.9 | kWh/l | float | Fuel heating value in kwh/l: Value according to the Table A6.App2/1 in Regulation (EU) No [2017/1151][WLTP] | Fuel heating value in kwh/l: Value according to the Table A6.App2/1 in Regulation (EU) No [2017/1151][WLTP]
Fuel carbon content | fuel_carbon_content_percentage | 86.3 | % | float | % of carbon in the fuel by weight. Eg 85.5% | % of carbon in the fuel by weight. Eg 85.5%
Engine type | ignition_type | positive |  | str | Positive ignition or compression ignition | Positive ignition or compression ignition
Engine capacity | engine_capacity | 1700 | cc | float | Engine capacity in cubic centimeters | Engine capacity in cubic centimeters
Engine stroke | engine_stroke | 94 | mm | float | Engine stroke in mm | Engine stroke in mm
Engine idle speed | idle_engine_speed_median | 1000 | rpm | float | Idle speed - warm conditions | Idle speed - warm conditions
Number of engine cylinders | engine_n_cylinders | 4 |  | int | Number of engine cylinders, if not provided the default value is 4. | Number of engine cylinders, if not provided the default value is 4.
Engine idle fuel consumption | engine_idle_fuel_consumption | 0.125 | g/sec | float | Idle fuel consumption of the vehicle - warm conditions. What is the idling fuel consumption of the vehicle when velocity is 0, Start-stop system is disengaged, and service battery SOC is at balance conditions? | Idle fuel consumption of the vehicle - warm conditions. What is the idling fuel consumption of the vehicle when velocity is 0, Start-stop system is disengaged, and service battery SOC is at balance conditions?
Final drive ratios | final_drive_ratio | 4.4 |  | float | Final drive ratio. If the car has two different final drive ratios please leave it blank and provide the final drive ratios in gear_box_ratios tab | Final drive ratio. If the car has two different final drive ratios please leave it blank and provide the final drive ratios in gear_box_ratios tab
| final_drive_ratios | #gear_box_ratios!C3:..(D):{"opts": {"empty": true}, "func": "redim", "kwds": {"col": 1, "cell": 1}} |  | [float, float, …] | Final drive ratios [ratio 1, ratio 2, ...] see relevant column in sheet (gear_box_ratios) | Final drive ratios [ratio 1, ratio 2, ...] see relevant column in sheet (gear_box_ratios)
Tyre dimensions | tyre_code | 205/60R16 |  | str | Tyre code (e.g., P195/55R16 85H) of the tyres used in the WLTP test. | Tyre code (e.g., P195/55R16 85H) of the tyres used in the WLTP test.
Gearbox type | gear_box_type | automatic |  | str | Gearbox type: automatic/manual/CVT/planetary | Gearbox type: automatic/manual/CVT/planetary
Battery capacity | service_battery_capacity | 30 | Ah | float | Service battery capacity | Service battery capacity
Battery nominal voltage | service_battery_nominal_voltage | 12 | V | float | For Service battery (Low-voltage) as described in Appendix 2 to Sub-Annex 6 to Annex XXI to Regulation (EU) No [2017/1151][WLTP] | For Service battery (Low-voltage) as described in Appendix 2 to Sub-Annex 6 to Annex XXI to Regulation (EU) No [2017/1151][WLTP]
Starting ambient temperature WLTP-H | calibration.initial_temperature WLTP-H | 25 | °C | float | Initial temperature of the test cell during WLTP-H test. Default value = 23 °C | Initial temperature of the test cell during WLTP-H test. Default value = 23 °C
Starting ambient temperature WLTP-L | calibration.initial_temperature WLTP-L |  | °C | float | Initial temperature of the test cell during WLTP-L test. Default value = 23 °C | Initial temperature of the test cell during WLTP-L test. Default value = 23 °C
Nominal voltage of the alternator | alternator_nominal_voltage |  | V | float | Alternator nominal voltage | Alternator nominal voltage
Alternator maximum power | alternator_nominal_power |  | kW | float | Alternator maximum power | Alternator maximum power
Efficiency of the alternator | alternator_efficiency |  |  | float | Average alternator efficiency as declared by the manufacturer; if not provided equal to default value = 0.67 | Average alternator efficiency as declared by the manufacturer; if not provided equal to default value = 0.67
gear box ratios | gear_box_ratios | #gear_box_ratios!B3:..(D):{"opts": {"empty": true}, "func": "redim", "kwds": {"col": 1, "cell": 1}} |  | [float, float, …] | Gear box ratios [ratio gear 1, ratio gear 2, ...] see relevant sheet (gear_box_ratios) | Gear box ratios [ratio gear 1, ratio gear 2, ...] see relevant sheet (gear_box_ratios)
T1 map speed | full_load_speeds | #T1_map!A3:..(D):{"opts": {"empty": true}, "func": "redim", "kwds": {"col": 1}} | rpm | [float, float, …] | T1 map speed. See relevant sheet (T1_map) | T1 map speed. See relevant sheet (T1_map)
T1 map power | full_load_powers | #T1_map!B3:..(D):{"opts": {"empty": true}, "func": "redim", "kwds": {"col": 1}} | kW | [float, float, …] | T1 map power. See relevant sheet (T1_map) | T1 map power. See relevant sheet (T1_map)
Road Loads
Test mass WLTP-H | vehicle_mass WLTP-H | 1700 | kg | float | Dyno applied mass WLTP-H. Correction for rotation mass should apply for 1-axle dyno test. | Dyno applied mass WLTP-H. Correction for rotation mass should apply for 1-axle dyno test.
F0 WLTP-H | f0 WLTP-H | 93 | N | float | F0 road load coefficient WLTP-H | F0 road load coefficient WLTP-H
F1 WLTP-H | f1 WLTP-H | 1.26 | N/(km/h) | float | F1 road load coefficient WLTP-H | F1 road load coefficient WLTP-H
F2 WLTP-H | f2 WLTP-H | 0.03 | N/(km/h)^2 | float | F2 road load coefficient WLTP-H | F2 road load coefficient WLTP-H
Test mass WLTP-L | vehicle_mass WLTP-L |  | kg | float | Dyno applied mass WLTP-L. Correction for rotation mass should apply for 1-axle dyno test. | Dyno applied mass WLTP-L. Correction for rotation mass should apply for 1-axle dyno test.
F0 WLTP-L | f0 WLTP-L |  | N | float | F0 road load coefficient WLTP-L | F0 road load coefficient WLTP-L
F1 WLTP-L | f1 WLTP-L |  | N/(km/h) | float | F1 road load coefficient WLTP-L | F1 road load coefficient WLTP-L
F2 WLTP-L | f2 WLTP-L |  | N/(km/h)^2 | float | F2 road load coefficient WLTP-L | F2 road load coefficient WLTP-L
Vehicle inertia NEDC-H | vehicle_mass NEDC-H | 1450 | kg | float | Inertia class of NEDC-H - Do not correct for rotating parts | Inertia class of NEDC-H - Do not correct for rotating parts
F0 NEDC-H | f0 NEDC-H | 80 | N | float | F0 road load coefficient NEDC-H | F0 road load coefficient NEDC-H
F1 NEDC-H | f1 NEDC-H | 1.24 | N/(km/h) | float | F1 road load coefficient NEDC-H | F1 road load coefficient NEDC-H
F2 NEDC-H | f2 NEDC-H | 0.029 | N/(km/h)^2 | float | F2 road load coefficient NEDC-H | F2 road load coefficient NEDC-H
Vehicle inertia NEDC-L | vehicle_mass NEDC-L |  | kg | float | Inertia class of NEDC-L - Do not correct for rotating parts | Inertia class of NEDC-L - Do not correct for rotating parts
F0 NEDC-L | f0 NEDC-L |  | N | float | F0 road load coefficient NEDC-L | F0 road load coefficient NEDC-L
F1 NEDC-L | f1 NEDC-L |  | N/(km/h) | float | F1 road load coefficient NEDC-L | F1 road load coefficient NEDC-L
F2 NEDC-L | f2 NEDC-L |  | N/(km/h)^2 | float | F2 road load coefficient NEDC-L | F2 road load coefficient NEDC-L
Drive mode
Drive mode WLTP-H | n_wheel_drive WLTP-H | 2 |  | int | Specify 2-wheel driving or 4-wheel driving WLTP-H test (default:2) | Specify 2-wheel driving or 4-wheel driving WLTP-H test (default:2)
Drive mode WLTP-L | n_wheel_drive WLTP-L |  |  | int | Specify 2-wheel driving or 4-wheel driving WLTP-L test (default:2) | Specify 2-wheel driving or 4-wheel driving WLTP-L test (default:2)
Drive mode NEDC-H | n_wheel_drive NEDC-H | 2 |  | int | Specify 2-wheel driving or 4-wheel driving during NEDC-H test (default:2) | Specify 2-wheel driving or 4-wheel driving during NEDC-H test (default:2)
Drive mode NEDC-L | n_wheel_drive NEDC-L |  |  | int | Specify 2-wheel driving or 4-wheel driving during NEDC-L test (default:2) | Specify 2-wheel driving or 4-wheel driving during NEDC-L test (default:2)
Technologies (OEM declared)
Turbo or supercharger | engine_is_turbo | 0 |  | bool | 0 = No ¦ 1 = Yes - Is the engine equipped with any kind of charging system? (default: 1) | 0 = No ¦ 1 = Yes - Is the engine equipped with any kind of charging system? (default: 1)
Start-stop | has_start_stop |  |  | bool | 0 = No ¦ 1 = Yes - Does the vehicle have start-stop system? (default: 1) | 0 = No ¦ 1 = Yes - Does the vehicle have start-stop system? (default: 1)
| start_stop_activation_time |  | sec | float | Start-stop activation time elapsed from test start, how many seconds after the NEDC test the S/S system is expected to be enabled | Start-stop activation time elapsed from test start, how many seconds after the NEDC test the S/S system is expected to be enabled
Brake energy recuperation | has_energy_recuperation |  |  | bool | 0 = No ¦ 1 = Yes - Does the vehicle have brake energy recuperation technologies? (default: 1) | 0 = No ¦ 1 = Yes - Does the vehicle have brake energy recuperation technologies? (default: 1)
Engine Coasting function | has_engine_idle_coasting | 0 |  | bool | 0 = No ¦ 1 = Yes - Does the vehicle have the engine-idle coasting function (allow the engine to idle during vehicle coasting in order to save fuel)? | 0 = No ¦ 1 = Yes - Does the vehicle have the engine-idle coasting function (allow the engine to idle during vehicle coasting in order to save fuel)?
| has_engine_off_coasting | 0 |  | bool | 0 = No ¦ 1 = Yes - Does the vehicle have the engine-off coasting function (allow the engine to switch off during vehicle coasting in order to save fuel)? | 0 = No ¦ 1 = Yes - Does the vehicle have the engine-off coasting function (allow the engine to switch off during vehicle coasting in order to save fuel)?
Torque converter | has_torque_converter | 0 |  | bool | 0 = No ¦ 1 = Yes - Does the vehicle use torque converter? (default: 1 if gear_box_type=='automatic' else 0) | 0 = No ¦ 1 = Yes - Does the vehicle use torque converter? (default: 1 if gear_box_type=='automatic' else 0)
Allow lower engine RPM at constant speed operation of ATs / Fuel saving gear for automatic transmission | fuel_saving_at_strategy | 0 |  | bool | 0 = No ¦ 1 = Yes - Relevant for A/T Gearbox types. Setting this value to 1 will allow the correlation tool to use a higher gear at constant speed driving than in the case of transient conditions (default: 1) | 0 = No ¦ 1 = Yes - Relevant for A/T Gearbox types. Setting this value to 1 will allow the correlation tool to use a higher gear at constant speed driving than in the case of transient conditions (default: 1)
Periodically regenerating systems | has_periodically_regenerating_systems | 0 |  | bool | 0 = No ¦ 1 = Yes - Does the vehicle have periodically regenerating systems? (default:0) | 0 = No ¦ 1 = Yes - Does the vehicle have periodically regenerating systems? (default:0)
| ki_multiplicative ALL-H |  |  | float | For vehicles without periodically regenerating systems ki_multiplicative and ki_additive are equal to 1 and 0. Otherwise, if not provided ki_multiplicative or ki_additive, ki_multiplicative is set to 1.05 and ki_additive to 0. | For vehicles without periodically regenerating systems ki_multiplicative and ki_additive are equal to 1 and 0. Otherwise, if not provided ki_multiplicative or ki_additive, ki_multiplicative is set to 1.05 and ki_additive to 0.
| ki_multiplicative ALL-L |  |  | float
| ki_additive ALL-H |  | gCO2/km | float
| ki_additive ALL-L |  | gCO2/km | float
Variable valve actuation | engine_has_variable_valve_actuation | 1 |  | bool | 0 = No ¦ 1 = Yes - Does the engine feature variable valve actuation (VVT, VVL or combinations)? (default: 0) | 0 = No ¦ 1 = Yes - Does the engine feature variable valve actuation (VVT, VVL or combinations)? (default: 0)
Cylinder deactivation | engine_has_cylinder_deactivation | 0 |  | bool | 0 = No ¦ 1 = Yes - Does the engine feature a cylinder deactivation system? If yes provide the active cylinder ratios in the tab 'active_cylinder_ratios'. (default: 0) | 0 = No ¦ 1 = Yes - Does the engine feature a cylinder deactivation system? If yes provide the active cylinder ratios in the tab 'active_cylinder_ratios'. (default: 0)
| active_cylinder_ratios | #active_cylinder_ratios!A3:..(D):{"opts": {"empty": true}, "func": "redim", "kwds": {"col": 1, "cell": 1}} |  | [float, float, …]
Lean Burn | has_lean_burn | 0 |  | bool | 0 = No ¦ 1 = Yes - Relevant only for positive ignition engines (gasoline engines). It refers to the burning of fuel with an excess of air in an internal combustion engine (default: 0) | 0 = No ¦ 1 = Yes - Relevant only for positive ignition engines (gasoline engines). It refers to the burning of fuel with an excess of air in an internal combustion engine (default: 0)
Gearbox thermal management | has_gear_box_thermal_management | 0 |  | bool | 0 = No ¦ 1 = Yes - Only for vehicles in which the temperature of the gearbox is regulated from the vehicle’s cooling circuit using a heat-exchanger, heating storage system or other methods for directing engine waste-heat to the gearbox. (default is 0.) | 0 = No ¦ 1 = Yes - Only for vehicles in which the temperature of the gearbox is regulated from the vehicle’s cooling circuit using a heat-exchanger, heating storage system or other methods for directing engine waste-heat to the gearbox. (default is 0.)
Exhaust gas recirculation | has_exhausted_gas_recirculation | 0 |  | bool | 0 = No ¦ 1 = Yes - EGR recirculates a portion of an engine’s exhaust gas back to the engine cylinders to reduce NOx emissions. (default is 0 for positive ignition, and 1 for compression ignition engines.) | 0 = No ¦ 1 = Yes - EGR recirculates a portion of an engine’s exhaust gas back to the engine cylinders to reduce NOx emissions. (default is 0 for positive ignition, and 1 for compression ignition engines.)
Selective catalytic reduction | has_selective_catalytic_reduction | 0 |  | bool | 0 = No ¦ 1 = Yes - Is the vehicle equipped with selective catalytic reduction system? SCR uses urea to reduce NOx emissions (default: 0 and it is valid for compression engines) | 0 = No ¦ 1 = Yes - Is the vehicle equipped with selective catalytic reduction system? SCR uses urea to reduce NOx emissions (default: 0 and it is valid for compression engines)
Dyno - Vehicle configuration
Number of dyno axis WLTP | n_dyno_axes WLTP-H | 1 |  | int | Number of rotating axes of the dyno (default is calculated as function of `n_wheel_drive` for wltp: 4wd-->2d, 2wd-->1d. If `n_wheel_drive` not specified, default: 1) | Number of rotating axes of the dyno (default is calculated as function of `n_wheel_drive` for wltp: 4wd-->2d, 2wd-->1d. If `n_wheel_drive` not specified, default: 1)
| n_dyno_axes WLTP-L |  |  | int
Hybrid Electric Vehicles - Inputs
CO2 mass emission correction coefficient for NOVC and OVC-HEV | kco2_wltp_correction_factor WLTP | 0.85 | gCO2/Wh | float | CO2-emission correction coefficient (KCO2) for charge sustaining battery energy balance correction. Paragraph 2.3.2 of Appendix 2 of Sub-Annex 8 to Annex XXI to Regulation (EU) 2017/1151. | CO2-emission correction coefficient (KCO2) for charge sustaining battery energy balance correction. Paragraph 2.3.2 of Appendix 2 of Sub-Annex 8 to Annex XXI to Regulation (EU) 2017/1151.
| kco2_nedc_correction_factor NEDC | 12.6 | gCO2/km/Ah | float | CO2-emission correction coefficient (KCO2) for charge sustaining battery energy balance correction. Paragraph 5.3.5 of Annex 8 of UNECE Regulation No. 101 Rev.3 | CO2-emission correction coefficient (KCO2) for charge sustaining battery energy balance correction. Paragraph 5.3.5 of Annex 8 of UNECE Regulation No. 101 Rev.3
Planetary gearset ratio | planetary_ratio |  |  | float | The ratio existing between the planetary and the final drive rotational speeds during electric drive (engine speed equal to zero). The planetary speed is the rotational speed of the planetary gearset side that is not the engine nor the final drive side. | The ratio existing between the planetary and the final drive rotational speeds during electric drive (engine speed equal to zero). The planetary speed is the rotational speed of the planetary gearset side that is not the engine nor the final drive side.
Initial SOC of traction REESS in Charge Sustaining condition | initial_drive_battery_state_of_charge WLTP-H | 52.5 | % | float | Initial state of charge of the Drive battery at the beginning of the WLTP-H Charge Sustaining test. | Initial state of charge of the Drive battery at the beginning of the WLTP-H Charge Sustaining test.
| initial_drive_battery_state_of_charge WLTP-L |  | % | float | Initial state of charge of the Drive battery at the beginning of the WLTP-L Charge Sustaining test. | Initial state of charge of the Drive battery at the beginning of the WLTP-L Charge Sustaining test.
Number of cells of traction REESS | drive_battery_n_cells | 60 |  | int | Number of cells of the Drive battery [-]. (default: 1) | Number of cells of the Drive battery [-]. (default: 1)
Traction REESS technology type | drive_battery_technology | Li-NCA (Li-Ni-Co-Al) |  | str | Drive battery technology type (e.g., NiMH, Li-NCA (Li-Ni-Co-Al), etc.). | Drive battery technology type (e.g., NiMH, Li-NCA (Li-Ni-Co-Al), etc.).
Traction REESS capacity | drive_battery_capacity | 9 | Ah | float | Drive battery capacity. | Drive battery capacity.
Traction REESS nominal voltage | target drive_battery_nominal_voltage | 220 | V | float | Drive battery voltage. | Drive battery voltage.
Maximum power of motor P0 | motor_p0_maximum_power | 7 | kW | float | Rated power of motor P0. | Rated power of motor P0.
Maximum torque of motor P0 | motor_p0_maximum_torque | 21 | Nm | float | Rated torque of motor P0. | Rated torque of motor P0.
Speed ratio of motor P0 | motor_p0_speed_ratio | 2.5 |  | float | Ratio between motor P0 speed and engine speed. | Ratio between motor P0 speed and engine speed.
Maximum power of motor P1 | motor_p1_maximum_power |  | kW | float | Rated power of motor P1. | Rated power of motor P1.
Maximum torque of motor P1 | motor_p1_maximum_torque |  | Nm | float | Rated torque of motor P1. | Rated torque of motor P1.
Speed ratio of motor P1 | motor_p1_speed_ratio |  |  | float | Ratio between motor P1 speed and engine speed. | Ratio between motor P1 speed and engine speed.
Maximum power of motor P2 | motor_p2_maximum_power | 26 | kW | float | Rated power of motor P2. | Rated power of motor P2.
Maximum torque of motor P2 | motor_p2_maximum_torque | 143 | Nm | float | Rated torque of motor P2. | Rated torque of motor P2.
Speed ratio of motor P2 | motor_p2_speed_ratio | 1 |  | float | Ratio between motor P2 speed and gear box speed in. | Ratio between motor P2 speed and gear box speed in.
Maximum power of motor P2 planetary | motor_p2_planetary_maximum_power |  | kW | float | Rated power of motor P2 planetary. | Rated power of motor P2 planetary.
Maximum torque of motor P2 planetary | motor_p2_planetary_maximum_torque |  | Nm | float | Rated torque of motor P2 planetary. | Rated torque of motor P2 planetary.
Speed ratio of motor P2 planetary | motor_p2_planetary_speed_ratio |  |  | float | Ratio between motor P2 planetary speed and planetary speed (branch of the planetary gearset that goes to motor P2 planetary). | Ratio between motor P2 planetary speed and planetary speed (branch of the planetary gearset that goes to motor P2 planetary).
Maximum power of front motor P3 | motor_p3_front_maximum_power |  | kW | float | Rated power of front motor P3. | Rated power of front motor P3.
Maximum torque of front motor P3 | motor_p3_front_maximum_torque |  | Nm | float | Rated torque of front motor P3. | Rated torque of front motor P3.
Speed ratio of front motor P3 | motor_p3_front_speed_ratio |  |  | float | Ratio between front motor P3 speed and final drive speed in. | Ratio between front motor P3 speed and final drive speed in.
Maximum power of rear motor P3 | motor_p3_rear_maximum_power |  | kW | float | Rated power of rear motor P3. | Rated power of rear motor P3.
Maximum torque of rear motor P3 | motor_p3_rear_maximum_torque |  | Nm | float | Rated torque of rear motor P3. | Rated torque of rear motor P3.
Speed ratio of rear motor P3 | motor_p3_rear_speed_ratio |  |  | float | Ratio between rear motor P3 speed and final drive speed in. | Ratio between rear motor P3 speed and final drive speed in.
Maximum power of front motor P4 | motor_p4_front_maximum_power |  | kW | float | Rated power of front motor P4. | Rated power of front motor P4.
Maximum torque of front motor P4 | motor_p4_front_maximum_torque |  | Nm | float | Rated torque of front motor P4. | Rated torque of front motor P4.
Speed ratio of front motor P4 | motor_p4_front_speed_ratio |  |  | float | Ratio between front motor P4 speed and wheel speed. | Ratio between front motor P4 speed and wheel speed.
Maximum power of rear motor P4 | motor_p4_rear_maximum_power |  | kW | float | Rated power of rear motor P4. | Rated power of rear motor P4.
Maximum torque of rear motor P4 | motor_p4_rear_maximum_torque |  | Nm | float | Rated torque of rear motor P4. | Rated torque of rear motor P4.
Speed ratio of rear motor P4 | motor_p4_rear_speed_ratio |  |  | float | Ratio between rear motor P4 speed and wheel speed. | Ratio between rear motor P4 speed and wheel speed.
CO2 Emission
From Charge-Sustaining Test Cycle
WLTP-H CS CO2 value phase 1 | co2_emission_low WLTP-H | 146.6395 | gCO2/km | float | Uncorrected, not rounded, measured value MCO2,p,1 of phase Low WLTP-H (Charge-Sustaining value in case of NOVC and OVC-HEVs) | Uncorrected, not rounded, measured value MCO2,p,1 of phase Low WLTP-H (Charge-Sustaining value in case of NOVC and OVC-HEVs)
WLTP-H CS CO2 value phase 2 | co2_emission_medium WLTP-H | 111.8131 | gCO2/km | float | Uncorrected, not rounded, measured value MCO2,p,1 of phase Medium WLTP-H (Charge-Sustaining value in case of NOVC and OVC-HEVs) | Uncorrected, not rounded, measured value MCO2,p,1 of phase Medium WLTP-H (Charge-Sustaining value in case of NOVC and OVC-HEVs)
WLTP-H CS CO2 value phase 3 | co2_emission_high WLTP-H | 82.2515 | gCO2/km | float | Uncorrected, not rounded, measured value MCO2,p,1 of phase High WLTP-H (Charge-Sustaining value in case of NOVC and OVC-HEVs) | Uncorrected, not rounded, measured value MCO2,p,1 of phase High WLTP-H (Charge-Sustaining value in case of NOVC and OVC-HEVs)
WLTP-H CS CO2 value phase 4 | co2_emission_extra_high WLTP-H | 120.0798 | gCO2/km | float | Uncorrected, not rounded, measured value MCO2,p,1 of phase Extra-High WLTP-H (Charge-Sustaining value in case of NOVC and OVC-HEVs) | Uncorrected, not rounded, measured value MCO2,p,1 of phase Extra-High WLTP-H (Charge-Sustaining value in case of NOVC and OVC-HEVs)
WLTP-H RCB correction | rcb_correction WLTP-H | 1 |  | bool | 0 = No ¦ 1 = Yes - Correction performed? (default: 1) | 0 = No ¦ 1 = Yes - Correction performed? (default: 1)
WLTP-H Speed and distance correction | speed_distance_correction WLTP-H |  |  | bool | 0 = No ¦ 1 = Yes - Correction performed? (default: 1) | 0 = No ¦ 1 = Yes - Correction performed? (default: 1)
WLTP-H CS Combined fuel consumption | target sustaining_fuel_consumption_value WLTP-H |  | l fuel/100km | float | Combined Charge-Sustaining fuel consumption for WLTP-H test [l/100 km] (OVC-HEV only) | Combined Charge-Sustaining fuel consumption for WLTP-H test [l/100 km] (OVC-HEV only)
WLTP-H CS CO2 value combined corrected | target corrected_sustaining_co2_emission_value WLTP-H |  | gCO2/km | float | Combined measured Charge-Sustaining CO2 emissions for vehicle WLTP-H after all applicable corrections, MCO2,C,5 (OVC-HEV only) | Combined measured Charge-Sustaining CO2 emissions for vehicle WLTP-H after all applicable corrections, MCO2,C,5 (OVC-HEV only)
WLTP-H CS CO2 declared | target declared_sustaining_co2_emission_value WLTP-H |  | gCO2/km | float | Declared Charge-Sustaining CO2 mass emissions MCO2, Charge-Depleting for vehicle WLTP-H (OVC-HEV only) | Declared Charge-Sustaining CO2 mass emissions MCO2, Charge-Depleting for vehicle WLTP-H (OVC-HEV only)
NEDC-H CS CO2 declared | target declared_sustaining_co2_emission_value NEDC-H |  | gCO2/km | float | Charge-Sustaining, Condition B, Declared Value for NEDC-H. Value should be Ki factor corrected for vehicle NEDC-H (OVC-HEV only) | Charge-Sustaining, Condition B, Declared Value for NEDC-H. Value should be Ki factor corrected for vehicle NEDC-H (OVC-HEV only)
WLTP-L CS CO2 value phase 1 | co2_emission_low WLTP-L |  | gCO2/km | float | Uncorrected, not rounded, measured value MCO2,p,1 of phase Low WLTP-L (Charge-Sustaining value in case of NOVC and OVC-HEVs) | Uncorrected, not rounded, measured value MCO2,p,1 of phase Low WLTP-L (Charge-Sustaining value in case of NOVC and OVC-HEVs)
WLTP-L CS CO2 value phase 2 | co2_emission_medium WLTP-L |  | gCO2/km | float | Uncorrected, not rounded, measured value MCO2,p,1 of phase Medium WLTP-L (Charge-Sustaining value in case of NOVC and OVC-HEVs) | Uncorrected, not rounded, measured value MCO2,p,1 of phase Medium WLTP-L (Charge-Sustaining value in case of NOVC and OVC-HEVs)
WLTP-L CS CO2 value phase 3 | co2_emission_high WLTP-L |  | gCO2/km | float | Uncorrected, not rounded, measured value MCO2,p,1 of phase High WLTP-L (Charge-Sustaining value in case of NOVC and OVC-HEVs) | Uncorrected, not rounded, measured value MCO2,p,1 of phase High WLTP-L (Charge-Sustaining value in case of NOVC and OVC-HEVs)
WLTP-L CS CO2 value phase 4 | co2_emission_extra_high WLTP-L |  | gCO2/km | float | Uncorrected, not rounded, measured value MCO2,p,1 of phase Extra-High WLTP-L (Charge-Sustaining value in case of NOVC and OVC-HEVs) | Uncorrected, not rounded, measured value MCO2,p,1 of phase Extra-High WLTP-L (Charge-Sustaining value in case of NOVC and OVC-HEVs)
WLTP-L RCB correction | rcb_correction WLTP-L |  |  | bool | 0 = No ¦ 1 = Yes - Correction performed? (default: 1) | 0 = No ¦ 1 = Yes - Correction performed? (default: 1)
WLTP-L Speed and distance correction | speed_distance_correction WLTP-L |  |  | bool | 0 = No ¦ 1 = Yes - Correction performed? (default: 1) | 0 = No ¦ 1 = Yes - Correction performed? (default: 1)
WLTP-L CS Combined fuel consumption | target sustaining_fuel_consumption_value WLTP-L |  | l fuel/100km | float | Combined Charge-Sustaining fuel consumption for WLTP-L test [l/100 km] (OVC-HEV only) | Combined Charge-Sustaining fuel consumption for WLTP-L test [l/100 km] (OVC-HEV only)
WLTP-L CS CO2 value combined corrected | target corrected_sustaining_co2_emission_value WLTP-L |  | gCO2/km | float | Combined measured Charge-Sustaining CO2 emissions for vehicle WLTP-L after all applicable corrections, MCO2,C,5 (OVC-HEV only) | Combined measured Charge-Sustaining CO2 emissions for vehicle WLTP-L after all applicable corrections, MCO2,C,5 (OVC-HEV only)
WLTP-L CS CO2 declared | target declared_sustaining_co2_emission_value WLTP-L |  | gCO2/km | float | Declared Charge-Sustaining CO2 mass emissions MCO2,CD for vehicle WLTP-L (OVC-HEV only) | Declared Charge-Sustaining CO2 mass emissions MCO2,CD for vehicle WLTP-L (OVC-HEV only)
NEDC-L CS CO2 declared | target declared_sustaining_co2_emission_value NEDC-L |  | gCO2/km | float | Charge-Sustaining, Condition B, Declared Value for NEDC-H. Value should be Ki factor corrected for vehicle NEDC-H (OVC-HEV only) | Charge-Sustaining, Condition B, Declared Value for NEDC-H. Value should be Ki factor corrected for vehicle NEDC-H (OVC-HEV only)
From Charge-Depleting Test Cycle (Not to be filled, only for OVC-HEV)
WLTP-H CD CO2 combined measured | target depleting_co2_emission_value WLTP-H |  | gCO2/km | float | Combined measured charge depleting CO2 mass emissions MCO2,Charge-Depleting for vehicle WLTP-H (OVC-HEV only) | Combined measured charge depleting CO2 mass emissions MCO2,Charge-Depleting for vehicle WLTP-H (OVC-HEV only)
NEDC-H CD CO2 declared | target declared_depleting_co2_emission_value NEDC-H |  | gCO2/km | float | Combined NEDC-H Charge-Depleting, Condition A, CO2 emission, OEM declaration (only OVC-HEV) | Combined NEDC-H Charge-Depleting, Condition A, CO2 emission, OEM declaration (only OVC-HEV)
WLTP-L CD CO2 combined measured | target depleting_co2_emission_value WLTP-L |  | gCO2/km | float | Combined measured charge depleting CO2 mass emissions MCO2,Charge-Depleting for vehicle WLTP-L (OVC-HEV only) | Combined measured charge depleting CO2 mass emissions MCO2,Charge-Depleting for vehicle WLTP-L (OVC-HEV only)
NEDC-L CD CO2 declared | target declared_depleting_co2_emission_value NEDC-L |  | gCO2/km | float | Combined NEDC-L Charge-Depleting, Condition A, CO2 emission, OEM declaration (only OVC-HEV) | Combined NEDC-L Charge-Depleting, Condition A, CO2 emission, OEM declaration (only OVC-HEV)
Combined & Declared From Charge-Sustaining Test Cycle
WLTP-H CS Combined fuel consumption | target fuel_consumption_value WLTP-H | 4.7 | l fuel/100km | float | Combined fuel consumption for WLTP-H test [l/100 km] (Charge-Sustaining value in case of NOVC) | Combined fuel consumption for WLTP-H test [l/100 km] (Charge-Sustaining value in case of NOVC)
WLTP-H CS CO2 value combined corrected | target corrected_co2_emission_value WLTP-H | 105.4 | gCO2/km | float | Combined measured CO2 emissions for vehicle WLTP-H after all applicable corrections, MCO2,C,5 (Charge-Sustaining value in case of NOVC, and utility-factor weighted for OVC-HEVs) | Combined measured CO2 emissions for vehicle WLTP-H after all applicable corrections, MCO2,C,5 (Charge-Sustaining value in case of NOVC, and utility-factor weighted for OVC-HEVs)
WLTP-H CS CO2 declared | target declared_co2_emission_value WLTP-H | 99 | gCO2/km | float | Declared value for WLTP vehicle H. Value should be Ki factor and ATCT factor corrected (Charge-Sustaining value in case of NOVC, and utility-factor weighted for OVC-HEVs) | Declared value for WLTP vehicle H. Value should be Ki factor and ATCT factor corrected (Charge-Sustaining value in case of NOVC, and utility-factor weighted for OVC-HEVs)
NEDC-H CS CO2 declared | target declared_co2_emission_value NEDC-H | 90 | gCO2/km | float | Declared value for NEDC vehicle H. Value should be Ki factor corrected (Charge-Sustaining, Condition B, value in case of NOVC, and weighted-combined CO2 emission for OVC-HEVs) | Declared value for NEDC vehicle H. Value should be Ki factor corrected (Charge-Sustaining, Condition B, value in case of NOVC, and weighted-combined CO2 emission for OVC-HEVs)
WLTP-L CS Combined fuel consumption | target fuel_consumption_value WLTP-L |  | l fuel/100km | float | Combined fuel consumption for WLTP-L test [l/100 km] (Charge-Sustaining value in case of NOVC) | Combined fuel consumption for WLTP-L test [l/100 km] (Charge-Sustaining value in case of NOVC)
WLTP-L CS CO2 value combined corrected | target corrected_co2_emission_value WLTP-L |  | gCO2/km | float | Combined measured CO2 emissions for vehicle WLTP-L after all applicable corrections, MCO2,C,5 (Charge-Sustaining value in case of NOVC, and utility-factor weighted for OVC-HEVs) | Combined measured CO2 emissions for vehicle WLTP-L after all applicable corrections, MCO2,C,5 (Charge-Sustaining value in case of NOVC, and utility-factor weighted for OVC-HEVs)
WLTP-L CS CO2 declared | target declared_co2_emission_value WLTP-L |  | gCO2/km | float | Declared value for WLTP vehicle L. Value should be Ki factor and ATCT factor corrected (Charge-Sustaining value in case of NOVC, and utility-factor weighted for OVC-HEVs) | Declared value for WLTP vehicle L. Value should be Ki factor and ATCT factor corrected (Charge-Sustaining value in case of NOVC, and utility-factor weighted for OVC-HEVs)
NEDC-L CS CO2 declared | target declared_co2_emission_value NEDC-L |  | gCO2/km | float | Declared value for NEDC vehicle L. Value should be Ki factor corrected (Charge-Sustaining, Condition B, value in case of NOVC, and weighted-combined CO2 emission for OVC-HEVs) | Declared value for NEDC vehicle L. Value should be Ki factor corrected (Charge-Sustaining, Condition B, value in case of NOVC, and weighted-combined CO2 emission for OVC-HEVs)
Electric Ranges (Not to be filled, only for OVC-HEV)
WLTP-H Index number of the transition cycle | target transition_cycle_index WLTP-H |  |  | int | WLTP-H Index number of the transition cycle according to entry 2.1.1.4.1.4 of Appendix 8a to Annex I to Regulation (EU) 2017/1151 | WLTP-H Index number of the transition cycle according to entry 2.1.1.4.1.4 of Appendix 8a to Annex I to Regulation (EU) 2017/1151
REECi WLTP-H of each charge-depleting cycle | target relative_electric_energy_change WLTP-H | #CD_Test_REECi!B3:..(D):{"opts": {"empty": true}, "func": "redim", "kwds": {"col": 1}} |  | [float, float, …] | Indicate REECi of each WLTP-H Charge-Depleting cycle (Calculated according to paragraph 3.2.4.5.2 of Sub-Annex 8 to Annex XXI to Regulation (EU) 2017/1151) | Indicate REECi of each WLTP-H Charge-Depleting cycle (Calculated according to paragraph 3.2.4.5.2 of Sub-Annex 8 to Annex XXI to Regulation (EU) 2017/1151)
WLTP-H EAER combined | target wltp_electric_range WLTP-H |  | km | float | Combined Equivalent all Electric Range (EAER) for vehicle WLTP-H (OVC-HEV only) | Combined Equivalent all Electric Range (EAER) for vehicle WLTP-H (OVC-HEV only)
NEDC-H De electric range | target nedc_electric_range NEDC-H |  | km | float | NEDC-H electric range for OVC-HEV declared (De, calculated according to paragraph 4.2.2.1 of Annex 9 to UN Regulation 101) | NEDC-H electric range for OVC-HEV declared (De, calculated according to paragraph 4.2.2.1 of Annex 9 to UN Regulation 101)
WLTP-L Index number of the transition cycle | target transition_cycle_index WLTP-L |  |  | int | WLTP-L Index number of the transition cycle according to entry 2.1.1.4.1.4 of Appendix 8a to Annex I to Regulation (EU) 2017/1152 | WLTP-L Index number of the transition cycle according to entry 2.1.1.4.1.4 of Appendix 8a to Annex I to Regulation (EU) 2017/1152
REECi WLTP-L of each charge-depleting cycle | target relative_electric_energy_change WLTP-L | #CD_Test_REECi!B3:..(D):{"opts": {"empty": true}, "func": "redim", "kwds": {"col": 1}} |  | [float, float, …] | Indicate REECi of each WLTP-L Charge-Depleting cycle (Calculated according to paragraph 3.2.4.5.2 of Sub-Annex 8 to Annex XXI to Regulation (EU) 2017/1151) | Indicate REECi of each WLTP-L Charge-Depleting cycle (Calculated according to paragraph 3.2.4.5.2 of Sub-Annex 8 to Annex XXI to Regulation (EU) 2017/1151)
WLTP-L EAER combined | target wltp_electric_range WLTP-L |  | km | float | Combined Equivalent all Electric Range (EAER) for vehicle WLTP-L (OVC-HEV only) | Combined Equivalent all Electric Range (EAER) for vehicle WLTP-L (OVC-HEV only)
NEDC-L De electric range | target nedc_electric_range NEDC-L |  | km | float | NEDC-L electric range for OVC-HEV declared (De, calculated according to paragraph 4.2.2.1 of Annex 9 to UN Regulation 101) | NEDC-L electric range for OVC-HEV declared (De, calculated according to paragraph 4.2.2.1 of Annex 9 to UN Regulation 101)
Comments
DICE procedure comments | dice.comments |  |  | str | In this field you may add comments regarding the DICE procedure. In case of an extension, or an error, please provide a detailed description. | In this field you may add comments regarding the DICE procedure. In case of an extension, or an error, please provide a detailed description.
Two scenarios are possible:
1. For NEDC CO2 interpolation family (vehicle L and H) user needs to provide RLs and masses for both WLTPs (L and H) and both NEDCs (L and H).
2. Without NEDC CO2 interpolation family all vehicles will be type approved as NEDC-H. In this case RLs and masses for only WLTP-H and NEDC-H should be provided.
WLTP H and L test shall be chosen according to point 2.2 of Regulation 2017/1152 and 2017/1153
Legend
Yellow cells are mandatory.
Orange cells are optional. If not provided the default value will be adopted.
Red cells are unwanted. They have to be left blank.
-----------------------------------------------------------------------
Signals are expected to be provided in the respective cycle tabs (NEDC-H, NEDC-L, WLTP-H, WLTP-L, prediction.WLTP), at 1 Hz frequency. Guarantee the resective resolutions for each signal.
The model might fail in case your time-series signals are time-shifted (> ± 1 sec.) and/or with different sampling rates. Even if the run succeeds, the results will not be accurate enough. The datasync command-line tool synchronizes your dyno and/or OBD signals with the theoretical WLTP cycle. Signals are expected to be derived from the same test-simulation as the other input values.
Note:
Engine temperatures refer to engine coolant and not engine oil temperatures.

## T1_map
speed | power
RPM | kW
1000 | 14.3
1400 | 22.4
1600 | 27.3
2000 | 32.9
2600 | 45
3000 | 49.4
3400 | 58.3
4000 | 66.2
4500 | 76.5
5000 | 80.9

## gear_box_ratios
gear | gear box ratio | final drive ratio
[-] | [-] | [-] | Definitions:
1 | 3.8 |  | * gear box ratio matrix is an array: [Ratio for gear 1, Ratio for gear 2, …]
2 | 2.3
3 | 1.3 |  | * final drive ratio matrix is an array: [Ratio for gear 1, Ratio for gear 2, …]
4 | 0.96
5 | 0.71
6 | 0.6
7
8
9
10
11
12
13
14
15
16

## active_cylinder_ratios
Active cylinder ratios
[-] | Note:
1 | Make sure to set the parameter 'engine_has_cylinder_deactivation' in the 'Inputs' tab to TRUE.
Example:
If the vehicle has an engine with 4 cylinders and it has the possibility to deactivate 2 cylinders, you have to introduce the following ratio: 0.5 (2/4).
If the vehicle has an engine with 3 cylinders and it has the possibility to deactivate 1 cylinder, you have to introduce the following ratios: 0.66 (2/3).
If the vehicle has an engine with 6 cylinders and it has the possibility to deactivate 3 cylinders, you have to introduce the following ratio: 0.5 (3/6).
If the vehicle has an engine with 6 cylinders and it has the possibility to deactivate 2 or 3 cylinders, you have to introduce the following ratios: 0.66 (4/6) and 0.5 (3/6).
If the vehicle has an engine with 6 cylinders and it has the possibility to deactivate 2 or 3 or 4 cylinders, you have to introduce the following ratios: 0.66 (4/6), 0.5 (3/6), and 0.33 (2/6).

## CD_Test_REECi
CD cycle i | WLTP-H | WLTP-L
[-] | [-] | [-] | Note:
1 |  |  | * Only for OVC-HEV vehicles. Indicate REECi of each WLTP-H and WLTP-L Charge-Depleting cycle, reported in order of execution (Calculated according to paragraph 3.2.4.5.2 of Sub-Annex 8 to Annex XXI to Regulation (EU) 2017/1151).
2
3
4
5
6 |  |  | * The number of rows needs to be `= 1 + index number of the transition cycle` (entry 2.1.1.4.1.4 of Appendix 8a to Annex I to Regulation (EU) 2017/1151).
7
8
9
10 |  |  | * In each sequence provided (WLTP-H and WLTP-L), there has to be only one value below 0.04. This value has to be reported in the last row, corresponding to the confirmation cycle.
11
12
13
14
15
16
17
18
19
20
21
22
23
24
25
26
27
28
29
30
31
32
33
34
35
36

## WLTP-H
Time [sec] | Dyno Velocity [km/h] | OBD Velocity [km/h] | WLTP Theoretical Gear [-] | Bag Phases [-] | OBD Engine Speed [rpm] | OBD Engine Coolant Temperature [°C] | OBD Calculated Engine Load [%] | Alternator Current [A] | Low-Voltage Battery Current [A] | High-Voltage Battery Voltage [V] | High-Voltage Battery Current [A] | DC/DC Converter Current [A]
times | velocities | obd_velocities | target.calibration.gears | bag_phases | engine_speeds_out | engine_coolant_temperatures | co2_normalization_references | alternator_currents | service_battery_currents | drive_battery_voltages | drive_battery_currents | dcdc_converter_currents
0 | 0 | 0 |  |  | 0 | 24.75 | 4.2966 |  | -20.2387 | 234.4404 | 0.079661 | 0
1 | 0 | 0 |  |  | 0 | 24.75 | 4.2966 |  | -20.2387 | 234.3207 | -1.215 | 0
2 | 0 | 0 |  |  | 0 | 24.75 | 4.2966 |  | 75.8079 | 233.8993 | -5.8078 | -96.0466
3 | 0 | 0 |  |  | 0 | 24.75 | 4.2966 |  | 32.9542 | 233.9172 | -5.0185 | -53.1929
4 | 0 | 0 |  |  | 0 | 24.75 | 4.2966 |  | 85.7333 | 233.7033 | -6.9774 | -105.972
5 | 0 | 0 |  |  | 0 | 24.75 | 4.2966 |  | 95.3773 | 233.6807 | -6.6314 | -115.616
6 | 0 | 0 |  |  | 0 | 24.75 | 4.2966 |  | 95.3773 | 233.6385 | -6.6223 | -115.616
7 | 0 | 0 |  |  | 0 | 24.75 | 4.2966 |  | 95.3773 | 233.5922 | -6.6731 | -115.616
8 | 0 | 0 |  |  | 0 | 24.75 | 4.2966 |  | 95.3773 | 233.5563 | -6.6713 | -115.616
9 | 0 | 0 |  |  | 0 | 24.75 | 4.2966 |  | 95.3773 | 233.5177 | -6.6991 | -115.616
10 | 0 | 0 |  |  | 0 | 24.75 | 4.2966 |  | 95.3773 | 233.4893 | -6.6239 | -115.616
11 | 0.12445 | 0 |  |  | 0 | 24.75 | 4.2966 |  | 95.3773 | 233.4004 | -7.2775 | -115.616
12 | 1.398 | 0 |  |  | 0 | 24.75 | 4.2966 |  | 96.1508 | 233.5385 | -5.2513 | -116.3895
13 | 3.5718 | 1 |  |  | 801.8868 | 24.75 | 5.2269 |  | 96.1508 | 230.4767 | -39.7309 | -116.3895
14 | 6.258 | 5 |  |  | 1881.8532 | 24.7771 | 7.4155 |  | -412.4091 | 232.0134 | -18.0015 | -116.3895
15 | 9.4452 | 9 |  |  | 1607.2933 | 24.8452 | 9.3685 |  | 88.601 | 230.3632 | -35.6241 | -116.3895
16 | 12.2633 | 13 |  |  | 1505.8242 | 24.9134 | 10.2361 |  | 87.8275 | 229.7655 | -39.3941 | -115.616
17 | 15.1948 | 16 |  |  | 1522.4366 | 25.0087 | 9.1448 |  | 88.601 | 229.7061 | -36.9274 | -116.3895
18 | 18.9109 | 21 |  |  | 1553.0151 | 25.145 | 8.2026 |  | 88.601 | 226.6141 | -69.5114 | -116.3895
19 | 22.532 | 26 |  |  | 1548.0151 | 25.2814 | 8.2026 |  | 88.601 | 226.3831 | -65.802 | -116.3895
20 | 25.4913 | 27 |  |  | 1539.0454 | 25.4448 | 8.5127 |  | 88.601 | 226.0991 | -64.5148 | -116.3895
21 | 27.5972 | 28 |  |  | 1537.5425 | 25.6494 | 8.6737 |  | 88.601 | 227.6622 | -42.2793 | -116.3895
22 | 29.1899 | 28 |  |  | 1540.2666 | 25.8539 | 8.3577 |  | 88.601 | 227.5356 | -43.1657 | -116.3895
23 | 30.3946 | 28 |  |  | 1533.3516 | 26.0855 | 8.4381 |  | 88.601 | 227.9903 | -36.0967 | -116.3895
24 | 31.4254 | 29 |  |  | 1543.397 | 26.3583 | 8.0475 |  | 88.601 | 227.8705 | -36.6521 | -116.3895
25 | 32.5538 | 30 |  |  | 1540.4272 | 26.6039 | 8.1221 |  | 88.601 | 227.3405 | -41.573 | -116.3895
26 | 34.0338 | 31 |  |  | 1533.0151 | 26.8355 | 8.5932 |  | 88.601 | 225.7967 | -57.2102 | -116.3895
27 | 35.914 | 34 |  |  | 1537.1455 | 27.1083 | 8.128 |  | 88.601 | 224.7015 | -66.0377 | -116.3895
28 | 37.8534 | 36 |  |  | 1546.4121 | 27.3539 | 7.4214 |  | 88.601 | 224.2661 | -67.1255 | -116.3895
29 | 39.732 | 39 |  |  | 1545.5879 | 27.5585 | 7.4214 |  | 88.601 | 223.7178 | -69.8691 | -116.3895
30 | 41.5049 | 41 |  |  | 1538.0757 | 27.7901 | 7.5765 |  | 88.601 | 223.3129 | -70.932 | -116.3895
31 | 42.9685 | 42 |  |  | 1522.603 | 28.0357 | 7.9671 |  | 88.601 | 224.3088 | -56.3786 | -116.3895
32 | 43.671 | 43 |  |  | 1527.5576 | 28.2403 | 8.0475 |  | 88.601 | 226.1585 | -34.4281 | -116.3895
33 | 44.0357 | 43 |  |  | 1536 | 28.4448 | 7.812 |  | 88.601 | 226.0963 | -35.8029 | -116.3895
34 | 44.221 | 44 |  |  | 1535.2061 | 28.6494 | 7.812 |  | 88.0643 | 227.8795 | -16.7907 | -115.8527
35 | 44.0697 | 44 |  |  | 1543.9243 | 28.8539 | 7.1918 |  | 87.6257 | 228.1627 | -14.0208 | -115.4142
36 | 43.3141 | 44 |  |  | 1559 | 29.0585 | 6.2496 |  | 87.0366 | 229.9263 | 2.9796 | -114.825
37 | 41.8821 | 42 |  |  | 1547.8847 | 29.236 | 6.8698 |  | 87.0366 | 231.4074 | 17.493 | -114.825
38 | 39.5398 | 39 |  |  | 1531.7939 | 29.3994 | 7.5019 |  | 87.0366 | 233.6331 | 37.5344 | -114.825
39 | 36.578 | 37 |  |  | 1461.9417 | 29.6039 | 9.3567 |  | 87.0366 | 233.9722 | 36.8943 | -114.825
40 | 33.447 | 34 |  |  | 1353.603 | 29.8085 | 12.5797 |  | 87.0366 | 236.1637 | 56.0095 | -114.825
41 | 30.4478 | 32 |  |  | 1326.7997 | 29.986 | 13.0389 |  | 86.3522 | 235.1798 | 38.7769 | -114.1407
42 | 28.0707 | 29 |  |  | 1284.2212 | 30.1494 | 14.4522 |  | 86.3522 | 235.0074 | 33.4331 | -114.1407
43 | 25.7736 | 25 |  |  | 1285.5576 | 30.3539 | 14.4522 |  | 86.3522 | 233.2777 | 10.3024 | -114.1407
44 | 23.595 | 22 |  |  | 1293.2061 | 30.5585 | 14.6073 |  | 85.2639 | 234.6782 | 27.2366 | -113.0523
45 | 21.8503 | 20 |  |  | 1292 | 30.736 | 14.9979 |  | 85.2639 | 233.757 | 13.2859 | -113.0523
46 | 21.0307 | 20 |  |  | 1301.9243 | 30.8723 | 15.6986 |  | 85.2639 | 232.8638 | 3.3763 | -113.0523
47 | 20.4085 | 19 |  |  | 1310.6484 | 31.0357 | 16.0951 |  | 83.5639 | 233.1601 | 6.6986 | -111.3524
48 | 19.7819 | 18 |  |  | 1302.9849 | 31.2403 | 15.7791 |  | 83.5639 | 232.8416 | 2.8321 | -111.3524
49 | 18.789 | 17 |  |  | 1302.8242 | 31.4178 | 16.1697 |  | 83.5639 | 233.7384 | 13.1868 | -111.3524
50 | 17.5038 | 17 |  |  | 1300.3818 | 31.5541 | 16.2501 |  | 83.5639 | 233.7022 | 11.3793 | -111.3524
51 | 16.0791 | 17 |  |  | 1302.8091 | 31.6905 | 16.0146 |  | 83.5639 | 233.8184 | 11.9232 | -111.3524
52 | 14.8952 | 15 |  |  | 1300.2061 | 31.8269 | 16.0146 |  | 15.7632 | 233.8032 | 10.9096 | -43.5516
53 | 13.9768 | 13 |  |  | 1296.6182 | 31.9632 | 16.0146 |  | 7.3283 | 233.4204 | 5.7693 | -35.1168
54 | 13.3774 | 12 |  |  | 1295.7788 | 32.0996 | 16.0146 |  | 4.9739 | 233.3043 | 4.4884 | -32.7624
55 | 12.8452 | 12 |  |  | 1301.5879 | 32.236 | 16.0146 |  | 4.9739 | 233.3556 | 4.9683 | -32.7624
56 | 12.4568 | 12 |  |  | 1305.9849 | 32.3723 | 15.5494 |  | 4.9739 | 233.2939 | 4.1538 | -32.7624
57 | 12.7702 | 12 |  |  | 1314.5576 | 32.5087 | 15.463 |  | 4.9739 | 232.5432 | -4.3333 | -32.7624
58 | 13.8357 | 12 |  |  | 1276.9511 | 32.645 | 22.4525 |  | 4.9739 | 231.6909 | -13.4118 | -32.7624
59 | 14.6794 | 12 |  |  | 1213.3516 | 32.7814 | 32.2588 |  | 4.9739 | 235.3113 | 29.9519 | -32.7624
60 | 15.0257 | 14 |  |  | 1234.9092 | 32.9178 | 33.3561 |  | 31.6676 | 235.2172 | 24.5701 | -59.456
61 | 15.598 | 15 |  |  | 1274.4366 | 33.0812 | 33.7467 |  | 31.6676 | 235.1894 | 22.5312 | -59.456
62 | 16.2232 | 15 |  |  | 1328.4366 | 33.2857 | 34.1373 |  | 38.3315 | 235.7281 | 26.8607 | -66.1199
63 | 16.913 | 16 |  |  | 1387.5972 | 33.4903 | 34.5279 |  | 38.3315 | 235.9938 | 27.8404 | -66.1199
64 | 17.6087 | 17 |  |  | 1447.8487 | 33.6678 | 34.9185 |  | 29.3355 | 236.6088 | 32.9987 | -57.124
65 | 18.1494 | 17 |  |  | 1493.8789 | 33.8312 | 35.154 |  | 33.2407 | 237.1194 | 36.3093 | -61.0291
66 | 18.6225 | 18 |  |  | 1514.0822 | 34.0357 | 35.154 |  | 45.8459 | 237.411 | 37.1236 | -73.6343
67 | 19.2887 | 18 |  |  | 1568.2437 | 34.2403 | 35.4641 |  | 59.914 | 237.5345 | 35.9033 | -87.7024
68 | 20.5142 | 20 |  |  | 1667.888 | 34.4719 | 36.4004 |  | 59.914 | 237.212 | 30.4148 | -87.7024
69 | 22.2038 | 23 |  |  | 1805.2533 | 34.7176 | 36.9519 |  | 63.0153 | 237.5356 | 32.5756 | -90.8038
70 | 24.2239 | 26 |  |  | 1969.4993 | 34.9492 | 36.5613 |  | 67.878 | 236.9243 | 23.8953 | -95.6665
71 | 26.6212 | 29 |  |  | 2164.4037 | 35.2219 | 36.6359 |  | 67.878 | 236.4628 | 18.5025 | -95.6665
72 | 29.1655 | 32 |  |  | 2371.2645 | 35.4676 | 38.6576 |  | 69.5688 | 236.6687 | 19.0876 | -97.3572
73 | 32.119 | 34 |  |  | 1476.0098 | 35.6992 | 39.1523 |  | 70.5172 | 234.4509 | -4.6879 | -98.3057
74 | 34.3441 | 35 |  |  | 1578.2593 | 35.9719 | 36.6359 |  | 72.1327 | 235.8821 | 13.5341 | -99.9211
75 | 35.9962 | 36 |  |  | 1654.1806 | 36.2446 | 37.107 |  | 73.7475 | 236.6586 | 21.9813 | -101.536
76 | 37.1749 | 37 |  |  | 1708.3498 | 36.5174 | 36.9519 |  | 73.7475 | 237.4223 | 29.3844 | -101.536
77 | 38.1191 | 38 |  |  | 1751.74 | 36.7901 | 36.5613 |  | 73.7475 | 237.9053 | 32.9906 | -101.536
78 | 38.7932 | 39 |  |  | 1782.7152 | 37.0628 | 36.3258 |  | 73.7475 | 238.5037 | 37.846 | -101.536
79 | 38.996 | 39 |  |  | 1792.0343 | 37.3355 | 36.3258 |  | 73.7475 | 239.7965 | 50.6976 | -101.536
80 | 38.4514 | 39 |  |  | 1767.0085 | 37.6083 | 36.3258 |  | 299.7689 | 241.8233 | 69.9423 | -101.536
81 | 37.6657 | 38 |  |  | 1730.9051 | 37.881 | 36.3258 |  | 78.0681 | 241.4694 | 60.6268 | -98.3068
82 | 37.0296 | 37 |  |  | 1701.6701 | 38.1537 | 36.3258 |  | 85.8561 | 241.7942 | 61.1229 | -106.0948
83 | 36.4381 | 37 |  |  | 1674.4891 | 38.4264 | 36.4809 |  | 85.8561 | 241.8675 | 58.6819 | -106.0948
84 | 35.8475 | 36 |  |  | 1647.3484 | 38.6721 | 36.7164 |  | 85.8561 | 242.2406 | 60.3838 | -106.0948
85 | 35.2365 | 35 |  |  | 1619.2712 | 38.8767 | 36.5613 |  | 88.2884 | 242.3628 | 58.8896 | -108.527
86 | 34.5564 | 35 |  |  | 1588.0155 | 39.0812 | 36.1707 |  | -273.9575 | 242.9168 | 63.2709 | -109.3395
87 | 33.7162 | 34 |  |  | 1549.4086 | 39.2587 | 21.6699 |  | 80.7386 | 241.7145 | 44.9729 | -108.527
88 | 32.8168 | 34 |  |  | 0 | 39.395 | 0 |  | 78.3063 | 235.8725 | -21.1244 | -106.0948
89 | 31.2186 | 31 |  |  | 0 | 39.5314 | 0 |  | 78.3063 | 238.9087 | 20.8352 | -106.0948
90 | 28.2273 | 27 |  |  | 0 | 39.6136 | 0 |  | 80.7386 | 240.7252 | 41.0091 | -108.527
91 | 23.9765 | 22 |  |  | 0 | 39.6136 | 0 |  | 153.4737 | 239.6839 | 27.494 | -109.3395
92 | 19.835 | 17 |  |  | 0 | 39.5866 | 0 |  | 89.8208 | 240.8136 | 39.7046 | -110.0595
93 | 15.5404 | 14 |  |  | 0 | 39.5184 | 0 |  | 90.4339 | 239.9405 | 28.2504 | -110.6726
94 | 11.2428 | 12 |  |  | 0 | 39.4502 | 0 |  | 91.5928 | 239.0675 | 17.9849 | -111.8315
95 | 7.4696 | 9 |  |  | 0 | 39.382 | 0 |  | 91.5928 | 237.9785 | 6.3203 | -111.8315
96 | 4.8164 | 5 |  |  | 0 | 39.2868 | 0 |  | 91.5928 | 237.1774 | -0.88271 | -111.8315
97 | 2.6005 | 3 |  |  | 0 | 39.1504 | 0 |  | 92.2468 | 236.5592 | -5.718 | -112.4855
98 | 0.74376 | 2 |  |  | 0 | 39.014 | 0 |  | 92.2468 | 236.3397 | -5.8351 | -112.4855
99 | 0.09478 | 0 |  |  | 0 | 38.8777 | 0 |  | 92.5241 | 236.1689 | -5.8293 | -112.7628
100 | 0.020693 | 0 |  |  | 0 | 38.7413 | 0 |  | 92.7478 | 236.0168 | -5.8031 | -112.9865
101 | 0.0070421 | 0 |  |  | 0 | 38.632 | 0 |  | 92.7478 | 235.882 | -5.8081 | -112.9865
102 | 0.001102 | 0 |  |  | 0 | 38.5638 | 0 |  | 92.7478 | 235.765 | -5.8024 | -112.9865
103 | 0 | 0 |  |  | 0 | 38.4957 | 0 |  | 92.7478 | 235.6542 | -5.7993 | -112.9865
104 | 0 | 0 |  |  | 0 | 38.4275 | 0 |  | 92.7478 | 235.556 | -5.78 | -112.9865
105 | 0 | 0 |  |  | 0 | 38.3593 | 0 |  | 92.7478 | 235.4677 | -5.8087 | -112.9865
106 | 0 | 0 |  |  | 0 | 38.2911 | 0 |  | 92.992 | 235.3856 | -5.7555 | -113.2307
107 | 0 | 0 |  |  | 0 | 38.25 | 0 |  | 92.992 | 235.3146 | -5.7481 | -113.2307
108 | 0 | 0 |  |  | 0 | 38.25 | 0 |  | 92.992 | 235.2447 | -5.754 | -113.2307
109 | 0 | 0 |  |  | 0 | 38.25 | 0 |  | 92.992 | 235.1794 | -5.7562 | -113.2307
110 | 0 | 0 |  |  | 0 | 38.25 | 0 |  | 92.992 | 235.1187 | -5.7591 | -113.2307
111 | 0 | 0 |  |  | 0 | 38.25 | 0 |  | 92.992 | 235.0604 | -5.763 | -113.2307
112 | 0 | 0 |  |  | 0 | 38.25 | 0 |  | 92.992 | 235.0088 | -5.7407 | -113.2307
113 | 0 | 0 |  |  | 0 | 38.25 | 0 |  | 92.992 | 234.9566 | -5.7706 | -113.2307
114 | 0 | 0 |  |  | 0 | 38.25 | 0 |  | 50.1681 | 234.9138 | -5.7316 | -70.4068
115 | 0 | 0 |  |  | 0 | 38.25 | 0 |  | 78.4854 | 234.8689 | -5.736 | -98.724
116 | 0 | 0 |  |  | 0 | 38.2229 | 0 |  | 27.2167 | 234.8329 | -5.7346 | -47.4554
117 | 0 | 0 |  |  | 0 | 38.1548 | 0 |  | 89.5783 | 234.7894 | -5.7283 | -109.8169
118 | 0 | 0 |  |  | 0 | 38.0866 | 0 |  | 89.5783 | 234.7585 | -5.7276 | -109.8169
119 | 0 | 0 |  |  | 0 | 38.0184 | 0 |  | 89.5783 | 234.7214 | -5.7359 | -109.8169
120 | 0 | 0 |  |  | 0 | 37.9502 | 0 |  | 89.5783 | 234.6932 | -5.7031 | -109.8169
121 | 0 | 0 |  |  | 0 | 37.882 | 0 |  | 89.5783 | 234.6614 | -5.6952 | -109.8169
122 | 0 | 0 |  |  | 0 | 37.8138 | 0 |  | 89.5783 | 234.6365 | -5.6854 | -109.8169
123 | 0 | 0 |  |  | 0 | 37.7457 | 0 |  | -20.2387 | 234.6057 | -5.6866 | 0
124 | 0 | 0 |  |  | 0 | 37.6775 | 0 |  | -20.2387 | 234.5794 | -5.6832 | 0
125 | 0 | 0 |  |  | 0 | 37.6093 | 0 |  | -20.2387 | 234.552 | -5.6982 | 0
126 | 0 | 0 |  |  | 0 | 37.5411 | 0 |  | -20.2387 | 234.5284 | -5.6978 | 0
127 | 0 | 0 |  |  | 0 | 37.5 | 0 |  | -20.2387 | 234.5018 | -5.691 | 0
128 | 0 | 0 |  |  | 0 | 37.5 | 0 |  | -20.2387 | 234.4787 | -5.694 | 0
129 | 0 | 0 |  |  | 0 | 37.5 | 0 |  | -20.2387 | 234.4581 | -5.6912 | 0
130 | 0 | 0 |  |  | 0 | 37.5 | 0 |  | -20.2387 | 234.4367 | -5.6887 | 0
131 | 0 | 0 |  |  | 0 | 37.5 | 0 |  | -20.2387 | 234.4134 | -5.6908 | 0
132 | 0 | 0 |  |  | 0 | 37.5 | 0 |  | -20.2387 | 234.3926 | -5.6845 | 0
133 | 0 | 0 |  |  | 0 | 37.5 | 0 |  | -20.2387 | 234.3732 | -5.6863 | 0
134 | 0 | 0 |  |  | 0 | 37.5 | 0 |  | -20.2387 | 234.3504 | -5.6896 | 0
135 | 0 | 0 |  |  | 0 | 37.5 | 0 |  | -20.2387 | 234.3323 | -5.676 | 0
136 | 0 | 0 |  |  | 0 | 37.5271 | 0 |  | -20.2387 | 234.3156 | -5.6585 | 0
137 | 0.38568 | 0 |  |  | 0 | 37.6494 | 0 |  | -20.2387 | 234.3021 | -5.6271 | 0
138 | 1.9502 | 0 |  |  | 0 | 37.9081 | 0 |  | -20.2387 | 234.0019 | -8.8529 | 0
139 | 4.3573 | 1 |  |  | 0 | 38.249 | 0 |  | -20.2387 | 233.5068 | -14.2533 | 0
140 | 7.3766 | 6 |  |  | 0 | 38.5899 | 12.7147 |  | -374.9512 | 231.8876 | -31.2472 | 0
141 | 10.8895 | 11 |  |  | 1462.7728 | 38.9308 | 34.3551 |  | -27.7884 | 235.4799 | 12.8603 | 0
142 | 13.9546 | 16 |  |  | 1874.4891 | 39.2717 | 37.1129 |  | -27.7884 | 237.6453 | 35.8592 | 0
143 | 16.4853 | 18 |  |  | 1340.3199 | 39.6126 | 35.7801 |  | -27.7884 | 237.2806 | 25.2705 | 0
144 | 18.9862 | 19 |  |  | 1543.6544 | 39.9535 | 35.5446 |  | -27.7884 | 235.8594 | 8.1878 | 0
145 | 21.3078 | 20 |  |  | 1732.4063 | 40.2944 | 35.8547 |  | -27.7884 | 236.9869 | 20.5725 | 0
146 | 23.2294 | 22 |  |  | 1888.6432 | 40.6353 | 36.1707 |  | -27.7884 | 238.1294 | 31.9512 | 0
147 | 25.0157 | 25 |  |  | 2033.8769 | 40.9762 | 36.2453 |  | 272.3051 | 238.0405 | 27.6804 | 0
148 | 26.5828 | 27 |  |  | 2161.2881 | 41.263 | 36.4063 |  | -278.8157 | 240.5718 | 56.1624 | 0
149 | 27.9585 | 29 |  |  | 2273.1329 | 41.3864 | 35.47 |  | -27.7884 | 236.6025 | 3.2212 | 0
150 | 28.1317 | 29 |  |  | 2287.2147 | 41.3864 | 34.2982 |  | -27.7884 | 240.5651 | 52.2881 | 0
151 | 26.891 | 29 |  |  | 0 | 41.3864 | 20.2566 |  | -27.7884 | 239.3192 | 31.4279 | 0
152 | 24.8345 | 27 |  |  | 0 | 41.3864 | 0 |  | -27.7884 | 237.952 | 15.5887 | 0
153 | 22.2445 | 22 |  |  | 0 | 41.3864 | 0 |  | 48.1108 | 237.5549 | 10.2022 | 0
154 | 18.8796 | 17 |  |  | 0 | 41.3593 | 0 |  | -20.2387 | 239.0005 | 28.7002 | 0
155 | 14.7156 | 13 |  |  | 0 | 41.3182 | 0 |  | -20.2387 | 239.4982 | 31.7446 | 0
156 | 12.5214 | 12 |  |  | 0 | 41.3452 | 0 |  | -20.2387 | 236.7966 | -1.4418 | 0
157 | 13.2737 | 12 |  |  | 0 | 41.4134 | 0 |  | -20.2387 | 234.3065 | -28.1258 | 0
158 | 15.6187 | 14 |  |  | 0 | 41.4816 | 0 |  | -301.073 | 233.9504 | -27.1851 | 0
159 | 18.2383 | 17 |  |  | 0 | 41.5498 | 7.5978 |  | -27.7884 | 231.301 | -55.7835 | 0
160 | 21.0136 | 20 |  |  | 1708.4846 | 41.645 | 25.1867 |  | -27.7884 | 235.1613 | -2.0301 | 0
161 | 23.5767 | 23 |  |  | 1916.878 | 41.7814 | 35.4582 |  | -27.7884 | 238.5191 | 34.7601 | 0
162 | 25.0813 | 25 |  |  | 2039.2052 | 41.9178 | 36.9519 |  | 274.6727 | 239.8103 | 44.8095 | 0
163 | 25.9907 | 27 |  |  | 2113.1446 | 42.0812 | 36.5613 |  | -284.1562 | 242.3314 | 70.781 | 0
164 | 27.2118 | 29 |  |  | 1250.5009 | 42.2857 | 35.8606 |  | -27.7884 | 238.2033 | 13.7724 | 0
165 | 28.8527 | 31 |  |  | 1325.9055 | 42.5174 | 34.9989 |  | -27.7884 | 238.0066 | 13.8424 | 0
166 | 30.5095 | 32 |  |  | 1402.0464 | 42.7901 | 35.0735 |  | -27.7884 | 238.1173 | 14.9794 | 0
167 | 32.2941 | 33 |  |  | 1484.0541 | 43.0357 | 36.0098 |  | -27.7884 | 238.4238 | 18.4594 | 0
168 | 33.9843 | 35 |  |  | 1561.7266 | 43.2403 | 36.7164 |  | -27.7884 | 238.924 | 23.6222 | 0
169 | 35.3637 | 37 |  |  | 1625.1182 | 43.4178 | 36.7164 |  | -27.7884 | 239.8302 | 32.7176 | 0
170 | 36.1763 | 38 |  |  | 1662.4583 | 43.5271 | 36.5613 |  | 186.7907 | 240.8106 | 42.5425 | 0
171 | 35.9166 | 37 |  |  | 1650.5267 | 43.5952 | 21.9054 |  | -20.2387 | 243.6701 | 72.3895 | 0
172 | 34.3488 | 35 |  |  | 0 | 43.6634 | 0 |  | -20.2387 | 240.3589 | 27.7728 | 0
173 | 31.9071 | 31 |  |  | 0 | 43.7316 | 0 |  | -20.2387 | 240.9907 | 36.056 | 0
174 | 28.785 | 27 |  |  | 0 | 43.7727 | 0 |  | -214.3564 | 241.7611 | 42.4133 | 0
175 | 26.7433 | 25 |  |  | 0 | 43.7727 | 0 |  | -27.7884 | 237.8365 | -4.2258 | 0
176 | 26.4079 | 25 |  |  | 0 | 43.7457 | 0 |  | -27.7884 | 236.3779 | -18.9162 | 0
177 | 27.2721 | 25 |  |  | 0 | 43.6504 | 0 |  | -27.7884 | 235.7402 | -21.5087 | 0
178 | 28.4862 | 27 |  |  | 0 | 43.514 | 0 |  | -27.7884 | 234.5487 | -31.5216 | 0
179 | 29.4903 | 29 |  |  | 0 | 43.3777 | 0 |  | -27.7884 | 234.6396 | -26.0876 | 0
180 | 29.983 | 29 |  |  | 0 | 43.2413 | 0 |  | -27.7884 | 235.4535 | -13.5867 | 0
181 | 29.8367 | 29 |  |  | 0 | 43.132 | 0 |  | -27.7884 | 236.5656 | 0.95561 | 0
182 | 29.1097 | 29 |  |  | 0 | 43.0638 | 0 |  | 98.9143 | 236.8187 | 3.071 | 0
183 | 27.6884 | 28 |  |  | 0 | 42.9957 | 0 |  | -20.2387 | 238.28 | 20.1424 | 0
184 | 25.3836 | 26 |  |  | 0 | 42.9275 | 0 |  | -20.2387 | 239.5191 | 32.3965 | 0
185 | 22.9045 | 23 |  |  | 0 | 42.8593 | 0 |  | -20.2387 | 237.7371 | 7.7768 | 0
186 | 20.8284 | 21 |  |  | 0 | 42.7911 | 0 |  | -20.2387 | 238.872 | 22.1429 | 0
187 | 19.0053 | 18 |  |  | 0 | 42.75 | 0 |  | -20.2387 | 238.011 | 9.5381 | 0
188 | 17.5983 | 17 |  |  | 0 | 42.75 | 0 |  | -20.2387 | 237.57 | 5.6986 | 0
189 | 16.0369 | 15 |  |  | 0 | 42.75 | 0 |  | -219.8243 | 238.1367 | 11.564 | 0
190 | 15.0515 | 14 |  |  | 0 | 42.7229 | 0 |  | -27.7884 | 236.8816 | -2.3648 | 0
191 | 14.4488 | 13 |  |  | 0 | 42.6548 | 0 |  | -27.7884 | 236.9876 | 0.1687 | 0
192 | 13.8997 | 12 |  |  | 0 | 42.5866 | 0 |  | -27.7884 | 236.857 | -1.4414 | 0
193 | 13.3511 | 12 |  |  | 0 | 42.5184 | 0 |  | 170.602 | 236.7802 | -1.5304 | 0
194 | 12.8084 | 12 |  |  | 0 | 42.4502 | 0 |  | -20.2387 | 236.7036 | -1.8565 | 0
195 | 12.3096 | 12 |  |  | 0 | 42.382 | 0 |  | -20.2387 | 236.626 | -1.9787 | 0
196 | 12.0352 | 12 |  |  | 0 | 42.3138 | 0 |  | -20.2387 | 236.6826 | -0.90716 | 0
197 | 12.2022 | 12 |  |  | 0 | 42.2457 | 0 |  | -20.2387 | 236.1146 | -7.2243 | 0
198 | 12.5716 | 12 |  |  | 0 | 42.1775 | 0 |  | -20.2387 | 236.0941 | -6.3649 | 0
199 | 12.9707 | 12 |  |  | 0 | 42.1093 | 0 |  | -20.2387 | 236.0431 | -6.1701 | 0
200 | 13.5746 | 13 |  |  | 0 | 42.0411 | 0 |  | -20.2387 | 235.6174 | -10.4887 | 0
201 | 14.479 | 14 |  |  | 0 | 42 | 0 |  | -233.8261 | 235.3643 | -12.3256 | 0
202 | 16.0085 | 15 |  |  | 0 | 42 | 0 |  | -27.7884 | 234.1967 | -24.8797 | 0
203 | 17.9811 | 16 |  |  | 0 | 42 | 0 |  | -27.7884 | 233.6315 | -28.9145 | 0
204 | 20.2924 | 19 |  |  | 0 | 42 | 0 |  | -27.7884 | 232.5364 | -39.2376 | 0
205 | 22.8355 | 21 |  |  | 0 | 42 | 0 |  | -27.7884 | 231.6722 | -45.9278 | 0
206 | 25.3508 | 23 |  |  | 0 | 42 | 0 |  | 235.6889 | 230.4903 | -56.1458 | 0
207 | 27.5512 | 26 |  |  | 0 | 42.0271 | 0 |  | -285.9485 | 231.7337 | -36.2272 | 0
208 | 29.5217 | 29 |  |  | 0 | 42.1494 | 0 |  | -27.7884 | 230.8472 | -46.253 | 0
209 | 31.4728 | 32 |  |  | 0 | 42.381 | 0 |  | -27.7884 | 230.3012 | -49.2646 | 0
210 | 33.4606 | 35 |  |  | 0 | 42.6537 | 0 |  | -27.7884 | 229.8837 | -51.1652 | 0
211 | 35.4894 | 37 |  |  | 0 | 42.9264 | 8.3731 |  | -27.7884 | 227.2805 | -79.4543 | 0
212 | 37.5175 | 39 |  |  | 1724.0909 | 43.1992 | 27.9149 |  | -27.7884 | 233.439 | 1.0509 | 0
213 | 39.3066 | 40 |  |  | 1806.3079 | 43.4719 | 37.9687 |  | -27.7884 | 236.3594 | 28.965 | 0
214 | 40.8407 | 41 |  |  | 1876.8075 | 43.7446 | 37.0324 |  | -27.7884 | 236.5526 | 25.8951 | 0
215 | 42.2478 | 43 |  |  | 1941.4699 | 44.0444 | 36.3258 |  | -27.7884 | 237.185 | 29.2081 | 0
216 | 43.7265 | 45 |  |  | 2009.4223 | 44.3853 | 36.6359 |  | -27.7884 | 236.7492 | 20.2142 | 0
217 | 45.199 | 47 |  |  | 2077.0938 | 44.7262 | 36.4868 |  | -27.7884 | 238.9515 | 44.0608 | 0
218 | 46.6497 | 49 |  |  | 1583.0835 | 45.0672 | 35.6997 |  | -27.7884 | 235.4698 | -1.7372 | 0
219 | 48.1566 | 50 |  |  | 1634.2199 | 45.3539 | 36.0903 |  | -27.7884 | 235.9858 | 5.4785 | 0
220 | 49.8445 | 51 |  |  | 1691.5 | 45.5585 | 36.4809 |  | -27.7884 | 235.5353 | -0.23202 | 0
221 | 51.1482 | 52 |  |  | 1735.7414 | 45.763 | 36.7164 |  | -27.7884 | 236.9842 | 17.2916 | 0
222 | 52.1082 | 53 |  |  | 1768.3209 | 45.9676 | 36.7164 |  | -27.7884 | 237.9057 | 25.6687 | 0
223 | 52.8923 | 53 |  |  | 1794.9284 | 46.1992 | 36.7164 |  | -27.7884 | 238.3397 | 28.3563 | 0
224 | 53.4959 | 53 |  |  | 1815.4126 | 46.4719 | 36.5613 |  | -27.7884 | 239.0438 | 34.0496 | 0
225 | 53.9622 | 54 |  |  | 1831.2367 | 46.7446 | 36.3258 |  | -27.7884 | 239.4932 | 36.3983 | 0
226 | 54.3661 | 54 |  |  | 1844.9439 | 47.0174 | 36.3258 |  | -27.7884 | 239.6952 | 35.9106 | 0
227 | 54.7235 | 55 |  |  | 1857.0706 | 47.2901 | 36.3258 |  | -27.7884 | 240.2038 | 39.426 | 0
228 | 55.0322 | 55 |  |  | 1867.5468 | 47.5899 | 36.1707 |  | -27.7884 | 240.4682 | 39.7532 | 0
229 | 55.2768 | 56 |  |  | 1875.8491 | 47.9037 | 36.0903 |  | 228.1578 | 240.7713 | 40.7566 | 0
230 | 55.4536 | 56 |  |  | 1881.8483 | 48.1764 | 36.3258 |  | -20.2387 | 241.2579 | 44.045 | 0
231 | 55.3291 | 56 |  |  | 1877.6219 | 48.4221 | 36.0157 |  | -20.2387 | 242.205 | 52.7114 | 0
232 | 54.4959 | 56 |  |  | 1849.3462 | 48.6267 | 32.4434 |  | -20.2387 | 245.4081 | 87.1348 | 0
233 | 53.357 | 54 |  |  | 1810.6977 | 48.8312 | 16.7235 |  | -20.2387 | 239.9821 | 14.0058 | 0
234 | 52.2256 | 52 |  |  | 0 | 49.0087 | 0 |  | -20.2387 | 238.4211 | 1.1562 | 0
235 | 51.1217 | 51 |  |  | 0 | 49.118 | 0 |  | -20.2387 | 239.4294 | 14.3268 | 0
236 | 50.0661 | 49 |  |  | 0 | 49.1862 | 0 |  | -20.2387 | 239.1908 | 12.2792 | 0
237 | 48.9533 | 49 |  |  | 0 | 49.2273 | 0 |  | -20.2387 | 238.8499 | 8.65 | 0
238 | 47.4194 | 48 |  |  | 0 | 49.2002 | 0 |  | -20.2387 | 240.5777 | 30.353 | 0
239 | 45.3071 | 46 |  |  | 0 | 49.105 | 0 |  | -20.2387 | 241.7199 | 41.3582 | 0
240 | 42.8332 | 44 |  |  | 0 | 48.9686 | 0 |  | -20.2387 | 241.6407 | 37.6497 | 0
241 | 40.6432 | 41 |  |  | 0 | 48.8322 | 0 |  | -20.2387 | 241.8738 | 38.3793 | 0
242 | 38.5942 | 39 |  |  | 0 | 48.6959 | 0 |  | -20.2387 | 239.8182 | 12.8965 | 0
243 | 36.4746 | 37 |  |  | 0 | 48.5324 | 0 |  | -20.2387 | 241.5188 | 33.7819 | 0
244 | 34.1689 | 34 |  |  | 0 | 48.3279 | 0 |  | -20.2387 | 241.6532 | 33.7483 | 0
245 | 31.697 | 32 |  |  | 0 | 48.1233 | 0 |  | -163.844 | 241.6101 | 31.7803 | 0
246 | 29.2263 | 29 |  |  | 0 | 47.9459 | 0 |  | -27.7884 | 241.9383 | 34.7519 | 0
247 | 26.7294 | 25 |  |  | 0 | 47.8095 | 0 |  | -27.7884 | 239.7803 | 7.4941 | 0
248 | 24.3628 | 22 |  |  | 0 | 47.6731 | 0 |  | -27.7884 | 241.3477 | 28.6776 | 0
249 | 22.4039 | 20 |  |  | 0 | 47.5638 | 0 |  | -27.7884 | 240.4516 | 15.8342 | 0
250 | 21.3369 | 20 |  |  | 0 | 47.4957 | 0 |  | 42.5782 | 238.9266 | -0.78685 | 0
251 | 20.7516 | 19 |  |  | 0 | 47.4275 | 0 |  | -20.2387 | 238.9748 | 1.9149 | 0
252 | 20.1399 | 18 |  |  | 0 | 47.3593 | 0 |  | -20.2387 | 238.6648 | -0.25854 | 0
253 | 19.0001 | 17 |  |  | 0 | 47.2911 | 0 |  | -20.2387 | 239.6107 | 12.4344 | 0
254 | 17.5708 | 17 |  |  | 0 | 47.25 | 0 |  | -20.2387 | 239.4751 | 10.3923 | 0
255 | 16.4194 | 17 |  |  | 0 | 47.25 | 0 |  | -20.2387 | 238.899 | 3.3396 | 0
256 | 15.8361 | 15 |  |  | 0 | 47.25 | 0 |  | -219.8243 | 238.7451 | 2.4443 | 0
257 | 16.4166 | 14 |  |  | 0 | 47.25 | 0 |  | -27.7884 | 236.7103 | -20.8094 | 0
258 | 18.0005 | 15 |  |  | 0 | 47.25 | 0 |  | -27.7884 | 235.9073 | -26.4458 | 0
259 | 19.9769 | 17 |  |  | 0 | 47.25 | 0 |  | -27.7884 | 235.1278 | -32.1519 | 0
260 | 22.2984 | 20 |  |  | 0 | 47.25 | 0 |  | 169.6009 | 234.116 | -40.5207 | 0
261 | 24.6509 | 23 |  |  | 0 | 47.3041 | 0 |  | -20.2387 | 233.1801 | -47.5501 | 0
262 | 27.0152 | 25 |  |  | 0 | 47.4946 | 0 |  | -270.0362 | 231.8374 | -58.4767 | 0
263 | 29.1184 | 28 |  |  | 0 | 47.7674 | 0 |  | -27.7884 | 233.6256 | -33.4536 | 0
264 | 31.5692 | 32 |  |  | 0 | 48.0401 | 0 |  | -27.7884 | 230.5069 | -68.2058 | 0
265 | 34.2269 | 36 |  |  | 1572.8762 | 48.3128 | 13.8002 |  | -27.7884 | 230.7052 | -58.1179 | 0
266 | 36.8833 | 39 |  |  | 1694.9468 | 48.5855 | 36.0039 |  | -27.7884 | 236.0477 | 7.1211 | 0
267 | 39.3636 | 40 |  |  | 1808.9282 | 48.8583 | 37.268 |  | -27.7884 | 236.2903 | 6.3513 | 0
268 | 41.4954 | 42 |  |  | 1906.8964 | 49.131 | 36.4809 |  | 245.6974 | 236.8325 | 10.5473 | 0
269 | 43.2416 | 44 |  |  | 1987.1418 | 49.4308 | 36.7164 |  | -368.6605 | 237.9745 | 21.6668 | 0
270 | 44.4466 | 45 |  |  | 2042.5149 | 49.7717 | 36.5613 |  | -27.7884 | 240.9563 | 55.076 | 0
271 | 44.9704 | 46 |  |  | 1526.0961 | 50.1126 | 36.0157 |  | -27.7884 | 239.8019 | 32.2192 | 0
272 | 44.9281 | 45 |  |  | 1524.6576 | 50.3994 | 34.6143 |  | -27.7884 | 241.1822 | 48.0067 | 0
273 | 44.1184 | 45 |  |  | 1497.1804 | 50.5498 | 20.0211 |  | 138.504 | 241.837 | 48.5347 | 0
274 | 42.6869 | 43 |  |  | 1448.6042 | 50.618 | 0 |  | -20.2387 | 237.8939 | 0.1353 | 0
275 | 40.5338 | 40 |  |  | 0 | 50.6862 | 0 |  | -20.2387 | 240.4454 | 32.1015 | 0
276 | 37.8801 | 38 |  |  | 0 | 50.7273 | 0 |  | -20.2387 | 240.5376 | 30.3795 | 0
277 | 34.6289 | 34 |  |  | 0 | 50.7273 | 0 |  | -178.1441 | 243.0329 | 57.6093 | 0
278 | 31.102 | 30 |  |  | 0 | 50.7543 | 0 |  | -27.7884 | 240.6309 | 23.0506 | 0
279 | 27.5345 | 25 |  |  | 0 | 50.8496 | 0 |  | -27.7884 | 242.8859 | 51.051 | 0
280 | 24.3619 | 21 |  |  | 0 | 50.9589 | 0 |  | -27.7884 | 241.7019 | 31.4994 | 0
281 | 23.482 | 20 |  |  | 0 | 51.0271 | 0 |  | -27.7884 | 238.9545 | -1.8616 | 0
282 | 25.2493 | 22 |  |  | 0 | 51.0952 | 9.1484 |  | -27.7884 | 232.0733 | -80.5036 | 0
283 | 27.6139 | 26 |  |  | 1268.9797 | 51.1634 | 23.6656 |  | -27.7884 | 237.6699 | -1.443 | 0
284 | 30.1518 | 30 |  |  | 1385.6084 | 51.2587 | 28.9494 |  | -27.7884 | 235.8914 | -23.5165 | 0
285 | 32.9676 | 34 |  |  | 1515.0069 | 51.395 | 36.0098 |  | -27.7884 | 237.6399 | -0.47185 | 0
286 | 35.8945 | 37 |  |  | 1649.5093 | 51.5314 | 36.4063 |  | -27.7884 | 236.6491 | -12.1724 | 0
287 | 38.9521 | 40 |  |  | 1790.0187 | 51.6948 | 36.0903 |  | -27.7884 | 236.6574 | -10.5678 | 0
288 | 42.0822 | 44 |  |  | 1933.8628 | 51.9264 | 36.791 |  | -27.7884 | 236.3742 | -13.1226 | 0
289 | 44.9712 | 47 |  |  | 2066.6216 | 52.1721 | 37.3425 |  | -27.7884 | 236.5973 | -8.3266 | 0
290 | 47.084 | 49 |  |  | 1597.8198 | 52.3496 | 36.4868 |  | 168.3697 | 239.456 | 24.742 | 0
291 | 48.2719 | 49 |  |  | 1638.1338 | 52.513 | 35.3895 |  | -20.2387 | 238.7448 | 15.1306 | 0
292 | 48.4167 | 49 |  |  | 1643.0472 | 52.7176 | 35.3091 |  | -20.2387 | 242.1694 | 53.2383 | 0
293 | 48.0489 | 48 |  |  | 1630.5635 | 52.9221 | 35.3895 |  | -20.2387 | 242.7629 | 54.2193 | 0
294 | 47.5934 | 47 |  |  | 1615.1079 | 53.1537 | 35.3091 |  | -20.2387 | 243.1731 | 54.1798 | 0
295 | 47.1506 | 46 |  |  | 1600.082 | 53.3994 | 35.5446 |  | -20.2387 | 243.5827 | 54.5141 | 0
296 | 47.0097 | 46 |  |  | 1595.3005 | 53.6039 | 35.5446 |  | -20.2387 | 242.5985 | 38.9556 | 0
297 | 46.9654 | 46 |  |  | 1593.7949 | 53.8085 | 35.5446 |  | -20.2387 | 243.0744 | 43.0121 | 0
298 | 46.9058 | 47 |  |  | 1591.772 | 54.0401 | 35.5446 |  | -20.2387 | 243.3333 | 43.6936 | 0
299 | 46.8051 | 47 |  |  | 1588.3564 | 54.2857 | 35.3895 |  | -20.2387 | 243.4821 | 43.2784 | 0
300 | 46.5369 | 47 |  |  | 1579.254 | 54.4903 | 35.3091 |  | -20.2387 | 244.2341 | 50.3082 | 0
301 | 46.0589 | 47 |  |  | 1563.0325 | 54.6948 | 35.2345 |  | -20.2387 | 244.8074 | 54.2207 | 0
302 | 45.5204 | 46 |  |  | 1544.7595 | 54.8723 | 34.7634 |  | -20.2387 | 244.8355 | 51.6936 | 0
303 | 44.8625 | 45 |  |  | 1522.434 | 55.0087 | 34.6083 |  | -20.2387 | 245.2998 | 54.7715 | 0
304 | 44.0706 | 44 |  |  | 1495.5583 | 55.145 | 33.9076 |  | -20.2387 | 245.8997 | 59.5871 | 0
305 | 43.1655 | 43 |  |  | 1464.8453 | 55.2543 | 20.0211 |  | -20.2387 | 243.9102 | 30.9138 | 0
306 | 42.3352 | 41 |  |  | 0 | 55.3225 | 0 |  | -20.2387 | 241.255 | 1.4704 | 0
307 | 41.5451 | 40 |  |  | 0 | 55.3636 | 0 |  | -20.2387 | 241.3178 | 5.5641 | 0
308 | 40.8511 | 40 |  |  | 0 | 55.3636 | 0 |  | -20.2387 | 240.7981 | 1.441 | 0
309 | 40.2128 | 40 |  |  | 0 | 55.3366 | 0 |  | -20.2387 | 240.6556 | 1.9381 | 0
310 | 39.5452 | 39 |  |  | 0 | 55.2684 | 0 |  | -20.2387 | 240.5464 | 2.4486 | 0
311 | 38.7873 | 39 |  |  | 0 | 55.1731 | 0 |  | -20.2387 | 240.7679 | 6.4544 | 0
312 | 37.9546 | 38 |  |  | 0 | 55.0368 | 0 |  | -20.2387 | 240.7123 | 6.515 | 0
313 | 37.0895 | 37 |  |  | 0 | 54.9004 | 0 |  | -20.2387 | 240.7282 | 7.2578 | 0
314 | 36.1801 | 36 |  |  | 0 | 54.764 | 0 |  | -20.2387 | 240.5182 | 5.3324 | 0
315 | 34.7931 | 34 |  |  | 0 | 54.6277 | 0 |  | -20.2387 | 241.9724 | 23.438 | 0
316 | 33.0627 | 33 |  |  | 0 | 54.4913 | 0 |  | -20.2387 | 241.2511 | 12.9699 | 0
317 | 31.1508 | 31 |  |  | 0 | 54.355 | 0 |  | -20.2387 | 242.2469 | 24.6228 | 0
318 | 29.3774 | 30 |  |  | 0 | 54.2457 | 0 |  | -20.2387 | 242.0075 | 20.1692 | 0
319 | 28.1675 | 28 |  |  | 0 | 54.1775 | 0 |  | -20.2387 | 240.7699 | 4.2539 | 0
320 | 27.3388 | 26 |  |  | 0 | 54.1093 | 0 |  | -218.9873 | 240.581 | 3.6074 | 0
321 | 26.6395 | 25 |  |  | 0 | 54.014 | 0 |  | -27.7884 | 240.4943 | 3.5036 | 0
322 | 25.9755 | 24 |  |  | 0 | 53.9048 | 0 |  | -27.7884 | 240.3493 | 2.5671 | 0
323 | 25.3606 | 24 |  |  | 0 | 53.8366 | 0 |  | -27.7884 | 240.2001 | 1.6059 | 0
324 | 24.7788 | 24 |  |  | 0 | 53.7684 | 0 |  | -27.7884 | 240.2062 | 2.3538 | 0
325 | 24.3458 | 23 |  |  | 0 | 53.7002 | 0 |  | -27.7884 | 239.7307 | -2.5506 | 0
326 | 23.8752 | 23 |  |  | 0 | 53.632 | 0 |  | -27.7884 | 240.0476 | 2.0097 | 0
327 | 23.2276 | 23 |  |  | 0 | 53.5638 | 0 |  | 54.9761 | 239.8798 | 0.59059 | 0
328 | 21.9411 | 23 |  |  | 0 | 53.4957 | 0 |  | -20.2387 | 241.1058 | 16.0308 | 0
329 | 20.1708 | 20 |  |  | 0 | 53.4275 | 0 |  | -20.2387 | 240.9437 | 11.7045 | 0
330 | 18.6065 | 17 |  |  | 0 | 53.3593 | 0 |  | -20.2387 | 240.2461 | 3.3241 | 0
331 | 17.84 | 16 |  |  | 0 | 53.2911 | 0 |  | -20.2387 | 239.9836 | 0.32714 | 0
332 | 17.2768 | 16 |  |  | 0 | 53.25 | 0 |  | -20.2387 | 239.968 | 1.2431 | 0
333 | 16.7259 | 15 |  |  | 0 | 53.25 | 0 |  | -20.2387 | 239.9303 | 0.4003 | 0
334 | 16.1703 | 15 |  |  | 0 | 53.25 | 0 |  | -233.8261 | 239.8099 | -1.0289 | 0
335 | 15.287 | 15 |  |  | 0 | 53.25 | 0 |  | -27.7884 | 240.2962 | 6.7309 | 0
336 | 14.4132 | 14 |  |  | 0 | 53.25 | 0 |  | -27.7884 | 240.0732 | 3.1594 | 0
337 | 14.299 | 14 |  |  | 0 | 53.25 | 0 |  | -27.7884 | 239.1948 | -7.5732 | 0
338 | 15.4671 | 14 |  |  | 0 | 53.25 | 0 |  | -27.7884 | 238.01 | -19.846 | 0
339 | 17.4705 | 15 |  |  | 0 | 53.25 | 0 |  | -27.7884 | 236.7912 | -32.2448 | 0
340 | 19.6638 | 17 |  |  | 0 | 53.25 | 0 |  | -27.7884 | 236.4046 | -32.9391 | 0
341 | 21.6634 | 21 |  |  | 0 | 53.25 | 0 |  | 179.2992 | 236.1149 | -33.1767 | 0
342 | 23.2552 | 24 |  |  | 0 | 53.25 | 0 |  | -20.2387 | 236.31 | -27.8967 | 0
343 | 24.4202 | 25 |  |  | 0 | 53.25 | 0 |  | -20.2387 | 236.5548 | -22.9528 | 0
344 | 25.2892 | 25 |  |  | 0 | 53.25 | 0 |  | -20.2387 | 236.5389 | -22.0762 | 0
345 | 25.893 | 25 |  |  | 0 | 53.25 | 0 |  | -20.2387 | 237.3657 | -9.7077 | 0
346 | 26.2694 | 26 |  |  | 0 | 53.25 | 0 |  | -20.2387 | 237.4988 | -9.9036 | 0
347 | 26.6495 | 26 |  |  | 0 | 53.25 | 0 |  | -20.2387 | 237.0253 | -14.7986 | 0
348 | 26.9677 | 27 |  |  | 0 | 53.25 | 0 |  | -20.2387 | 237.2296 | -11.687 | 0
349 | 27.2013 | 27 |  |  | 0 | 53.25 | 0 |  | -20.2387 | 237.2569 | -11.0557 | 0
350 | 27.4182 | 28 |  |  | 0 | 53.25 | 0 |  | -20.2387 | 237.2152 | -11.2788 | 0
351 | 27.6298 | 28 |  |  | 0 | 53.25 | 0 |  | -20.2387 | 237.1861 | -11.2636 | 0
352 | 27.8372 | 28 |  |  | 0 | 53.25 | 0 |  | -20.2387 | 237.1162 | -11.7814 | 0
353 | 27.9668 | 28 |  |  | 0 | 53.25 | 0 |  | -20.2387 | 237.2606 | -9.4737 | 0
354 | 27.8646 | 27 |  |  | 0 | 53.25 | 0 |  | -20.2387 | 237.7045 | -3.9742 | 0
355 | 27.5755 | 27 |  |  | 0 | 53.25 | 0 |  | -20.2387 | 237.8846 | -2.3949 | 0
356 | 27.1763 | 28 |  |  | 0 | 53.25 | 0 |  | -20.2387 | 238.1399 | 0.3518 | 0
357 | 26.7176 | 28 |  |  | 0 | 53.25 | 0 |  | -20.2387 | 238.1243 | -0.37589 | 0
358 | 26.1754 | 28 |  |  | 0 | 53.25 | 0 |  | -20.2387 | 238.3845 | 1.9035 | 0
359 | 25.5354 | 26 |  |  | 0 | 53.25 | 0 |  | -20.2387 | 238.4508 | 2.2047 | 0
360 | 24.5901 | 25 |  |  | 0 | 53.25 | 0 |  | -20.2387 | 239.087 | 9.5843 | 0
361 | 23.2541 | 23 |  |  | 0 | 53.25 | 0 |  | -20.2387 | 239.5973 | 14.0497 | 0
362 | 22.2438 | 21 |  |  | 0 | 53.25 | 0 |  | -20.2387 | 238.7652 | 1.9715 | 0
363 | 21.6207 | 21 |  |  | 0 | 53.25 | 0 |  | -20.2387 | 238.7497 | 2.061 | 0
364 | 21.3003 | 20 |  |  | 0 | 53.25 | 0 |  | -20.2387 | 238.2549 | -4.1258 | 0
365 | 21.3594 | 20 |  |  | 0 | 53.25 | 0 |  | -20.2387 | 237.9089 | -7.5644 | 0
366 | 21.6246 | 20 |  |  | 0 | 53.25 | 0 |  | -20.2387 | 237.6615 | -9.7639 | 0
367 | 22.1276 | 21 |  |  | 0 | 53.25 | 0 |  | -20.2387 | 237.1422 | -15.0683 | 0
368 | 22.7394 | 22 |  |  | 0 | 53.25 | 0 |  | -20.2387 | 237.0971 | -13.9905 | 0
369 | 23.4309 | 23 |  |  | 0 | 53.25 | 0 |  | -20.2387 | 236.795 | -16.6468 | 0
370 | 23.9213 | 24 |  |  | 0 | 53.25 | 0 |  | -20.2387 | 236.8569 | -14.3645 | 0
371 | 23.7357 | 24 |  |  | 0 | 53.25 | 0 |  | -20.2387 | 238.2359 | 3.134 | 0
372 | 23.0346 | 23 |  |  | 0 | 53.25 | 0 |  | -20.2387 | 238.3439 | 3.1344 | 0
373 | 21.4216 | 21 |  |  | 0 | 53.25 | 0 |  | -20.2387 | 239.8448 | 20.1634 | 0
374 | 19.2006 | 17 |  |  | 0 | 53.25 | 0 |  | -20.2387 | 239.1871 | 9.6169 | 0
375 | 16.5203 | 14 |  |  | 0 | 53.25 | 0 |  | -20.2387 | 240.4844 | 24.159 | 0
376 | 13.1415 | 11 |  |  | 0 | 53.25 | 0 |  | -20.2387 | 240.5724 | 22.4352 | 0
377 | 10.1844 | 10 |  |  | 0 | 53.25 | 0 |  | -225.4894 | 240.1213 | 14.6579 | 0
378 | 7.9785 | 8 |  |  | 0 | 53.25 | 0 |  | -27.7884 | 239.5056 | 6.4137 | 0
379 | 6.8886 | 8 |  |  | 0 | 53.25 | 0 |  | -27.7884 | 239.0073 | 0.50415 | 0
380 | 6.6699 | 7 |  |  | 0 | 53.25 | 0 |  | -27.7884 | 238.6829 | -2.5545 | 0
381 | 6.0927 | 6 |  |  | 0 | 53.25 | 0 |  | 42.5782 | 239.0354 | 2.1391 | 0
382 | 5.0027 | 4 |  |  | 0 | 53.25 | 0 |  | -20.2387 | 239.0808 | 2.888 | 0
383 | 3.4131 | 3 |  |  | 0 | 53.25 | 0 |  | -20.2387 | 238.9457 | 0.51919 | 0
384 | 1.3185 | 2 |  |  | 0 | 53.25 | 0 |  | -20.2387 | 238.8491 | -0.08908 | 0
385 | 0.24214 | 0 |  |  | 0 | 53.25 | 0 |  | -20.2387 | 238.8219 | 0.015294 | 0
386 | 0.038672 | 0 |  |  | 0 | 53.25 | 0 |  | -20.2387 | 238.8094 | -0.002682 | 0
387 | 0.011462 | 0 |  |  | 0 | 53.25 | 0 |  | -20.2387 | 238.7938 | 0.0007983 | 0
388 | 0.0030371 | 0 |  |  | 0 | 53.25 | 0 |  | -20.2387 | 238.7817 | -0.0021078 | 0
389 | 0.00030752 | 0 |  |  | 0 | 53.25 | 0 |  | -20.2387 | 238.7741 | 0.011848 | 0
390 | 0 | 0 |  |  | 0 | 53.2771 | 0 |  | -20.2387 | 238.7599 | -0.068983 | 0
391 | 0.3322 | 0 |  |  | 0 | 53.3723 | 0 |  | -20.2387 | 238.7683 | 0.40205 | 0
392 | 1.968 | 0 |  |  | 0 | 53.5357 | 0 |  | -20.2387 | 238.4025 | -4.3193 | 0
393 | 3.8111 | 2 |  |  | 0 | 53.7674 | 0 |  | -20.2387 | 238.4507 | -2.8762 | 0
394 | 6.2585 | 4 |  |  | 0 | 54.013 | 7.7529 |  | -198.748 | 236.5173 | -26.5776 | 0
395 | 9.49 | 8 |  |  | 1274.7776 | 54.2176 | 24.6469 |  | -27.7884 | 239.0253 | 8.7158 | 0
396 | 13.0252 | 12 |  |  | 1749.647 | 54.4221 | 33.9704 |  | -27.7884 | 240.4108 | 22.9287 | 0
397 | 15.9893 | 16 |  |  | 1299.9895 | 54.6267 | 36.0157 |  | -27.7884 | 242.6661 | 45.848 | 0
398 | 19.3309 | 20 |  |  | 1571.6749 | 54.8312 | 35.8547 |  | 175.392 | 239.1725 | -0.60877 | 0
399 | 22.7866 | 24 |  |  | 1852.6367 | 55.0357 | 36.1707 |  | -20.2387 | 240.379 | 15.5306 | 0
400 | 24.533 | 25 |  |  | 1994.6262 | 55.2403 | 36.0903 |  | -20.2387 | 243.0075 | 46.317 | 0
401 | 24.4244 | 25 |  |  | 1985.7981 | 55.4178 | 27.3324 |  | -20.2387 | 245.578 | 71.1973 | 0
402 | 23.6132 | 24 |  |  | 1919.8489 | 55.5271 | 8.244 |  | -20.2387 | 241.1044 | 9.7091 | 0
403 | 22.9088 | 23 |  |  | 0 | 55.5682 | 0 |  | -20.2387 | 240.0359 | -0.52804 | 0
404 | 21.8428 | 21 |  |  | 0 | 55.514 | 0 |  | -20.2387 | 240.9104 | 11.9911 | 0
405 | 20.2285 | 20 |  |  | 0 | 55.4048 | 0 |  | -20.2387 | 241.3496 | 16.4955 | 0
406 | 18.4463 | 18 |  |  | 0 | 55.3366 | 0 |  | -20.2387 | 241.2258 | 14.212 | 0
407 | 16.8651 | 17 |  |  | 0 | 55.2684 | 0 |  | -20.2387 | 240.8515 | 9.1627 | 0
408 | 15.629 | 15 |  |  | 0 | 55.2002 | 0 |  | -211.651 | 240.6353 | 6.7318 | 0
409 | 14.8862 | 14 |  |  | 0 | 55.132 | 0 |  | -27.7884 | 239.9788 | -1.4997 | 0
410 | 14.3958 | 13 |  |  | 0 | 55.0638 | 0 |  | -27.7884 | 240.198 | 2.2662 | 0
411 | 14.5648 | 14 |  |  | 0 | 54.9957 | 0 |  | -27.7884 | 238.8854 | -12.3756 | 0
412 | 14.7527 | 14 |  |  | 0 | 54.9275 | 0 |  | -27.7884 | 239.5393 | -1.8623 | 0
413 | 14.8576 | 14 |  |  | 0 | 54.8593 | 0 |  | -27.7884 | 239.2265 | -5.4083 | 0
414 | 15.3822 | 14 |  |  | 0 | 54.7911 | 0 |  | -27.7884 | 238.6018 | -11.6958 | 0
415 | 16.0738 | 15 |  |  | 0 | 54.75 | 0 |  | -27.7884 | 238.5207 | -11.0791 | 0
416 | 17.0232 | 17 |  |  | 0 | 54.75 | 0 |  | -27.7884 | 237.9237 | -16.7539 | 0
417 | 17.8978 | 18 |  |  | 0 | 54.7229 | 0 |  | 134.8685 | 237.795 | -16.2698 | 0
418 | 18.0041 | 19 |  |  | 0 | 54.6548 | 0 |  | -20.2387 | 239.0783 | 1.3128 | 0
419 | 17.5339 | 18 |  |  | 0 | 54.5866 | 0 |  | -20.2387 | 239.1692 | 1.1728 | 0
420 | 17.0011 | 17 |  |  | 0 | 54.5184 | 0 |  | -20.2387 | 239.1587 | 0.4386 | 0
421 | 16.487 | 16 |  |  | 0 | 54.4502 | 0 |  | -20.2387 | 239.2908 | 1.2397 | 0
422 | 16.4409 | 16 |  |  | 0 | 54.382 | 0 |  | -20.2387 | 238.4987 | -7.8766 | 0
423 | 17.2067 | 16 |  |  | 0 | 54.3138 | 0 |  | -20.2387 | 237.8411 | -14.6621 | 0
424 | 18.9393 | 17 |  |  | 0 | 54.2457 | 0 |  | -366.5446 | 236.2665 | -32.2967 | 0
425 | 21.4774 | 19 |  |  | 0 | 54.1775 | 0 |  | -27.7884 | 234.842 | -45.8715 | 0
426 | 24.3187 | 22 |  |  | 0 | 54.1093 | 0 |  | -27.7884 | 233.9498 | -52.3322 | 0
427 | 27.0075 | 27 |  |  | 0 | 54.0411 | 0 |  | -27.7884 | 232.3372 | -66.9836 | 0
428 | 29.2094 | 31 |  |  | 0 | 54 | 0 |  | -27.7884 | 234.9249 | -30.9965 | 0
429 | 31.1548 | 33 |  |  | 0 | 54 | 0 |  | 137.9843 | 233.1471 | -50.2976 | 0
430 | 31.9798 | 33 |  |  | 0 | 54 | 0 |  | -20.2387 | 236.0722 | -11.9298 | 0
431 | 32.1233 | 32 |  |  | 0 | 54 | 0 |  | -20.2387 | 236.3358 | -10.4594 | 0
432 | 31.9778 | 31 |  |  | 0 | 54 | 0 |  | -20.2387 | 236.871 | -4.7075 | 0
433 | 31.5825 | 31 |  |  | 0 | 54 | 0 |  | -20.2387 | 237.4082 | 0.58433 | 0
434 | 31.0629 | 31 |  |  | 0 | 54 | 0 |  | -20.2387 | 237.5479 | 0.67749 | 0
435 | 30.3944 | 30 |  |  | 0 | 54 | 0 |  | -20.2387 | 237.9602 | 4.4727 | 0
436 | 29.0861 | 29 |  |  | 0 | 54 | 0 |  | -20.2387 | 238.9507 | 15.5662 | 0
437 | 26.5919 | 26 |  |  | 0 | 54 | 0 |  | -20.2387 | 241.0095 | 37.7339 | 0
438 | 22.9204 | 23 |  |  | 0 | 54 | 0 |  | -20.2387 | 240.6681 | 28.0222 | 0
439 | 18.3953 | 18 |  |  | 0 | 54 | 0 |  | -20.2387 | 242.3301 | 46.1771 | 0
440 | 13.2382 | 12 |  |  | 0 | 54 | 0 |  | -20.2387 | 242.0573 | 37.5013 | 0
441 | 7.5662 | 7 |  |  | 0 | 54 | 0 |  | -20.2387 | 241.1162 | 22.825 | 0
442 | 3.1208 | 3 |  |  | 0 | 54 | 0 |  | -20.2387 | 239.2697 | -0.7273 | 0
443 | 0.60209 | 1 |  |  | 0 | 54 | 0 |  | -20.2387 | 239.1735 | 0.12478 | 0
444 | 0.087529 | 0 |  |  | 0 | 54 | 0 |  | -20.2387 | 239.1035 | -0.02141 | 0
445 | 0.027331 | 0 |  |  | 0 | 54 | 0 |  | -20.2387 | 239.0496 | 0.0036733 | 0
446 | 0.0088999 | 0 |  |  | 0 | 54 | 0 |  | -20.2387 | 239.013 | -0.00063024 | 0
447 | 0.0016529 | 0 |  |  | 0 | 54 | 0 |  | -20.2387 | 238.9826 | 0.00010813 | 0
448 | 0 | 0 |  |  | 0 | 54 | 0 |  | -20.2387 | 238.9574 | -1.8553e-05 | 0
449 | 0 | 0 |  |  | 0 | 54 | 0 |  | -20.2387 | 238.933 | 3.1831e-06 | 0
450 | 0 | 0 |  |  | 0 | 54 | 0 |  | -20.2387 | 238.9146 | -5.4614e-07 | 0
451 | 0 | 0 |  |  | 0 | 54 | 0 |  | -20.2387 | 238.8976 | 9.3702e-08 | 0
452 | 0 | 0 |  |  | 0 | 54 | 0 |  | -20.2387 | 238.8836 | -1.6077e-08 | 0
453 | 0 | 0 |  |  | 0 | 54 | 0 |  | -20.2387 | 238.8748 | 2.7583e-09 | 0
454 | 0 | 0 |  |  | 0 | 54 | 0 |  | -20.2387 | 238.8617 | -4.7325e-10 | 0
455 | 0 | 0 |  |  | 0 | 54 | 0 |  | -20.2387 | 238.8491 | 8.1198e-11 | 0
456 | 0 | 0 |  |  | 0 | 54 | 0 |  | -20.2387 | 238.8398 | -1.3931e-11 | 0
457 | 0 | 0 |  |  | 0 | 54 | 0 |  | -20.2387 | 238.8323 | 2.3902e-12 | 0
458 | 0 | 0 |  |  | 0 | 54 | 0 |  | -20.2387 | 238.8282 | -4.101e-13 | 0
459 | 0 | 0 |  |  | 0 | 54 | 0 |  | 75.8079 | 238.8204 | 7.0362e-14 | -96.0466
460 | 0 | 0 |  |  | 0 | 54 | 0 |  | 32.9542 | 238.8095 | -1.2072e-14 | -53.1929
461 | 0 | 0 |  |  | 0 | 54 | 0 |  | 95.3773 | 238.8089 | 2.0713e-15 | -115.616
462 | 0 | 0 |  |  | 0 | 54 | 0 |  | 95.3773 | 238.7991 | -3.5537e-16 | -115.616
463 | 0 | 0 |  |  | 0 | 54 | 0 |  | 95.3773 | 238.7965 | 6.0972e-17 | -115.616
464 | 0 | 0 |  |  | 0 | 54 | 0 |  | 95.3773 | 238.7897 | -1.0461e-17 | -115.616
465 | 0 | 0 |  |  | 0 | 54 | 0 |  | 95.3773 | 238.7913 | 1.7949e-18 | -115.616
466 | 0 | 0 |  |  | 0 | 54 | 0 |  | 95.3773 | 238.7825 | -3.0795e-19 | -115.616
467 | 0 | 0 |  |  | 0 | 54.0271 | 0 |  | 95.3773 | 238.7797 | 5.2836e-20 | -115.616
468 | 0 | 0 |  |  | 0 | 54.0682 | 0 |  | 96.1508 | 238.7795 | -9.0652e-21 | -116.3895
469 | 0 | 0 |  |  | 0 | 54.0682 | 0 |  | 96.1508 | 238.7732 | 1.5553e-21 | -116.3895
470 | 0 | 0 |  |  | 0 | 54.0682 | 0 |  | 96.1508 | 238.7693 | -2.6685e-22 | -116.3895
471 | 0.0011074 | 0 |  |  | 0 | 54.0952 | 0 |  | 96.1508 | 238.7713 | 4.5785e-23 | -116.3895
472 | 0.00027682 | 0 |  |  | 0 | 54.1634 | 0 |  | 96.1508 | 238.7631 | -7.8554e-24 | -116.3895
473 | 0 | 0 |  |  | 0 | 54.2316 | 0 |  | 96.1508 | 238.7643 | 1.3478e-24 | -116.3895
474 | 0 | 0 |  |  | 0 | 54.2998 | 0 |  | 96.1508 | 238.7593 | -2.3113e-25 | -116.3895
475 | 0 | 0 |  |  | 0 | 54.368 | 0 |  | 96.1508 | 238.7602 | 3.9002e-26 | -116.3895
476 | 0 | 0 |  |  | 0 | 54.4362 | 0 |  | 96.1508 | 238.7597 | -2.8876e-27 | -116.3895
477 | 0 | 0 |  |  | 0 | 54.5043 | 0 |  | 96.1508 | 238.7578 | -2.1677e-26 | -116.3895
478 | 0 | 0 |  |  | 0 | 54.5455 | 0 |  | 96.1508 | 238.7575 | 1.3295e-25 | -116.3895
479 | 0 | 0 |  |  | 0 | 54.5725 | 0 |  | 96.1508 | 238.7515 | -7.7603e-25 | -116.3895
480 | 0 | 0 |  |  | 0 | 54.6407 | 0 |  | 96.1508 | 238.7497 | 4.5232e-24 | -116.3895
481 | 0 | 0 |  |  | 0 | 54.7089 | 0 |  | 96.1508 | 238.7501 | -2.6363e-23 | -116.3895
482 | 0 | 0 |  |  | 0 | 54.75 | 0 |  | 96.1508 | 238.7499 | 1.5366e-22 | -116.3895
483 | 0.0011075 | 0 |  |  | 0 | 54.75 | 0 |  | 96.1508 | 238.7508 | -8.9557e-22 | -116.3895
484 | 0.00027686 | 0 |  |  | 0 | 54.75 | 0 |  | 95.614 | 238.7412 | 5.2198e-21 | -115.8527
485 | 0 | 0 |  |  | 0 | 54.75 | 0 |  | 95.1755 | 238.7398 | -3.0423e-20 | -115.4142
486 | 0 | 0 |  |  | 0 | 54.75 | 0 |  | 94.5863 | 238.74 | 1.7732e-19 | -114.825
487 | 0 | 0 |  |  | 0 | 54.75 | 0 |  | 94.5863 | 238.74 | -1.0335e-18 | -114.825
488 | 0.0019194 | 0 |  |  | 0 | 54.75 | 0 |  | 94.5863 | 238.7401 | 6.0236e-18 | -114.825
489 | 0.0027624 | 0 |  |  | 0 | 54.75 | 0 |  | 94.5863 | 238.7393 | -3.5108e-17 | -114.825
490 | 0.0027687 | 0 |  |  | 0 | 54.75 | 0 |  | 93.902 | 238.7398 | 2.0463e-16 | -114.1407
491 | 0.0027684 | 0 |  |  | 0 | 54.75 | 0 |  | 93.902 | 238.7338 | -1.1926e-15 | -114.1407
492 | 0.0027646 | 0 |  |  | 0 | 54.75 | 0 |  | 93.902 | 238.7317 | 6.9512e-15 | -114.1407
493 | 0.00166 | 0 |  |  | 0 | 54.75 | 0 |  | 92.8136 | 238.7342 | -4.0515e-14 | -113.0523
494 | 0.0002768 | 0 |  |  | 0 | 54.75 | 0 |  | 92.8136 | 238.7291 | 2.3614e-13 | -113.0523
495 | 0 | 0 |  |  | 0 | 54.75 | 0 |  | 92.8136 | 238.7314 | -1.3763e-12 | -113.0523
496 | 0 | 0 |  |  | 0 | 54.75 | 0 |  | 91.1137 | 238.7304 | 8.0217e-12 | -111.3524
497 | 0 | 0 |  |  | 0 | 54.75 | 0 |  | 91.1137 | 238.7299 | -4.6754e-11 | -111.3524
498 | 0 | 0 |  |  | 0 | 54.75 | 0 |  | 91.1137 | 238.73 | 2.725e-10 | -111.3524
499 | 0 | 0 |  |  | 0 | 54.75 | 0 |  | 91.1137 | 238.73 | -1.5883e-09 | -111.3524
500 | 0 | 0 |  |  | 0 | 54.75 | 0 |  | 91.1137 | 238.73 | 9.2571e-09 | -111.3524
501 | 0 | 0 |  |  | 0 | 54.75 | 0 |  | 28.5744 | 238.7299 | -5.3954e-08 | -48.813
502 | 0 | 0 |  |  | 0 | 54.75 | 0 |  | 39.2174 | 238.7304 | 3.1447e-07 | -59.456
503 | 0.0011073 | 0 |  |  | 0 | 54.75 | 0 |  | 39.2174 | 238.7279 | -1.8329e-06 | -59.456
504 | 0.0013843 | 0 |  |  | 0 | 54.75 | 0 |  | 45.8812 | 238.7305 | 1.0683e-05 | -66.1199
505 | 0.00037755 | 0 |  |  | 0 | 54.75 | 0 |  | 31.7222 | 238.7292 | -6.2263e-05 | -51.9609
506 | 0 | 0 |  |  | 0 | 54.75 | 0 |  | 40.7905 | 238.7302 | 0.0003629 | -61.0291
507 | 0 | 0 |  |  | 0 | 54.75 | 0 |  | 53.3956 | 238.7195 | -0.0021151 | -73.6343
508 | 0 | 0 |  |  | 0 | 54.75 | 0 |  | 67.4638 | 238.7209 | 0.012328 | -87.7024
509 | 0 | 0 |  |  | 0 | 54.75 | 0 |  | 69.6387 | 238.7152 | -0.071852 | -89.8774
510 | 0.05582 | 0 |  |  | 0 | 54.7771 | 0 |  | 70.5651 | 238.752 | 0.41878 | -90.8038
511 | 1.2558 | 0 |  |  | 0 | 54.8723 | 0 |  | 75.4278 | 238.5206 | -2.4408 | -95.6665
512 | 3.188 | 0 |  |  | 0 | 55.0087 | 0 |  | 77.1186 | 238.5181 | -2.1378 | -97.3572
513 | 5.9311 | 2 |  |  | 0 | 55.118 | 7.5978 |  | 78.067 | 236.3065 | -29.5826 | -98.3057
514 | 9.117 | 6 |  |  | 1224.6714 | 55.1862 | 24.4114 |  | -281.1194 | 239.2367 | 11.5936 | -99.9211
515 | 12.4212 | 11 |  |  | 1668.5212 | 55.2543 | 34.1254 |  | 69.5688 | 240.4515 | 22.6731 | -97.3572
516 | 15.4061 | 16 |  |  | 1252.5746 | 55.3225 | 35.631 |  | 67.878 | 242.9761 | 50.2318 | -95.6665
517 | 18.7235 | 20 |  |  | 1522.2961 | 55.3907 | 34.6024 |  | 69.5688 | 238.8799 | -5.362 | -97.3572
518 | 21.0376 | 21 |  |  | 1710.4366 | 55.4589 | 35.6997 |  | 293.6059 | 242.1643 | 37.5879 | -98.3057
519 | 21.2732 | 21 |  |  | 1729.5954 | 55.5271 | 32.0588 |  | 81.2973 | 245.0744 | 67.2244 | -101.536
520 | 20.6279 | 21 |  |  | 1677.1293 | 55.5952 | 15.7813 |  | 81.2973 | 240.8051 | 8.0657 | -101.536
521 | 20.0409 | 20 |  |  | 0 | 55.6364 | 0 |  | 81.2973 | 239.7871 | -1.4786 | -101.536
522 | 18.9238 | 19 |  |  | 0 | 55.6093 | 0 |  | 81.2973 | 240.6423 | 10.7722 | -101.536
523 | 16.4674 | 17 |  |  | 0 | 55.5411 | 0 |  | 43.5865 | 241.8049 | 23.9435 | -63.8252
524 | 13.064 | 15 |  |  | 0 | 55.5 | 0 |  | 75.1405 | 241.9021 | 23.0847 | -95.3792
525 | 9.4516 | 11 |  |  | 0 | 55.5 | 0 |  | 79.8507 | 241.6246 | 18.0882 | -100.0894
526 | 5.6587 | 7 |  |  | 0 | 55.5 | 0 |  | 82.7428 | 240.9262 | 8.9261 | -102.9815
527 | 2.8511 | 4 |  |  | 0 | 55.5 | 0 |  | 85.8561 | 240.13 | -0.65652 | -106.0948
528 | 0.8348 | 2 |  |  | 0 | 55.5 | 0 |  | 85.8561 | 240.048 | 0.11304 | -106.0948
529 | 0.10156 | 1 |  |  | 0 | 55.5 | 0 |  | 85.8561 | 239.9602 | -0.021746 | -106.0948
530 | 0.020442 | 0 |  |  | 0 | 55.4729 | 0 |  | 88.2884 | 239.8909 | 0.017435 | -108.527
531 | 0.0058078 | 0 |  |  | 0 | 55.4048 | 0 |  | 89.1009 | 239.8367 | -0.082863 | -109.3395
532 | 0.15566 | 0 |  |  | 0 | 55.3636 | 0 |  | 89.1009 | 239.8149 | 0.47974 | -109.3395
533 | 1.6335 | 0 |  |  | 0 | 55.3907 | 0 |  | 89.8208 | 239.5256 | -3.0056 | -110.0595
534 | 3.452 | 1 |  |  | 0 | 55.4589 | 0 |  | 90.4339 | 239.1813 | -6.1562 | -110.6726
535 | 5.0064 | 3 |  |  | 0 | 55.5271 | 0 |  | 91.5928 | 239.2966 | -3.8053 | -111.8315
536 | 7.6004 | 5 |  |  | 0 | 55.5952 | 12.7147 |  | -82.641 | 237.1849 | -28.344 | -111.8315
537 | 11.0021 | 8 |  |  | 1477.891 | 55.6634 | 33.8899 |  | 84.043 | 240.522 | 15.5153 | -111.8315
538 | 14.4967 | 13 |  |  | 1947.3212 | 55.7316 | 35.9411 |  | 84.043 | 242.5148 | 38.2422 | -111.8315
539 | 18.0303 | 18 |  |  | 1465.9301 | 55.8269 | 34.9185 |  | 84.043 | 241.595 | 19.4657 | -111.8315
540 | 21.5345 | 23 |  |  | 1750.8403 | 55.9632 | 35.4641 |  | 332.2496 | 240.353 | 5.6136 | -111.8315
541 | 23.3261 | 24 |  |  | 1896.5055 | 56.1267 | 35.9352 |  | 92.5241 | 244.069 | 50.6648 | -112.7628
542 | 23.0639 | 24 |  |  | 1875.1807 | 56.3312 | 31.5936 |  | 92.7478 | 246.9688 | 79.6594 | -112.9865
543 | 22.2453 | 24 |  |  | 1808.6317 | 56.5087 | 15.0747 |  | 92.7478 | 242.8042 | 19.6748 | -112.9865
544 | 21.5712 | 23 |  |  | 0 | 56.618 | 0 |  | 92.7478 | 240.93 | -0.54234 | -112.9865
545 | 20.9775 | 22 |  |  | 0 | 56.6591 | 0 |  | 92.7478 | 240.866 | 0.4272 | -112.9865
546 | 20.0332 | 20 |  |  | 0 | 56.6591 | 0 |  | 92.7478 | 241.366 | 8.5171 | -112.9865
547 | 18.6482 | 18 |  |  | 0 | 56.6591 | 0 |  | 92.992 | 241.7379 | 12.404 | -113.2307
548 | 17.2174 | 17 |  |  | 0 | 56.6591 | 0 |  | 92.992 | 241.3346 | 7.2628 | -113.2307
549 | 16.1261 | 16 |  |  | 0 | 56.6591 | 0 |  | 92.992 | 241.2667 | 6.8072 | -113.2307
550 | 15.4107 | 15 |  |  | 0 | 56.632 | 0 |  | -112.1374 | 240.6834 | -0.7841 | -113.2307
551 | 14.8593 | 14 |  |  | 0 | 56.5638 | 0 |  | 85.4422 | 240.6812 | 0.1354 | -113.2307
552 | 14.335 | 14 |  |  | 0 | 56.4957 | 0 |  | 85.4422 | 240.6077 | -0.02831 | -113.2307
553 | 13.8136 | 13 |  |  | 0 | 56.4275 | 0 |  | 85.4422 | 240.5564 | 0.034459 | -113.2307
554 | 13.298 | 13 |  |  | 0 | 56.3593 | 0 |  | 85.4422 | 240.4996 | -0.17844 | -113.2307
555 | 12.8288 | 13 |  |  | 0 | 56.2911 | 0 |  | 85.4422 | 240.5138 | 1.0362 | -113.2307
556 | 12.886 | 13 |  |  | 0 | 56.25 | 0 |  | 85.4422 | 239.8193 | -6.8707 | -113.2307
557 | 13.2543 | 13 |  |  | 0 | 56.25 | 0 |  | 85.4422 | 239.6761 | -7.098 | -113.2307
558 | 13.7651 | 13 |  |  | 0 | 56.25 | 0 |  | 45.7137 | 239.588 | -7.0832 | -73.5022
559 | 14.6167 | 14 |  |  | 0 | 56.25 | 0 |  | 19.667 | 238.8538 | -15.013 | -47.4554
560 | 15.6449 | 16 |  |  | 0 | 56.25 | 0 |  | 146.303 | 238.6073 | -15.5951 | -47.4554
561 | 15.9172 | 17 |  |  | 0 | 56.25 | 0 |  | 89.5783 | 239.6604 | -1.3945 | -109.8169
562 | 15.7686 | 17 |  |  | 0 | 56.25 | 0 |  | 89.5783 | 239.5702 | -2.3482 | -109.8169
563 | 15.2493 | 17 |  |  | 0 | 56.25 | 0 |  | 89.5783 | 239.9101 | 1.3895 | -109.8169
564 | 13.8434 | 15 |  |  | 0 | 56.25 | 0 |  | 89.5783 | 240.5672 | 9.425 | -109.8169
565 | 10.4493 | 10 |  |  | 0 | 56.25 | 0 |  | 89.5783 | 242.0028 | 25.2885 | -109.8169
566 | 5.8824 | 4 |  |  | 0 | 56.25 | 0 |  | -20.2387 | 241.3018 | 13.1937 | 0
567 | 2.3826 | 0 |  |  | 0 | 56.25 | 0 |  | -20.2387 | 240.1521 | -1.6748 | 0
568 | 0.48312 | 0 |  |  | 0 | 56.25 | 0 |  | -20.2387 | 240.2035 | 0.28736 | 0
569 | 0.092998 | 0 |  |  | 0 | 56.25 | 0 |  | -20.2387 | 240.1491 | -0.049303 | 0
570 | 0.030068 | 0 |  |  | 0 | 56.25 | 0 |  | -20.2387 | 240.1242 | 0.008459 | 0
571 | 0.0085661 | 0 |  |  | 0 | 56.25 | 0 |  | -20.2387 | 240.104 | -0.0014513 | 0
572 | 0.0033221 | 0 |  |  | 0 | 56.25 | 0 |  | -20.2387 | 240.086 | 0.00024901 | 0
573 | 0.0027686 | 0 |  |  | 0 | 56.25 | 0 |  | -20.2387 | 240.0679 | -4.2723e-05 | 0
574 | 0.00055369 | 0 |  |  | 0 | 56.25 | 0 |  | -20.2387 | 240.0545 | 7.3302e-06 | 0
575 | 0.0011075 | 0 |  |  | 0 | 56.25 | 0 |  | -20.2387 | 240.0388 | -1.2577e-06 | 0
576 | 0.00037758 | 0 |  |  | 0 | 56.25 | 0 |  | -20.2387 | 240.0245 | 2.1578e-07 | 0
577 | 0 | 0 |  |  | 0 | 56.25 | 0 |  | -20.2387 | 240.0164 | -3.7037e-08 | 0
578 | 0 | 0 |  |  | 0 | 56.25 | 0 |  | -20.2387 | 240.0074 | 6.4409e-09 | 0
579 | 0 | 0 |  |  | 0 | 56.25 | 0 |  | -20.2387 | 239.9974 | -1.6078e-09 | 0
580 | 0 | 0 |  |  | 0 | 56.25 | 0 |  | -20.2387 | 239.9904 | 3.2061e-09 | 0
581 | 0 | 0 |  |  | 0 | 56.25 | 0 |  | -20.2387 | 239.9801 | -1.7629e-08 | 0
582 | 0 | 0 |  |  | 0 | 56.25 | 0 |  | -20.2387 | 239.9789 | 1.0257e-07 | 0
583 | 0 | 0 |  |  | 0 | 56.25 | 0 |  | -20.2387 | 239.9684 | -5.9777e-07 | 0
584 | 0 | 0 |  |  | 0 | 56.25 | 0 |  | -20.2387 | 239.9627 | 3.484e-06 | 0
585 | 0 | 0 |  |  | 0 | 56.25 | 0 |  | -20.2387 | 239.9611 | -2.0307e-05 | 0
586 | 0 | 0 |  |  | 0 | 56.25 | 0 |  | -20.2387 | 239.9505 | 0.00011836 | 0
587 | 0 | 0 |  |  | 0 | 56.25 | 0 |  | -20.2387 | 239.9459 | -0.00068982 | 0
588 | 0 | 0 |  |  | 0 | 56.25 | 0 |  | -20.2387 | 239.9402 | 0.0040206 | 0
589 | 0 | 0 |  |  | 0 | 56.25 | 0 |  | -20.2387 | 239.9328 | -0.023434 | 0
590 | 0 | 0 |  |  | 0 | 56.25 | 0 |  | -20.2387 | 239.8809 | 0.13658 | 0
591 | 0 | 0 |  |  | 0 | 56.25 | 0 |  | -20.2387 | 239.836 | -0.79606 | 0
592 | 0 | 0 |  |  | 0 | 56.25 | 0 |  | -20.2387 | 239.7849 | -1.5462 | 0
593 | 0 | 0 |  |  | 0 | 56.25 | 0 |  | -20.2387 | 239.7385 | -1.8825 | 0
594 | 0 | 0 |  |  | 0 | 56.25 | 0 |  | -20.2387 | 239.6883 | -2.2528 | 0
595 | 0 | 0 |  |  | 0 | 56.25 | 0 |  | -20.2387 | 239.6398 | -2.5945 | 0
596 | 0 | 0 |  |  | 0 | 56.25 | 0 |  | -20.2387 | 239.5908 | -2.8641 | 0
597 | 0 | 0 |  |  | 0 | 56.25 | 0 |  | -20.2387 | 239.5412 | -3.1407 | 0
598 | 0 | 0 |  |  | 0 | 56.25 | 0 |  | -20.2387 | 239.5022 | -3.3896 | 0
599 | 0 | 0 |  |  | 0 | 56.25 | 0 |  | -20.2387 | 239.4636 | -3.5237 | 0
600 | 0.69814 | 0 |  |  | 0 | 56.2771 | 0 |  | -20.2387 | 239.3303 | -4.9361 | 0
601 | 2.4123 | 1 |  |  | 0 | 56.3723 | 0 |  | -20.2387 | 238.9347 | -9.2279 | 0
602 | 4.4328 | 2 |  |  | 0 | 56.5087 | 0 |  | -20.2387 | 238.7512 | -10.6946 | 0
603 | 7.2608 | 4 |  |  | 0 | 56.645 | 11.7844 |  | -234.8178 | 236.9879 | -30.7785 | 0
604 | 10.6933 | 9 |  |  | 1436.416 | 56.7814 | 32.6317 |  | -27.7884 | 240.1936 | 11.7037 | 0
605 | 13.8241 | 14 |  |  | 1856.9672 | 56.9178 | 36.1767 |  | -27.7884 | 242.0188 | 31.6741 | 0
606 | 17.6287 | 19 |  |  | 1433.2785 | 57.0541 | 34.9185 |  | -27.7884 | 241.2419 | 15.1537 | 0
607 | 22.5275 | 25 |  |  | 1831.5716 | 57.1905 | 35.3091 |  | -27.7884 | 237.5759 | -27.9121 | 0
608 | 27.9696 | 30 |  |  | 2274.0351 | 57.3269 | 36.3199 |  | -27.7884 | 237.0585 | -30.8734 | 0
609 | 32.5938 | 34 |  |  | 1497.8255 | 57.4632 | 37.4976 |  | -27.7884 | 239.4831 | 3.6882 | 0
610 | 36.7716 | 38 |  |  | 1689.8161 | 57.6267 | 36.7223 |  | -27.7884 | 235.9206 | -43.4656 | 0
611 | 40.6465 | 42 |  |  | 1867.8823 | 57.8041 | 36.1648 |  | -27.7884 | 236.3391 | -32.4326 | 0
612 | 44.1518 | 46 |  |  | 2028.968 | 57.9134 | 37.4171 |  | -27.7884 | 236.5328 | -27.4026 | 0
613 | 46.6165 | 48 |  |  | 1581.9565 | 58.0087 | 37.423 |  | 161.2588 | 240.3762 | 21.7041 | 0
614 | 47.8996 | 48 |  |  | 1625.498 | 58.145 | 36.0962 |  | -20.2387 | 240.0641 | 12.96 | 0
615 | 48.2638 | 48 |  |  | 1637.859 | 58.3085 | 34.9989 |  | -20.2387 | 242.3054 | 37.8037 | 0
616 | 48.2143 | 48 |  |  | 1636.178 | 58.513 | 34.4533 |  | -20.2387 | 242.7276 | 37.9835 | 0
617 | 47.792 | 48 |  |  | 1621.8464 | 58.7176 | 34.4474 |  | -20.2387 | 244.3973 | 54.1733 | 0
618 | 47.0762 | 47 |  |  | 1597.5576 | 58.9221 | 34.8439 |  | -20.2387 | 244.8588 | 54.0129 | 0
619 | 46.204 | 47 |  |  | 1567.9561 | 59.1267 | 20.7277 |  | -20.2387 | 245.466 | 55.4293 | 0
620 | 45.3221 | 45 |  |  | 0 | 59.3041 | 0 |  | -20.2387 | 240.5755 | -8.1686 | 0
621 | 44.5549 | 44 |  |  | 0 | 59.4134 | 0 |  | -20.2387 | 240.8972 | -0.33176 | 0
622 | 44.0251 | 44 |  |  | 0 | 59.4816 | 0 |  | -20.2387 | 239.9855 | -10.1309 | 0
623 | 43.7626 | 44 |  |  | 0 | 59.5498 | 0 |  | -20.2387 | 239.2581 | -16.169 | 0
624 | 43.6866 | 44 |  |  | 0 | 59.5909 | 0 |  | -356.6209 | 238.8079 | -19.2311 | 0
625 | 43.8551 | 45 |  |  | 0 | 59.5909 | 0 |  | -27.7884 | 237.7384 | -29.3687 | 0
626 | 44.2167 | 45 |  |  | 0 | 59.5638 | 0 |  | -27.7884 | 237.2075 | -32.1009 | 0
627 | 44.6131 | 46 |  |  | 0 | 59.4957 | 0 |  | -27.7884 | 237.0146 | -30.9662 | 0
628 | 44.9989 | 46 |  |  | 0 | 59.4275 | 0 |  | 143.683 | 236.7391 | -31.4919 | 0
629 | 45.4019 | 46 |  |  | 0 | 59.3593 | 0 |  | -20.2387 | 236.3906 | -33.0683 | 0
630 | 45.8734 | 46 |  |  | 0 | 59.3182 | 0 |  | -380.9118 | 235.961 | -35.6841 | 0
631 | 46.4522 | 46 |  |  | 0 | 59.3723 | 0 |  | -27.7884 | 235.4174 | -39.4968 | 0
632 | 47.1955 | 47 |  |  | 0 | 59.5087 | 0 |  | -27.7884 | 234.6686 | -45.8808 | 0
633 | 48.2356 | 48 |  |  | 0 | 59.645 | 0 |  | -27.7884 | 233.5289 | -56.5243 | 0
634 | 49.5913 | 50 |  |  | 0 | 59.7814 | 13.335 |  | -27.7884 | 230.6758 | -86.0275 | 0
635 | 50.8127 | 51 |  |  | 1724.357 | 59.9178 | 33.9017 |  | -27.7884 | 238.5203 | 16.193 | 0
636 | 51.8132 | 52 |  |  | 1758.3086 | 60.0541 | 34.993 |  | 196.4177 | 239.2986 | 19.4132 | 0
637 | 52.4691 | 53 |  |  | 1780.5669 | 60.1905 | 36.0903 |  | -20.2387 | 240.5343 | 30.3255 | 0
638 | 52.8278 | 53 |  |  | 1792.7383 | 60.3539 | 36.1707 |  | -20.2387 | 241.1816 | 33.3878 | 0
639 | 53.0684 | 52 |  |  | 1800.9033 | 60.5585 | 36.0903 |  | -20.2387 | 241.7882 | 36.4675 | 0
640 | 53.3061 | 52 |  |  | 1808.9721 | 60.763 | 36.0157 |  | -20.2387 | 242.1634 | 36.9173 | 0
641 | 53.5444 | 52 |  |  | 1817.059 | 60.9405 | 35.6997 |  | -20.2387 | 242.5093 | 37.3227 | 0
642 | 53.8486 | 53 |  |  | 1827.381 | 61.0769 | 35.9352 |  | -20.2387 | 242.511 | 33.8346 | 0
643 | 54.2044 | 54 |  |  | 1839.4543 | 61.2132 | 35.9352 |  | -20.2387 | 242.7425 | 33.8595 | 0
644 | 54.5338 | 55 |  |  | 1850.6335 | 61.3496 | 35.9352 |  | -20.2387 | 242.9541 | 33.7062 | 0
645 | 54.8576 | 55 |  |  | 1861.6213 | 61.513 | 35.9352 |  | -20.2387 | 243.221 | 34.4175 | 0
646 | 55.1921 | 55 |  |  | 1872.9727 | 61.7176 | 35.9352 |  | -20.2387 | 243.446 | 34.599 | 0
647 | 55.4982 | 56 |  |  | 1883.3624 | 61.9221 | 35.9352 |  | -20.2387 | 243.6768 | 34.9928 | 0
648 | 55.7608 | 56 |  |  | 1892.2724 | 62.1267 | 35.9352 |  | -20.2387 | 243.8491 | 34.7485 | 0
649 | 55.8271 | 56 |  |  | 1894.5221 | 62.3041 | 35.9352 |  | -20.2387 | 244.6388 | 42.3001 | 0
650 | 55.376 | 56 |  |  | 1879.214 | 62.4405 | 35.1599 |  | -20.2387 | 246.8201 | 66.567 | 0
651 | 54.3376 | 56 |  |  | 1843.9761 | 62.5769 | 20.4922 |  | -20.2387 | 246.5084 | 55.1118 | 0
652 | 52.7351 | 54 |  |  | 0 | 62.7132 | 0 |  | -20.2387 | 243.6418 | 18.2602 | 0
653 | 50.4811 | 52 |  |  | 0 | 62.8225 | 0 |  | -20.2387 | 245.9231 | 47.0147 | 0
654 | 47.8898 | 50 |  |  | 0 | 62.8907 | 0 |  | -20.2387 | 245.8516 | 42.4033 | 0
655 | 45.5099 | 47 |  |  | 0 | 62.9589 | 0 |  | -20.2387 | 245.4332 | 35.3274 | 0
656 | 42.9923 | 43 |  |  | 0 | 62.9729 | 0 |  | -20.2387 | 245.6715 | 37.3001 | 0
657 | 40.2431 | 39 |  |  | 0 | 62.9048 | 0 |  | -20.2387 | 244.5421 | 21.4338 | 0
658 | 37.3055 | 36 |  |  | 0 | 62.8366 | 0 |  | -20.2387 | 246.1721 | 42.0568 | 0
659 | 34.105 | 34 |  |  | 0 | 62.7684 | 0 |  | -179.1678 | 246.7492 | 46.2052 | 0
660 | 30.8424 | 31 |  |  | 0 | 62.7002 | 0 |  | -27.7884 | 244.0767 | 11.746 | 0
661 | 27.2863 | 26 |  |  | 0 | 62.632 | 0 |  | -27.7884 | 246.8009 | 46.4529 | 0
662 | 23.0708 | 20 |  |  | 0 | 62.5638 | 0 |  | -27.7884 | 247.0721 | 46.3725 | 0
663 | 18.526 | 15 |  |  | 0 | 62.4957 | 0 |  | -27.7884 | 246.5148 | 36.786 | 0
664 | 14.5432 | 13 |  |  | 0 | 62.4275 | 0 |  | 52.0353 | 245.3451 | 20.9775 | 0
665 | 12.7797 | 12 |  |  | 0 | 62.3593 | 0 |  | -20.2387 | 243.3304 | -2.6012 | 0
666 | 13.6981 | 12 |  |  | 0 | 62.3182 | 0 |  | -20.2387 | 240.8303 | -30.2862 | 0
667 | 16.4668 | 14 |  |  | 0 | 62.3994 | 0 |  | -362.9279 | 239.0237 | -45.1758 | 0
668 | 19.8456 | 19 |  |  | 0 | 62.6039 | 0 |  | -27.7884 | 237.7852 | -53.7411 | 0
669 | 23.6713 | 23 |  |  | 0 | 62.8085 | 11.0091 |  | -27.7884 | 235.2028 | -79.3956 | 0
670 | 27.5589 | 28 |  |  | 1266.4521 | 63.013 | 25.5618 |  | -27.7884 | 233.8141 | -85.8295 | 0
671 | 30.9171 | 32 |  |  | 1420.7751 | 63.2176 | 24.5901 |  | -27.7884 | 237.7627 | -29.9575 | 0
672 | 34.3086 | 34 |  |  | 1576.6312 | 63.4221 | 31.0693 |  | -27.7884 | 237.1679 | -35.3018 | 0
673 | 37.0175 | 36 |  |  | 1701.1146 | 63.6267 | 35.5446 |  | -27.7884 | 240.4781 | 8.4062 | 0
674 | 38.6992 | 38 |  |  | 1778.3962 | 63.8312 | 35.6997 |  | 186.7907 | 241.8093 | 20.7788 | 0
675 | 39.7209 | 40 |  |  | 1825.3494 | 64.0357 | 35.6251 |  | -20.2387 | 242.9679 | 31.5368 | 0
676 | 40.051 | 40 |  |  | 1840.5193 | 64.2403 | 35.154 |  | -20.2387 | 245.1432 | 54.7845 | 0
677 | 39.4499 | 40 |  |  | 1812.8953 | 64.4178 | 29.4169 |  | -20.2387 | 246.6308 | 64.3061 | 0
678 | 37.9658 | 39 |  |  | 1744.6942 | 64.5 | 12.4837 |  | -20.2387 | 244.3403 | 30.2251 | 0
679 | 35.1447 | 35 |  |  | 0 | 64.5 | 0 |  | -20.2387 | 246.0117 | 49.5733 | 0
680 | 31.455 | 31 |  |  | 0 | 64.5 | 0 |  | -20.2387 | 244.6597 | 26.2108 | 0
681 | 27.4416 | 27 |  |  | 0 | 64.4729 | 0 |  | -20.2387 | 246.2361 | 46.9498 | 0
682 | 23.3994 | 22 |  |  | 0 | 64.4048 | 0 |  | -20.2387 | 246.6975 | 47.5142 | 0
683 | 21.0657 | 21 |  |  | 0 | 64.3366 | 0 |  | -20.2387 | 242.935 | -3.1571 | 0
684 | 20.4658 | 18 |  |  | 0 | 64.2684 | 0 |  | -20.2387 | 242.5622 | -3.6616 | 0
685 | 21.4395 | 18 |  |  | 0 | 64.2002 | 0 |  | -20.2387 | 239.7355 | -35.8476 | 0
686 | 23.2429 | 21 |  |  | 0 | 64.132 | 0 |  | -20.2387 | 239.5667 | -31.8911 | 0
687 | 25.4043 | 23 |  |  | 0 | 64.0638 | 0 |  | -20.2387 | 238.0043 | -46.7998 | 0
688 | 26.9114 | 25 |  |  | 0 | 63.9957 | 0 |  | -264.8412 | 239.6214 | -19.8579 | 0
689 | 28.0734 | 28 |  |  | 0 | 63.9275 | 0 |  | -27.7884 | 238.9331 | -28.2247 | 0
690 | 29.2196 | 30 |  |  | 0 | 63.8593 | 0 |  | -27.7884 | 238.6381 | -28.7017 | 0
691 | 30.2829 | 30 |  |  | 0 | 63.7911 | 0 |  | -27.7884 | 238.5685 | -26.9991 | 0
692 | 31.25 | 31 |  |  | 0 | 63.7229 | 0 |  | -27.7884 | 238.3872 | -27.0635 | 0
693 | 32.0385 | 31 |  |  | 0 | 63.6548 | 0 |  | -27.7884 | 238.4504 | -24.2761 | 0
694 | 32.3414 | 32 |  |  | 0 | 63.5866 | 0 |  | 131.1086 | 239.3081 | -11.4442 | 0
695 | 31.7792 | 33 |  |  | 0 | 63.5184 | 0 |  | -20.2387 | 240.8847 | 7.4791 | 0
696 | 30.1234 | 32 |  |  | 0 | 63.4502 | 0 |  | -20.2387 | 242.7015 | 28.2157 | 0
697 | 27.5526 | 28 |  |  | 0 | 63.382 | 0 |  | -20.2387 | 243.5524 | 33.883 | 0
698 | 25.4172 | 25 |  |  | 0 | 63.3138 | 0 |  | -20.2387 | 241.4284 | 3.6204 | 0
699 | 24.1785 | 23 |  |  | 0 | 63.2457 | 0 |  | -164.363 | 241.4632 | 3.7328 | 0
700 | 23.4287 | 21 |  |  | 0 | 63.1775 | 0 |  | -27.7884 | 241.0464 | -0.6433 | 0
701 | 22.7865 | 21 |  |  | 0 | 63.1093 | 0 |  | -27.7884 | 241.0527 | 0.12699 | 0
702 | 22.1509 | 21 |  |  | 0 | 63.0411 | 0 |  | -27.7884 | 241.0255 | -0.11862 | 0
703 | 21.5083 | 21 |  |  | 0 | 63 | 0 |  | -27.7884 | 240.8782 | -2.5592 | 0
704 | 20.5003 | 20 |  |  | 0 | 63 | 0 |  | 42.5782 | 241.5275 | 6.2361 | 0
705 | 19.0846 | 19 |  |  | 0 | 63 | 0 |  | -20.2387 | 241.9168 | 9.8029 | 0
706 | 17.3133 | 17 |  |  | 0 | 63 | 0 |  | -20.2387 | 241.9438 | 9.0907 | 0
707 | 15.2047 | 15 |  |  | 0 | 63 | 0 |  | -20.2387 | 242.2784 | 12.257 | 0
708 | 13.8166 | 12 |  |  | 0 | 63 | 0 |  | -20.2387 | 241.4819 | 0.88134 | 0
709 | 13.8865 | 12 |  |  | 0 | 63 | 0 |  | -20.2387 | 240.4325 | -11.833 | 0
710 | 15.6951 | 13 |  |  | 0 | 63 | 0 |  | -297.8169 | 238.8211 | -29.2011 | 0
711 | 18.2653 | 17 |  |  | 0 | 63 | 0 |  | -27.7884 | 237.7548 | -38.8882 | 0
712 | 20.3114 | 21 |  |  | 0 | 63 | 0 |  | -27.7884 | 237.9342 | -31.4338 | 0
713 | 20.6129 | 21 |  |  | 0 | 63 | 0 |  | -27.7884 | 240.722 | 5.4192 | 0
714 | 19.6463 | 21 |  |  | 0 | 63 | 0 |  | 181.2668 | 241.2258 | 9.6489 | 0
715 | 17.7183 | 18 |  |  | 0 | 63 | 0 |  | -20.2387 | 242.345 | 21.2496 | 0
716 | 14.8571 | 13 |  |  | 0 | 63 | 0 |  | -20.2387 | 242.704 | 22.6975 | 0
717 | 12.6111 | 12 |  |  | 0 | 63 | 0 |  | -20.2387 | 241.6652 | 6.4016 | 0
718 | 12.8881 | 12 |  |  | 0 | 63 | 0 |  | -20.2387 | 239.7667 | -17.0632 | 0
719 | 14.6323 | 13 |  |  | 0 | 63 | 0 |  | -263.2537 | 238.9964 | -23.4422 | 0
720 | 16.6268 | 16 |  |  | 0 | 63 | 0 |  | -27.7884 | 238.7067 | -24.2417 | 0
721 | 18.8241 | 18 |  |  | 0 | 63 | 0 |  | -27.7884 | 237.7193 | -34.1995 | 0
722 | 21.1469 | 20 |  |  | 0 | 63 | 0 |  | -27.7884 | 237.1254 | -38.0111 | 0
723 | 23.2457 | 22 |  |  | 0 | 63.0271 | 0 |  | 207.6917 | 237.1245 | -34.938 | 0
724 | 25.2703 | 24 |  |  | 0 | 63.1494 | 0 |  | -20.2387 | 236.4355 | -41.4067 | 0
725 | 27.2609 | 26 |  |  | 0 | 63.3539 | 0 |  | -291.3618 | 236.0524 | -41.534 | 0
726 | 29.8264 | 29 |  |  | 0 | 63.5314 | 0 |  | -27.7884 | 234.7099 | -57.5495 | 0
727 | 33.2877 | 34 |  |  | 0 | 63.6678 | 13.335 |  | -27.7884 | 231.1183 | -95.7192 | 0
728 | 36.8158 | 37 |  |  | 1691.8462 | 63.8312 | 34.0568 |  | -27.7884 | 237.0241 | -14.6871 | 0
729 | 40.0572 | 40 |  |  | 1840.8035 | 64.0357 | 34.9185 |  | 212.3559 | 237.127 | -15.5382 | 0
730 | 42.0245 | 41 |  |  | 1931.2091 | 64.2403 | 35.3091 |  | -20.2387 | 241.1721 | 34.0384 | 0
731 | 42.7601 | 41 |  |  | 1965.0115 | 64.4448 | 35.5446 |  | -20.2387 | 243.3663 | 53.6197 | 0
732 | 43.0431 | 42 |  |  | 1978.0164 | 64.6494 | 35.5446 |  | -20.2387 | 244.1964 | 56.7777 | 0
733 | 43.0719 | 42 |  |  | 1979.3398 | 64.881 | 35.5446 |  | -20.2387 | 245.4516 | 65.5364 | 0
734 | 43.009 | 42 |  |  | 1976.4527 | 65.1267 | 35.6997 |  | -20.2387 | 245.9101 | 64.1318 | 0
735 | 43.07 | 42 |  |  | 1979.2556 | 65.2771 | 35.7801 |  | -20.2387 | 246.0139 | 59.2127 | 0
736 | 43.4044 | 43 |  |  | 1994.6209 | 65.3723 | 35.6997 |  | -20.2387 | 245.8304 | 51.85 | 0
737 | 43.91 | 43 |  |  | 2017.8544 | 65.5357 | 35.7801 |  | -20.2387 | 245.9414 | 49.4192 | 0
738 | 44.3512 | 44 |  |  | 2038.1319 | 65.7403 | 35.5446 |  | -20.2387 | 247.409 | 64.3588 | 0
739 | 44.8337 | 44 |  |  | 1521.4558 | 65.9448 | 35.0794 |  | -20.2387 | 244.6445 | 24.3238 | 0
740 | 45.3001 | 45 |  |  | 1537.282 | 66.1494 | 34.5279 |  | -376.2928 | 245.1399 | 30.9961 | 0
741 | 45.7331 | 46 |  |  | 1551.9782 | 66.3539 | 34.4533 |  | -27.7884 | 245.1802 | 30.1015 | 0
742 | 46.1254 | 47 |  |  | 1565.2884 | 66.5585 | 34.2923 |  | -27.7884 | 245.4928 | 32.8489 | 0
743 | 46.493 | 47 |  |  | 1577.7641 | 66.7901 | 34.6083 |  | -27.7884 | 245.711 | 33.8728 | 0
744 | 46.8495 | 47 |  |  | 1589.8618 | 67.0357 | 34.6829 |  | 154.2792 | 245.905 | 34.5761 | 0
745 | 47.1564 | 47 |  |  | 1600.2775 | 67.2403 | 34.9989 |  | -20.2387 | 246.2109 | 36.6483 | 0
746 | 47.4497 | 47 |  |  | 1610.2309 | 67.4448 | 34.7634 |  | -20.2387 | 246.3277 | 36.1801 | 0
747 | 47.7388 | 47 |  |  | 1620.0404 | 67.6223 | 34.7634 |  | -20.2387 | 246.521 | 36.735 | 0
748 | 47.9962 | 48 |  |  | 1628.7768 | 67.7857 | 34.7634 |  | -20.2387 | 246.6602 | 36.6857 | 0
749 | 48.2489 | 49 |  |  | 1637.3537 | 67.9903 | 34.6083 |  | -20.2387 | 246.8278 | 37.0289 | 0
750 | 48.4701 | 49 |  |  | 1644.8579 | 68.1678 | 34.6829 |  | -20.2387 | 247.0788 | 38.4451 | 0
751 | 48.5638 | 49 |  |  | 1648.0401 | 68.3041 | 34.9989 |  | -20.2387 | 247.5955 | 42.9803 | 0
752 | 48.5228 | 49 |  |  | 1646.6458 | 68.4405 | 34.7634 |  | -20.2387 | 248.028 | 45.8552 | 0
753 | 48.2836 | 49 |  |  | 1638.531 | 68.5769 | 34.6083 |  | -20.2387 | 248.5043 | 49.8403 | 0
754 | 47.5665 | 48 |  |  | 1614.1936 | 68.6862 | 20.7277 |  | -20.2387 | 249.6664 | 59.6071 | 0
755 | 46.3564 | 47 |  |  | 0 | 68.7543 | 0 |  | -20.2387 | 245.8854 | 10.5113 | 0
756 | 44.2815 | 46 |  |  | 0 | 68.8225 | 0 |  | -20.2387 | 248.5135 | 45.447 | 0
757 | 41.3195 | 43 |  |  | 0 | 68.8636 | 0 |  | -20.2387 | 247.8398 | 33.3967 | 0
758 | 37.666 | 39 |  |  | 0 | 68.8636 | 0 |  | -212.5429 | 250.7575 | 70.631 | 0
759 | 33.4839 | 34 |  |  | 0 | 68.8366 | 0 |  | -27.7884 | 249.8413 | 50.5913 | 0
760 | 29.2929 | 29 |  |  | 0 | 68.7684 | 0 |  | -27.7884 | 249.1486 | 42.8694 | 0
761 | 25.0109 | 23 |  |  | 0 | 68.7002 | 0 |  | -27.7884 | 250.4068 | 55.3386 | 0
762 | 20.5729 | 18 |  |  | 0 | 68.632 | 0 |  | 129.6914 | 249.7706 | 44.3313 | 0
763 | 16.4508 | 14 |  |  | 0 | 68.5638 | 0 |  | -20.2387 | 249.2035 | 35.3416 | 0
764 | 14.5033 | 12 |  |  | 0 | 68.4957 | 0 |  | -20.2387 | 246.3603 | 0.19682 | 0
765 | 15.0032 | 12 |  |  | 0 | 68.4275 | 0 |  | -263.2537 | 244.6468 | -17.8145 | 0
766 | 17.3062 | 16 |  |  | 0 | 68.3864 | 0 |  | -27.7884 | 242.5848 | -36.8536 | 0
767 | 20.6431 | 19 |  |  | 0 | 68.4134 | 0 |  | -27.7884 | 241.0602 | -48.776 | 0
768 | 24.4325 | 22 |  |  | 0 | 68.5087 | 0 |  | -27.7884 | 238.5357 | -73.6062 | 0
769 | 28.2114 | 25 |  |  | 0 | 68.645 | 0 |  | -27.7884 | 237.2954 | -78.151 | 0
770 | 31.7154 | 30 |  |  | 0 | 68.7814 | 11.0091 |  | -27.7884 | 235.79 | -91.0178 | 0
771 | 35.4799 | 35 |  |  | 1630.4548 | 68.9178 | 29.5933 |  | -27.7884 | 239.9528 | -25.9965 | 0
772 | 39.459 | 39 |  |  | 1813.3149 | 69.0541 | 33.9704 |  | -27.7884 | 239.4911 | -33.0235 | 0
773 | 43.2529 | 44 |  |  | 1987.6602 | 69.1905 | 36.6359 |  | -27.7884 | 239.8845 | -25.6165 | 0
774 | 46.8031 | 47 |  |  | 1588.2883 | 69.3539 | 37.107 |  | -27.7884 | 239.5701 | -28.9618 | 0
775 | 49.7336 | 50 |  |  | 1687.7367 | 69.5585 | 36.4868 |  | -27.7884 | 241.4709 | -2.123 | 0
776 | 52.5227 | 54 |  |  | 1782.3865 | 69.763 | 35.6997 |  | -27.7884 | 239.1663 | -34.3562 | 0
777 | 55.0774 | 56 |  |  | 1869.0797 | 69.9676 | 35.6251 |  | -27.7884 | 240.145 | -18.2538 | 0
778 | 56.9731 | 58 |  |  | 1933.4118 | 70.145 | 35.3091 |  | -27.7884 | 241.2055 | -4.2972 | 0
779 | 58.4512 | 59 |  |  | 1983.5722 | 70.2814 | 35.3895 |  | 261.9983 | 242.322 | 8.5967 | 0
780 | 59.6941 | 61 |  |  | 2025.7509 | 70.4448 | 35.154 |  | -369.0876 | 242.7244 | 11.1568 | 0
781 | 60.7148 | 62 |  |  | 2060.3887 | 70.6494 | 35.154 |  | -27.7884 | 244.0877 | 26.9626 | 0
782 | 61.6297 | 62 |  |  | 1546.7915 | 70.8539 | 34.6888 |  | -27.7884 | 242.5375 | 2.2016 | 0
783 | 62.4752 | 63 |  |  | 1568.0113 | 71.0855 | 33.9822 |  | -27.7884 | 242.7353 | 5.2817 | 0
784 | 63.2042 | 63 |  |  | 1586.3087 | 71.3583 | 33.9822 |  | -27.7884 | 242.9465 | 7.1444 | 0
785 | 63.8262 | 64 |  |  | 1601.9194 | 71.6039 | 34.2923 |  | -27.7884 | 243.7136 | 16.2881 | 0
786 | 64.2467 | 64 |  |  | 1612.4736 | 71.8355 | 34.6083 |  | -27.7884 | 244.6517 | 25.7393 | 0
787 | 64.5626 | 65 |  |  | 1620.4028 | 72.1083 | 34.5279 |  | -27.7884 | 244.8142 | 24.7702 | 0
788 | 64.8336 | 65 |  |  | 1627.2033 | 72.3539 | 34.6083 |  | -27.7884 | 245.1233 | 26.1814 | 0
789 | 65.0578 | 65 |  |  | 1632.8319 | 72.5585 | 34.5279 |  | -27.7884 | 245.4438 | 27.7094 | 0
790 | 65.2298 | 65 |  |  | 1637.1481 | 72.763 | 34.7634 |  | -27.7884 | 245.796 | 29.6741 | 0
791 | 65.3338 | 65 |  |  | 1639.7581 | 72.9405 | 34.7634 |  | -27.7884 | 246.0562 | 30.1299 | 0
792 | 65.1768 | 66 |  |  | 1635.8171 | 73.0769 | 32.4375 |  | 165.292 | 247.3987 | 45.9544 | 0
793 | 64.2351 | 65 |  |  | 1612.1815 | 73.2132 | 17.4301 |  | -20.2387 | 247.5075 | 40.1118 | 0
794 | 62.243 | 63 |  |  | 0 | 73.3225 | 0 |  | -20.2387 | 248.252 | 50.1409 | 0
795 | 59.1519 | 59 |  |  | 0 | 73.3636 | 0 |  | -20.2387 | 250.5562 | 73.209 | 0
796 | 55.1837 | 54 |  |  | 0 | 73.3636 | 0 |  | -240.0996 | 252.6149 | 92.9629 | 0
797 | 50.7628 | 49 |  |  | 0 | 73.3366 | 0 |  | -27.7884 | 251.7164 | 71.0438 | 0
798 | 46.7492 | 44 |  |  | 0 | 73.2684 | 0 |  | -27.7884 | 252.7786 | 80.9941 | 0
799 | 44.4468 | 42 |  |  | 0 | 73.1731 | 0 |  | -27.7884 | 247.6917 | 8.4075 | 0
800 | 43.443 | 41 |  |  | 0 | 73.0368 | 0 |  | -27.7884 | 247.7189 | 14.4949 | 0
801 | 43.8139 | 41 |  |  | 0 | 72.9275 | 0 |  | -27.7884 | 242.2846 | -53.2608 | 0
802 | 44.9302 | 42 |  |  | 0 | 72.8864 | 0 |  | -27.7884 | 242.2136 | -40.7738 | 0
803 | 46.352 | 44 |  |  | 0 | 72.9134 | 0 |  | -27.7884 | 240.3081 | -60.1622 | 0
804 | 47.9412 | 48 |  |  | 0 | 72.9816 | 0 |  | -27.7884 | 239.082 | -66.4768 | 0
805 | 49.7377 | 51 |  |  | 0 | 73.0498 | 11.0091 |  | 186.3045 | 237.3461 | -82.0628 | 0
806 | 51.2022 | 52 |  |  | 1285.0798 | 73.145 | 31.454 |  | -20.2387 | 239.8375 | -36.2686 | 0
807 | 51.6942 | 53 |  |  | 1101.5266 | 73.2814 | 35.7115 |  | -20.2387 | 247.3627 | 58.5102 | 0
808 | 50.8343 | 52 |  |  | 1101.5266 | 73.4178 | 20.2566 |  | -20.2387 | 248.9586 | 67.8391 | 0
809 | 49.0414 | 51 |  |  | 48.2421 | 73.5271 | 0 |  | -20.2387 | 246.686 | 30.6253 | 0
810 | 46.8854 | 49 |  |  | 0 | 73.6223 | 0 |  | -20.2387 | 247.2793 | 35.1834 | 0
811 | 44.0976 | 47 |  |  | 0 | 73.7587 | 0 |  | -20.2387 | 249.3062 | 58.2026 | 0
812 | 40.6431 | 43 |  |  | 0 | 73.868 | 0 |  | -20.2387 | 248.5936 | 42.7331 | 0
813 | 36.832 | 39 |  |  | 0 | 73.9091 | 0 |  | -20.2387 | 250.9023 | 68.4628 | 0
814 | 33.0049 | 35 |  |  | 0 | 73.855 | 0 |  | -180.1948 | 248.2887 | 27.1241 | 0
815 | 29.4458 | 31 |  |  | 0 | 73.7186 | 0 |  | -27.7884 | 250.0074 | 50.1644 | 0
816 | 25.6659 | 26 |  |  | 0 | 73.5822 | 0 |  | -27.7884 | 249.9289 | 44.2517 | 0
817 | 21.7491 | 21 |  |  | 0 | 73.4459 | 0 |  | -27.7884 | 249.995 | 42.3974 | 0
818 | 19.0392 | 18 |  |  | 0 | 73.3095 | 0 |  | 122.9189 | 248.133 | 14.9359 | 0
819 | 19.0159 | 17 |  |  | 0 | 73.1731 | 0 |  | -327.8046 | 245.2092 | -20.0628 | 0
820 | 21.2401 | 18 |  |  | 0 | 73.0638 | 0 |  | -27.7884 | 242.5076 | -47.1391 | 0
821 | 24.0716 | 21 |  |  | 0 | 72.9957 | 0 |  | -27.7884 | 241.7449 | -48.4267 | 0
822 | 26.7218 | 24 |  |  | 0 | 72.9545 | 0 |  | -27.7884 | 240.1671 | -61.4625 | 0
823 | 28.9682 | 27 |  |  | 0 | 72.9816 | 0 |  | -27.7884 | 242.0588 | -29.9983 | 0
824 | 31.1816 | 30 |  |  | 0 | 73.0498 | 0 |  | -27.7884 | 239.5461 | -59.0479 | 0
825 | 33.6192 | 33 |  |  | 0 | 73.145 | 0 |  | -27.7884 | 239.4627 | -53.8444 | 0
826 | 36.1758 | 35 |  |  | 0 | 73.2814 | 8.6832 |  | -27.7884 | 235.9096 | -95.5355 | 0
827 | 38.7704 | 37 |  |  | 1781.6673 | 73.4178 | 26.8355 |  | -27.7884 | 242.5658 | 1.9974 | 0
828 | 41.268 | 38 |  |  | 1896.4454 | 73.5541 | 34.838 |  | -27.7884 | 243.2134 | 4.9734 | 0
829 | 43.4383 | 41 |  |  | 1996.1797 | 73.6905 | 35.5446 |  | -27.7884 | 243.6917 | 9.1563 | 0
830 | 45.0371 | 44 |  |  | 2069.6536 | 73.8539 | 35.0794 |  | -27.7884 | 246.6605 | 45.4145 | 0
831 | 46.2621 | 46 |  |  | 1569.9281 | 74.0585 | 34.3728 |  | -27.7884 | 244.4394 | 9.0444 | 0
832 | 47.311 | 47 |  |  | 1605.5225 | 74.263 | 34.5279 |  | 156.5911 | 245.2331 | 18.6269 | 0
833 | 48.2978 | 48 |  |  | 1639.0101 | 74.4405 | 34.9185 |  | -20.2387 | 245.4401 | 18.9504 | 0
834 | 49.1945 | 48 |  |  | 1669.4429 | 74.5769 | 35.154 |  | -20.2387 | 246.1385 | 25.8145 | 0
835 | 49.9273 | 49 |  |  | 1694.31 | 74.7132 | 35.3091 |  | -20.2387 | 246.7589 | 30.6884 | 0
836 | 50.6688 | 49 |  |  | 1719.4712 | 74.8496 | 35.5446 |  | -20.2387 | 246.9798 | 30.1473 | 0
837 | 51.3457 | 50 |  |  | 1742.4432 | 75.013 | 35.5446 |  | -20.2387 | 247.2721 | 30.9781 | 0
838 | 52.0045 | 50 |  |  | 1764.7996 | 75.2176 | 35.3895 |  | -20.2387 | 247.4954 | 30.996 | 0
839 | 52.657 | 51 |  |  | 1786.9425 | 75.4221 | 35.154 |  | -20.2387 | 247.7694 | 31.8859 | 0
840 | 53.2877 | 52 |  |  | 1808.3481 | 75.6267 | 35.3091 |  | -20.2387 | 248.028 | 32.5467 | 0
841 | 53.8929 | 53 |  |  | 1828.8859 | 75.8312 | 35.5446 |  | -20.2387 | 248.2586 | 32.9501 | 0
842 | 54.4782 | 54 |  |  | 1848.7467 | 76.0357 | 35.3895 |  | -20.2387 | 248.4663 | 33.129 | 0
843 | 55.0461 | 55 |  |  | 1868.019 | 76.2403 | 35.154 |  | -20.2387 | 248.6617 | 33.3001 | 0
844 | 55.603 | 56 |  |  | 1886.9187 | 76.4448 | 34.9989 |  | -20.2387 | 248.8834 | 33.7744 | 0
845 | 56.117 | 56 |  |  | 1904.3596 | 76.6494 | 34.7634 |  | -20.2387 | 249.0879 | 34.1333 | 0
846 | 56.6044 | 57 |  |  | 1920.8999 | 76.8539 | 34.9185 |  | -20.2387 | 249.2793 | 34.2796 | 0
847 | 57.09 | 57 |  |  | 1937.3805 | 77.0585 | 35.154 |  | -20.2387 | 249.4944 | 34.819 | 0
848 | 57.7043 | 57 |  |  | 1958.2247 | 77.236 | 34.9989 |  | -20.2387 | 249.1623 | 28.1462 | 0
849 | 58.5781 | 58 |  |  | 1987.8807 | 77.3994 | 34.9185 |  | -20.2387 | 248.458 | 18.0797 | 0
850 | 59.6449 | 60 |  |  | 2024.0813 | 77.6039 | 34.9989 |  | -20.2387 | 247.9439 | 11.6434 | 0
851 | 60.6226 | 61 |  |  | 2057.2599 | 77.8355 | 34.7634 |  | -364.6081 | 249.2204 | 29.9319 | 0
852 | 61.3753 | 61 |  |  | 1540.4071 | 78.0812 | 34.4533 |  | -27.7884 | 247.8259 | 8.909 | 0
853 | 61.9258 | 62 |  |  | 1554.2236 | 78.2857 | 33.8271 |  | -27.7884 | 248.2762 | 16.2063 | 0
854 | 62.3028 | 62 |  |  | 1563.6848 | 78.4903 | 33.4365 |  | -27.7884 | 248.6549 | 20.9252 | 0
855 | 62.6036 | 63 |  |  | 1571.2339 | 78.6948 | 33.5111 |  | -27.7884 | 248.9943 | 23.8685 | 0
856 | 62.9577 | 63 |  |  | 1580.1211 | 78.8994 | 33.8271 |  | -27.7884 | 248.8571 | 20.922 | 0
857 | 63.4101 | 63 |  |  | 1591.4775 | 79.1039 | 33.5916 |  | -27.7884 | 248.3953 | 14.0794 | 0
858 | 64.0245 | 64 |  |  | 1606.8967 | 79.3085 | 33.7467 |  | -27.7884 | 247.9293 | 8.5837 | 0
859 | 64.712 | 65 |  |  | 1624.1524 | 79.513 | 34.1373 |  | -27.7884 | 248.0489 | 11.2041 | 0
860 | 65.4924 | 66 |  |  | 1643.7394 | 79.7176 | 34.5279 |  | -27.7884 | 247.7033 | 6.4434 | 0
861 | 66.4705 | 67 |  |  | 1668.2878 | 79.9221 | 34.7634 |  | -27.7884 | 246.9171 | -2.3146 | 0
862 | 67.6055 | 68 |  |  | 1696.7724 | 80.0996 | 34.9185 |  | -27.7884 | 246.4581 | -5.826 | 0
863 | 68.8673 | 71 |  |  | 1728.4414 | 80.236 | 35.154 |  | -27.7884 | 245.9665 | -10.3316 | 0
864 | 70.2324 | 72 |  |  | 1762.7028 | 80.3723 | 35.3091 |  | -27.7884 | 245.2267 | -16.6282 | 0
865 | 71.4653 | 72 |  |  | 1793.6467 | 80.5357 | 35.3895 |  | -27.7884 | 245.5875 | -8.6969 | 0
866 | 72.6198 | 73 |  |  | 1822.6225 | 80.7403 | 34.9989 |  | -27.7884 | 245.8463 | -3.9142 | 0
867 | 73.433 | 74 |  |  | 1843.0322 | 80.9178 | 34.2982 |  | -27.7884 | 246.4885 | 4.484 | 0
868 | 74.0449 | 76 |  |  | 1570.4713 | 81.0541 | 33.5916 |  | -27.7884 | 245.6788 | -5.6541 | 0
869 | 74.5223 | 76 |  |  | 1580.5963 | 81.1905 | 33.5916 |  | 253.9931 | 246.4006 | 4.9124 | -96.0466
870 | 74.8457 | 76 |  |  | 1587.4558 | 81.3539 | 33.5916 |  | 95.3773 | 246.7333 | 8.6177 | -115.616
871 | 74.9664 | 76 |  |  | 1590.0165 | 81.5314 | 33.5916 |  | 95.3773 | 247.5633 | 18.2334 | -115.616
872 | 74.8823 | 75 |  |  | 1588.231 | 81.6678 | 33.5916 |  | 95.3773 | 248.4487 | 27.578 | -115.616
873 | 74.3925 | 75 |  |  | 1577.8434 | 81.8041 | 20.2566 |  | 95.3773 | 248.4187 | 21.4685 | -115.616
874 | 73.6731 | 74 |  |  | 1562.5845 | 81.9405 | 0 |  | 95.3773 | 245.027 | -21.907 | -115.616
875 | 72.987 | 73 |  |  | 1548.0324 | 82.0769 | 0 |  | 95.3773 | 245.057 | -16.7364 | -115.616
876 | 72.2683 | 72 |  |  | 1532.79 | 82.1862 | 0 |  | 96.1508 | 244.7587 | -17.4683 | -116.3895
877 | 71.5338 | 71 |  |  | 1517.2113 | 82.2273 | 0 |  | 96.1508 | 244.7589 | -14.9316 | -116.3895
878 | 70.8356 | 70 |  |  | 1502.4022 | 82.2273 | 0 |  | -220.3947 | 244.5139 | -16.1343 | -116.3895
879 | 70.1528 | 70 |  |  | 1487.9195 | 82.2273 | 0 |  | 88.601 | 244.0977 | -19.7185 | -116.3895
880 | 69.4692 | 70 |  |  | 1473.421 | 82.2273 | 0 |  | 88.601 | 244.8098 | -7.3507 | -116.3895
881 | 68.8258 | 69 |  |  | 0 | 82.1731 | 0 |  | 88.601 | 245.2596 | -2.3531 | -116.3895
882 | 68.4046 | 68 |  |  | 0 | 82.0368 | 0 |  | 88.601 | 243.9466 | -19.3786 | -116.3895
883 | 68.1912 | 68 |  |  | 0 | 81.9004 | 0 |  | 88.601 | 243.4465 | -23.3376 | -116.3895
884 | 68.0818 | 68 |  |  | 0 | 81.764 | 0 |  | 88.601 | 243.0483 | -26.2001 | -116.3895
885 | 68.0478 | 68 |  |  | 0 | 81.6277 | 0 |  | 88.601 | 242.5819 | -29.6858 | -116.3895
886 | 68.027 | 68 |  |  | 0 | 81.4643 | 0 |  | 88.601 | 242.3906 | -29.431 | -116.3895
887 | 67.9309 | 68 |  |  | 0 | 81.2597 | 0 |  | 88.601 | 242.5946 | -24.2982 | -116.3895
888 | 67.6611 | 68 |  |  | 0 | 81.0822 | 0 |  | 88.601 | 243.266 | -13.9198 | -116.3895
889 | 67.28 | 68 |  |  | 0 | 80.9459 | 0 |  | 237.1321 | 243.3273 | -13.109 | -116.3895
890 | 66.7977 | 68 |  |  | 0 | 80.8095 | 0 |  | 96.1508 | 243.5679 | -9.3983 | -116.3895
891 | 66.0532 | 67 |  |  | 0 | 80.6731 | 0 |  | 96.1508 | 244.795 | 6.6106 | -116.3895
892 | 65.0304 | 66 |  |  | 0 | 80.5638 | 0 |  | 96.1508 | 245.5622 | 14.1448 | -116.3895
893 | 63.9464 | 64 |  |  | 0 | 80.4957 | 0 |  | 96.1508 | 245.7797 | 14.2408 | -116.3895
894 | 63.1294 | 63 |  |  | 0 | 80.4275 | 0 |  | 96.1508 | 244.8598 | -0.16975 | -116.3895
895 | 62.5014 | 62 |  |  | 0 | 80.3322 | 0 |  | -153.5144 | 244.4017 | -5.5303 | -115.8527
896 | 62.0116 | 62 |  |  | 0 | 80.1959 | 0 |  | 88.0643 | 244.0058 | -10.1004 | -115.8527
897 | 61.6832 | 61 |  |  | 0 | 80.0866 | 0 |  | 88.0643 | 243.6094 | -13.8432 | -115.8527
898 | 61.3902 | 61 |  |  | 0 | 80.0184 | 0 |  | 87.6257 | 243.5576 | -13.1283 | -115.4142
899 | 61.0455 | 61 |  |  | 0 | 79.9502 | 0 |  | 87.0366 | 243.4008 | -13.9369 | -114.825
900 | 60.3477 | 61 |  |  | 0 | 79.882 | 0 |  | 87.0366 | 245.1817 | 10.5979 | -114.825
901 | 59.1478 | 60 |  |  | 0 | 79.8138 | 0 |  | 87.0366 | 245.3969 | 10.3256 | -114.825
902 | 56.8579 | 59 |  |  | 0 | 79.7457 | 0 |  | 87.0366 | 249.5969 | 64.0003 | -114.825
903 | 53.3161 | 54 |  |  | 0 | 79.6775 | 0 |  | 87.0366 | 250.7618 | 68.5807 | -114.825
904 | 49.0911 | 49 |  |  | 0 | 79.6093 | 0 |  | 86.3522 | 253.3162 | 93.8294 | -114.1407
905 | 45.4466 | 44 |  |  | 0 | 79.5411 | 0 |  | 156.7188 | 251.4429 | 56.6488 | -114.1407
906 | 43.0008 | 42 |  |  | 0 | 79.5 | 0 |  | -62.2303 | 247.6982 | 5.5937 | -113.0523
907 | 41.8817 | 41 |  |  | 0 | 79.5 | 0 |  | 85.2639 | 248.308 | 16.5488 | -113.0523
908 | 42.1074 | 41 |  |  | 0 | 79.5 | 0 |  | 85.2639 | 243.7459 | -44.1225 | -113.0523
909 | 43.3284 | 42 |  |  | 0 | 79.5271 | 0 |  | 85.2639 | 242.6047 | -48.2779 | -113.0523
910 | 45.0327 | 44 |  |  | 0 | 79.6223 | 0 |  | 85.2639 | 240.1638 | -72.4823 | -113.0523
911 | 46.9373 | 48 |  |  | 0 | 79.7587 | 0 |  | 83.5639 | 240.3382 | -61.8863 | -111.3524
912 | 49.1639 | 51 |  |  | 0 | 79.895 | 6.3574 |  | 83.5639 | 236.4547 | -107.2177 | -111.3524
913 | 51.6828 | 52 |  |  | 1753.883 | 80.0314 | 22.527 |  | 83.5639 | 238.9296 | -59.5114 | -111.3524
914 | 53.8589 | 54 |  |  | 1827.7293 | 80.1678 | 33.6603 |  | 83.5639 | 242.8156 | -7.2139 | -111.3524
915 | 55.5913 | 57 |  |  | 1886.5191 | 80.3312 | 34.9244 |  | 346.8487 | 243.9628 | 4.9668 | -111.3524
916 | 57.0508 | 58 |  |  | 1936.0497 | 80.5357 | 34.1373 |  | 45.8812 | 244.4439 | 8.4732 | -66.1199
917 | 58.1694 | 59 |  |  | 1974.0098 | 80.7403 | 34.5279 |  | 67.4638 | 245.034 | 13.8718 | -87.7024
918 | 58.8637 | 59 |  |  | 1997.571 | 80.9448 | 34.7634 |  | 70.5651 | 246.9239 | 35.6839 | -90.8038
919 | 59.2567 | 59 |  |  | 2010.9075 | 81.1764 | 34.9185 |  | 70.5651 | 247.7285 | 40.447 | -90.8038
920 | 59.6667 | 59 |  |  | 2024.8216 | 81.4221 | 34.9989 |  | 75.4278 | 247.7171 | 34.7283 | -95.6665
921 | 60.304 | 60 |  |  | 2046.4492 | 81.5996 | 35.2286 |  | -273.981 | 247.8052 | 32.8555 | -97.3572
922 | 61.2008 | 62 |  |  | 1536.0268 | 81.736 | 34.8498 |  | 67.878 | 245.5918 | -0.75935 | -95.6665
923 | 62.093 | 63 |  |  | 1558.4187 | 81.8723 | 33.0459 |  | 63.0153 | 245.6 | 2.4606 | -90.8038
924 | 62.6382 | 65 |  |  | 1572.102 | 82.0087 | 33.1205 |  | 63.0153 | 246.5803 | 14.8739 | -90.8038
925 | 62.7711 | 64 |  |  | 1575.4383 | 82.145 | 32.1961 |  | 250.0017 | 248.7 | 41.3922 | -95.6665
926 | 62.5045 | 62 |  |  | 1568.7486 | 82.2543 | 18.1367 |  | 78.067 | 246.8838 | 10.5088 | -98.3057
927 | 62.1593 | 62 |  |  | 0 | 82.3225 | 0 |  | 81.2973 | 244.6074 | -16.4628 | -101.536
928 | 61.7723 | 61 |  |  | 0 | 82.3636 | 0 |  | 81.2973 | 245 | -8.2221 | -101.536
929 | 61.283 | 60 |  |  | 0 | 82.3636 | 0 |  | 81.2973 | 245.1528 | -4.3886 | -101.536
930 | 60.7164 | 60 |  |  | 0 | 82.3366 | 0 |  | 81.2973 | 245.2134 | -2.9545 | -101.536
931 | 60.0866 | 60 |  |  | 0 | 82.2684 | 0 |  | 81.2973 | 245.3548 | -0.53872 | -101.536
932 | 59.3475 | 59 |  |  | 0 | 82.2002 | 0 |  | 41.9541 | 245.6596 | 3.6348 | -62.1927
933 | 58.4542 | 59 |  |  | 0 | 82.105 | 0 |  | 43.5865 | 246.2996 | 11.3899 | -63.8252
934 | 57.5953 | 58 |  |  | 0 | 81.9686 | 0 |  | 75.1405 | 246.085 | 7.0717 | -95.3792
935 | 56.7812 | 57 |  |  | 0 | 81.8322 | 0 |  | 79.8507 | 245.8527 | 3.1322 | -100.0894
936 | 56.0551 | 56 |  |  | 0 | 81.6959 | 0 |  | 82.7428 | 245.5367 | -0.53862 | -102.9815
937 | 55.4496 | 56 |  |  | 0 | 81.5595 | 0 |  | 85.8561 | 245.5409 | 0.099553 | -106.0948
938 | 54.8486 | 55 |  |  | 0 | 81.4231 | 0 |  | 85.8561 | 245.51 | -0.058697 | -106.0948
939 | 54.2488 | 55 |  |  | 0 | 81.3138 | 0 |  | 85.8561 | 245.4812 | 0.25263 | -106.0948
940 | 53.7149 | 54 |  |  | 0 | 81.2457 | 0 |  | 88.2884 | 245.3529 | -1.4571 | -108.527
941 | 53.3925 | 54 |  |  | 0 | 81.1775 | 0 |  | -174.6791 | 244.4955 | -12.3282 | -109.3395
942 | 53.2768 | 54 |  |  | 0 | 81.1093 | 0 |  | 80.7386 | 243.9061 | -17.7437 | -108.527
943 | 53.2152 | 53 |  |  | 0 | 81.0411 | 0 |  | 80.7386 | 243.8498 | -16.1179 | -108.527
944 | 53.1713 | 53 |  |  | 0 | 80.9729 | 0 |  | 81.5511 | 243.759 | -15.4271 | -109.3395
945 | 53.2841 | 54 |  |  | 0 | 80.9048 | 0 |  | 81.5511 | 242.8281 | -26.3916 | -109.3395
946 | 53.6574 | 54 |  |  | 0 | 80.8366 | 0 |  | 82.271 | 242.0764 | -33.0633 | -110.0595
947 | 54.1311 | 55 |  |  | 0 | 80.7684 | 0 |  | 82.271 | 241.4578 | -37.6088 | -110.0595
948 | 54.457 | 55 |  |  | 0 | 80.7002 | 0 |  | 82.8842 | 242.151 | -25.0578 | -110.6726
949 | 54.583 | 56 |  |  | 0 | 80.632 | 0 |  | 224.0414 | 241.96 | -26.0481 | -111.8315
950 | 54.068 | 56 |  |  | 0 | 80.5638 | 0 |  | 91.5928 | 244.4049 | 7.7226 | -111.8315
951 | 52.5021 | 55 |  |  | 0 | 80.4957 | 0 |  | 92.2468 | 246.9245 | 38.2266 | -112.4855
952 | 49.7936 | 52 |  |  | 0 | 80.4275 | 0 |  | -119.66 | 248.404 | 50.4679 | -112.4855
953 | 46.4089 | 48 |  |  | 0 | 80.3593 | 0 |  | 84.6971 | 250.5173 | 70.8098 | -112.4855
954 | 42.8077 | 43 |  |  | 0 | 80.2911 | 0 |  | 84.6971 | 249.5662 | 49.9195 | -112.4855
955 | 38.4764 | 37 |  |  | 0 | 80.25 | 0 |  | 84.9744 | 252.0677 | 77.7871 | -112.7628
956 | 33.0827 | 32 |  |  | 0 | 80.2771 | 0 |  | 85.198 | 252.8274 | 78.8819 | -112.9865
957 | 28.6371 | 27 |  |  | 0 | 80.3723 | 0 |  | 85.198 | 249.698 | 30.0653 | -112.9865
958 | 26.9847 | 25 |  |  | 0 | 80.5087 | 0 |  | 85.198 | 247.4767 | 1.4663 | -112.9865
959 | 28.2669 | 26 |  |  | 0 | 80.645 | 0 |  | 85.198 | 243.2341 | -50.0469 | -112.9865
960 | 31.5741 | 29 |  |  | 0 | 80.7814 | 7.908 |  | 85.198 | 237.7389 | -114.1171 | -112.9865
961 | 35.6143 | 34 |  |  | 1636.6322 | 80.9178 | 25.1926 |  | 85.198 | 241.9324 | -39.0764 | -112.9865
962 | 39.5846 | 40 |  |  | 1819.0842 | 81.0541 | 34.2864 |  | 85.198 | 242.5644 | -30.1844 | -112.9865
963 | 42.8442 | 45 |  |  | 1968.8762 | 81.1905 | 36.4004 |  | 85.4422 | 244.3271 | -4.239 | -113.2307
964 | 45.3615 | 49 |  |  | 2084.559 | 81.3539 | 36.4868 |  | 85.4422 | 245.881 | 15.1766 | -113.2307
965 | 47.9524 | 51 |  |  | 1627.2896 | 81.5585 | 35.3895 |  | 297.0433 | 242.0771 | -39.0744 | -113.2307
966 | 50.3267 | 52 |  |  | 1707.8645 | 81.763 | 35.3091 |  | 92.992 | 244.5405 | 0.45785 | -113.2307
967 | 51.5476 | 52 |  |  | 1749.2953 | 81.9405 | 35.2345 |  | 92.992 | 246.9359 | 29.1093 | -113.2307
968 | 51.8303 | 52 |  |  | 1758.8895 | 82.0227 | 20.9632 |  | 92.992 | 248.5378 | 45.1344 | -113.2307
969 | 51.1996 | 51 |  |  | 0 | 82.0227 | 0 |  | 78.4854 | 246.799 | 15.0486 | -98.724
970 | 49.9836 | 50 |  |  | 0 | 82.0227 | 0 |  | 27.2167 | 246.6861 | 14.2681 | -47.4554
971 | 47.7398 | 49 |  |  | 0 | 82.0227 | 0 |  | 89.5783 | 249.9804 | 55.891 | -109.8169
972 | 44.2662 | 45 |  |  | 0 | 82.0227 | 0 |  | 89.5783 | 250.2916 | 51.026 | -109.8169
973 | 39.8007 | 40 |  |  | 0 | 82.0227 | 0 |  | -116.4987 | 253.1059 | 84.2267 | -109.8169
974 | 34.7429 | 35 |  |  | 0 | 81.9957 | 0 |  | 82.0285 | 253.8292 | 83.0035 | -109.8169
975 | 30.0394 | 30 |  |  | 0 | 81.9004 | 0 |  | 82.0285 | 250.6351 | 34.0123 | -109.8169
976 | 25.1371 | 24 |  |  | 0 | 81.764 | 0 |  | 82.0285 | 252.8461 | 61.8149 | -109.8169
977 | 20.6952 | 19 |  |  | 0 | 81.6277 | 0 |  | 255.2907 | 251.6001 | 39.8024 | -109.8169
978 | 16.8183 | 16 |  |  | 0 | 81.4913 | 0 |  | 89.5783 | 250.9975 | 30.5428 | -109.8169
979 | 13.3433 | 13 |  |  | 0 | 81.382 | 0 |  | -20.2387 | 250.1669 | 19.1251 | 0
980 | 9.8505 | 10 |  |  | 0 | 81.3138 | 0 |  | -20.2387 | 249.9608 | 17.0148 | 0
981 | 6.92 | 8 |  |  | 0 | 81.2457 | 0 |  | -163.844 | 249.0661 | 5.9744 | 0
982 | 4.9126 | 7 |  |  | 0 | 81.1775 | 0 |  | -27.7884 | 248.5585 | 1.281 | 0
983 | 3.1644 | 5 |  |  | 0 | 81.1093 | 0 |  | -27.7884 | 248.1911 | -0.8305 | 0
984 | 1.2288 | 3 |  |  | 0 | 81.014 | 0 |  | -27.7884 | 247.8969 | -2.668 | 0
985 | 0.20266 | 1 |  |  | 0 | 80.9048 | 0 |  | 42.5782 | 247.7116 | -2.9534 | 0
986 | 0.031214 | 0 |  |  | 0 | 80.8366 | 0 |  | -20.2387 | 247.5556 | -3.1574 | 0
987 | 0.010622 | 0 |  |  | 0 | 80.7684 | 0 |  | -20.2387 | 247.4051 | -3.4903 | 0
988 | 0.0020763 | 0 |  |  | 0 | 80.7002 | 0 |  | -20.2387 | 247.272 | -3.7525 | 0
989 | 0 | 0 |  |  | 0 | 80.632 | 0 |  | -20.2387 | 247.1469 | -3.9844 | 0
990 | 0 | 0 |  |  | 0 | 80.5638 | 0 |  | -20.2387 | 247.0305 | -4.2133 | 0
991 | 0 | 0 |  |  | 0 | 80.4957 | 0 |  | -20.2387 | 246.9239 | -4.4377 | 0
992 | 0 | 0 |  |  | 0 | 80.4275 | 0 |  | -20.2387 | 246.8221 | -4.6225 | 0
993 | 0 | 0 |  |  | 0 | 80.3593 | 0 |  | -20.2387 | 246.7255 | -4.8213 | 0
994 | 0 | 0 |  |  | 0 | 80.2911 | 0 |  | -20.2387 | 246.6351 | -5.0076 | 0
995 | 0 | 0 |  |  | 0 | 80.25 | 0 |  | -20.2387 | 246.5518 | -5.1249 | 0
996 | 0 | 0 |  |  | 0 | 80.25 | 0 |  | -20.2387 | 246.4702 | -5.2452 | 0
997 | 0 | 0 |  |  | 0 | 80.25 | 0 |  | -20.2387 | 246.3989 | -5.376 | 0
998 | 0 | 0 |  |  | 0 | 80.25 | 0 |  | -20.2387 | 246.3302 | -5.4829 | 0
999 | 0 | 0 |  |  | 0 | 80.25 | 0 |  | -20.2387 | 246.2661 | -5.5965 | 0
1000 | 0 | 0 |  |  | 0 | 80.25 | 0 |  | -20.2387 | 246.2054 | -5.666 | 0
1001 | 0 | 0 |  |  | 0 | 80.25 | 0 |  | -20.2387 | 246.1456 | -5.7656 | 0
1002 | 0 | 0 |  |  | 0 | 80.25 | 0 |  | -20.2387 | 246.0887 | -5.8343 | 0
1003 | 0 | 0 |  |  | 0 | 80.25 | 0 |  | -20.2387 | 246.0339 | -5.9048 | 0
1004 | 0.00088065 | 0 |  |  | 0 | 80.25 | 0 |  | -20.2387 | 245.9821 | -5.9746 | 0
1005 | 0.0030289 | 0 |  |  | 0 | 80.25 | 0 |  | -20.2387 | 245.9276 | -6.0453 | 0
1006 | 0.0031077 | 0 |  |  | 0 | 80.2229 | 0 |  | -20.2387 | 245.8863 | -6.0778 | 0
1007 | 0.00075508 | 0 |  |  | 0 | 80.1548 | 0 |  | -20.2387 | 245.8408 | -6.1221 | 0
1008 | 0 | 0 |  |  | 0 | 80.0866 | 0 |  | -20.2387 | 245.7968 | -6.1695 | 0
1009 | 0 | 0 |  |  | 0 | 80.0184 | 0 |  | -20.2387 | 245.7544 | -6.2248 | 0
1010 | 0 | 0 |  |  | 0 | 79.9773 | 0 |  | -20.2387 | 245.7148 | -6.2218 | 0
1011 | 0 | 0 |  |  | 0 | 79.9502 | 0 |  | -20.2387 | 245.6729 | -6.2584 | 0
1012 | 0 | 0 |  |  | 0 | 79.882 | 0 |  | -20.2387 | 245.6315 | -6.2919 | 0
1013 | 0 | 0 |  |  | 0 | 79.8138 | 0 |  | -20.2387 | 245.5998 | -6.2945 | 0
1014 | 0 | 0 |  |  | 0 | 79.7457 | 0 |  | -20.2387 | 245.5617 | -6.3334 | 0
1015 | 0 | 0 |  |  | 0 | 79.6775 | 0 |  | -20.2387 | 245.5278 | -6.349 | 0
1016 | 0 | 0 |  |  | 0 | 79.6093 | 0 |  | -20.2387 | 245.4955 | -6.3647 | 0
1017 | 0 | 0 |  |  | 0 | 79.5682 | 0 |  | -20.2387 | 245.4573 | -6.4146 | 0
1018 | 0 | 0 |  |  | 0 | 79.5682 | 0 |  | -20.2387 | 245.4285 | -6.3775 | 0
1019 | 0 | 0 |  |  | 0 | 79.5682 | 0 |  | -20.2387 | 245.3996 | -6.3846 | 0
1020 | 0 | 0 |  |  | 0 | 79.5682 | 0 |  | -20.2387 | 245.3679 | -6.4068 | 0
1021 | 0 | 0 |  |  | 0 | 79.5411 | 0 |  | -20.2387 | 245.3428 | -6.4163 | 0
1022 | 0 | 0 |  |  | 0 | 79.5 | 0 |  | -20.2387 | 245.3094 | -6.4413 | 0
1023 | 0 | 0 |  |  | 0 | 79.5 | 0 |  | -20.2387 | 245.2826 | -6.4039 | 0
1024 | 0 | 0 |  |  | 0 | 79.5271 | 0 |  | -20.2387 | 245.2529 | -6.473 | 0
1025 | 0.07692 | 0 |  |  | 0 | 79.6223 | 0 |  | -20.2387 | 245.2502 | -6.1399 | 0
1026 | 1.1268 | 0 |  |  | 0 | 79.7857 | 0 |  | -20.2387 | 245.0701 | -8.2594 | 0
1027 | 3.2472 | 0 |  |  | 0 | 79.9903 | 0 |  | -20.2387 | 244.9094 | -9.7796 | 0
1028 | 6.2051 | 3 |  |  | 0 | 80.1948 | 8.063 |  | -211.8855 | 243.1515 | -32.8628 | 0
1029 | 9.801 | 8 |  |  | 1316.5467 | 80.3994 | 24.1876 |  | -27.7884 | 244.7475 | -6.2437 | 0
1030 | 13.6094 | 14 |  |  | 1828.1305 | 80.6039 | 32.092 |  | -27.7884 | 246.4635 | 14.4187 | 0
1031 | 17.7008 | 20 |  |  | 1439.1411 | 80.8085 | 35.154 |  | -27.7884 | 247.2315 | 19.7774 | 0
1032 | 22.627 | 24 |  |  | 1839.6623 | 81.013 | 34.8439 |  | 249.1409 | 243.1834 | -34.1551 | 0
1033 | 27.2507 | 28 |  |  | 2215.5872 | 81.2176 | 35.3031 |  | -324.988 | 244.8621 | -6.4648 | 0
1034 | 30.8232 | 31 |  |  | 1416.4602 | 81.4492 | 35.7861 |  | -27.7884 | 246.7119 | 16.1777 | 0
1035 | 34.6459 | 35 |  |  | 1592.1319 | 81.6948 | 34.6829 |  | -27.7884 | 243.4523 | -28.2493 | 0
1036 | 38.0451 | 37 |  |  | 1748.3374 | 81.8723 | 34.9989 |  | -27.7884 | 243.6241 | -22.1957 | 0
1037 | 40.7696 | 39 |  |  | 1873.5434 | 82.0087 | 35.0735 |  | -27.7884 | 245.183 | 0.39179 | 0
1038 | 43.1095 | 41 |  |  | 1981.0715 | 82.145 | 35.5446 |  | -27.7884 | 245.5457 | 3.353 | 0
1039 | 45.127 | 43 |  |  | 2073.7811 | 82.2814 | 35.5446 |  | -27.7884 | 246.7746 | 19.7442 | 0
1040 | 46.9664 | 46 |  |  | 1593.8307 | 82.4178 | 35.0794 |  | -27.7884 | 245.2108 | -6.5702 | 0
1041 | 48.8267 | 48 |  |  | 1656.9606 | 82.5541 | 34.6829 |  | -27.7884 | 244.4923 | -13.2613 | 0
1042 | 50.5536 | 50 |  |  | 1715.5634 | 82.6905 | 35.154 |  | -27.7884 | 245.2571 | -1.4423 | 0
1043 | 51.8463 | 51 |  |  | 1759.4316 | 82.8269 | 35.154 |  | 190.49 | 246.201 | 10.489 | 0
1044 | 52.4614 | 52 |  |  | 1780.3055 | 82.9632 | 30.6573 |  | -20.2387 | 248.7929 | 42.8023 | 0
1045 | 52.6785 | 52 |  |  | 1787.6718 | 83.0725 | 14.3681 |  | -20.2387 | 245.3698 | -10.7709 | 0
1046 | 52.9213 | 52 |  |  | 0 | 83.1407 | 0 |  | -20.2387 | 242.7082 | -40.2669 | 0
1047 | 53.1735 | 53 |  |  | 0 | 83.1818 | 0 |  | -20.2387 | 243.0808 | -29.9875 | 0
1048 | 53.3386 | 53 |  |  | 0 | 83.1548 | 0 |  | -20.2387 | 242.5512 | -34.1939 | 0
1049 | 52.9817 | 53 |  |  | 0 | 83.0866 | 0 |  | -20.2387 | 244.6879 | -1.673 | 0
1050 | 52.0434 | 52 |  |  | 0 | 83.0184 | 0 |  | -20.2387 | 245.3895 | 4.5821 | 0
1051 | 50.4796 | 50 |  |  | 0 | 82.9502 | 0 |  | -20.2387 | 247.113 | 26.6867 | 0
1052 | 48.1893 | 48 |  |  | 0 | 82.882 | 0 |  | -20.2387 | 248.5803 | 41.1136 | 0
1053 | 45.065 | 46 |  |  | 0 | 82.8138 | 0 |  | -20.2387 | 249.809 | 50.6856 | 0
1054 | 41.3536 | 43 |  |  | 0 | 82.7457 | 0 |  | -20.2387 | 250.7275 | 58.2569 | 0
1055 | 37.243 | 40 |  |  | 0 | 82.6775 | 0 |  | -234.5697 | 251.2701 | 57.1049 | 0
1056 | 33.8972 | 36 |  |  | 0 | 82.5822 | 0 |  | -27.7884 | 247.764 | 5.1994 | 0
1057 | 30.8219 | 30 |  |  | 0 | 82.4459 | 0 |  | -27.7884 | 250.2958 | 40.9365 | 0
1058 | 27.2484 | 25 |  |  | 0 | 82.3366 | 0 |  | -27.7884 | 250.8453 | 44.0095 | 0
1059 | 23.142 | 21 |  |  | 0 | 82.2684 | 0 |  | 42.5782 | 251.0764 | 42.7067 | 0
1060 | 18.9147 | 16 |  |  | 0 | 82.2002 | 0 |  | -20.2387 | 250.5182 | 32.0604 | 0
1061 | 15.0919 | 13 |  |  | 0 | 82.132 | 0 |  | -20.2387 | 250.0083 | 23.1808 | 0
1062 | 13.2698 | 12 |  |  | 0 | 82.0638 | 0 |  | -20.2387 | 247.8 | -5.7871 | 0
1063 | 13.4447 | 12 |  |  | 0 | 81.9957 | 0 |  | -20.2387 | 246.7699 | -16.4703 | 0
1064 | 15.1821 | 12 |  |  | 0 | 81.9275 | 0 |  | -251.2549 | 245.0206 | -33.7333 | 0
1065 | 17.4723 | 15 |  |  | 0 | 81.8593 | 0 |  | -27.7884 | 244.6786 | -32.286 | 0
1066 | 19.5282 | 19 |  |  | 0 | 81.7911 | 0 |  | -27.7884 | 244.062 | -35.6168 | 0
1067 | 21.5552 | 23 |  |  | 0 | 81.75 | 0 |  | -27.7884 | 243.3817 | -39.807 | 0
1068 | 23.6146 | 24 |  |  | 0 | 81.7771 | 0 |  | 253.6993 | 243.196 | -37.5609 | 0
1069 | 25.6627 | 25 |  |  | 0 | 81.8723 | 0 |  | -20.2387 | 242.6284 | -41.5656 | 0
1070 | 27.5771 | 26 |  |  | 0 | 82.0087 | 0 |  | -271.7799 | 242.8214 | -34.1473 | 0
1071 | 29.6776 | 28 |  |  | 0 | 82.145 | 0 |  | -27.7884 | 242.0112 | -43.1905 | 0
1072 | 32.4019 | 31 |  |  | 0 | 82.2814 | 6.8225 |  | -27.7884 | 238.0935 | -92.8719 | 0
1073 | 35.9041 | 35 |  |  | 1649.9507 | 82.4178 | 23.5438 |  | -27.7884 | 241.6458 | -32.1919 | 0
1074 | 40.0277 | 39 |  |  | 1839.4475 | 82.5541 | 34.4415 |  | -27.7884 | 241.2056 | -40.2808 | 0
1075 | 44.2454 | 44 |  |  | 2033.2703 | 82.6905 | 36.946 |  | -27.7884 | 241.1504 | -38.0254 | 0
1076 | 48.27 | 49 |  |  | 2218.2171 | 82.8539 | 37.7331 |  | -27.7884 | 241.3498 | -33.7028 | 0
1077 | 51.9945 | 53 |  |  | 2389.3732 | 83.0585 | 37.8077 |  | -27.7884 | 240.4747 | -43.6156 | 0
1078 | 55.178 | 56 |  |  | 1872.4958 | 83.263 | 37.1934 |  | -27.7884 | 242.6182 | -14.5375 | 0
1079 | 58.0392 | 58 |  |  | 1969.5927 | 83.4676 | 35.5446 |  | -27.7884 | 240.1339 | -46.1853 | 0
1080 | 60.5675 | 61 |  |  | 2055.3919 | 83.645 | 35.6997 |  | -27.7884 | 240.9843 | -32.0364 | 0
1081 | 62.2522 | 62 |  |  | 1562.4143 | 83.7814 | 35.1599 |  | -27.7884 | 244.4444 | 15.8018 | 0
1082 | 62.7069 | 63 |  |  | 1573.8282 | 83.8907 | 33.6721 |  | 148.1381 | 246.0953 | 32.3534 | 0
1083 | 61.9142 | 62 |  |  | 1553.9324 | 83.9589 | 20.0211 |  | -20.2387 | 248.6217 | 57.3596 | 0
1084 | 60.7916 | 60 |  |  | 0 | 84.0271 | 0 |  | -20.2387 | 245.3942 | 8.5591 | 0
1085 | 59.7282 | 59 |  |  | 0 | 84.0952 | 0 |  | -20.2387 | 245.775 | 12.3137 | 0
1086 | 59.2527 | 58 |  |  | 0 | 84.1634 | 0 |  | -20.2387 | 243.454 | -19.0992 | 0
1087 | 59.0867 | 58 |  |  | 0 | 84.2045 | 0 |  | -20.2387 | 243.3952 | -16.7665 | 0
1088 | 59.0137 | 58 |  |  | 0 | 84.1775 | 0 |  | -20.2387 | 242.9788 | -20.5361 | 0
1089 | 59.0977 | 58 |  |  | 0 | 84.1093 | 0 |  | -20.2387 | 242.222 | -28.609 | 0
1090 | 59.3103 | 58 |  |  | 0 | 84.014 | 0 |  | -20.2387 | 241.8391 | -30.5397 | 0
1091 | 59.6807 | 58 |  |  | 0 | 83.8777 | 0 |  | -336.1966 | 241.2276 | -36.4268 | 0
1092 | 60.3823 | 59 |  |  | 0 | 83.7413 | 0 |  | -27.7884 | 239.3573 | -57.9376 | 0
1093 | 61.2958 | 60 |  |  | 0 | 83.632 | 0 |  | -27.7884 | 238.7064 | -61.1855 | 0
1094 | 62.1706 | 61 |  |  | 0 | 83.5638 | 0 |  | -27.7884 | 238.5981 | -57.4371 | 0
1095 | 62.8481 | 63 |  |  | 0 | 83.4957 | 0 |  | -27.7884 | 239.1271 | -46.6759 | 0
1096 | 63.3421 | 63 |  |  | 0 | 83.4275 | 0 |  | 152.0693 | 239.1471 | -44.2316 | 0
1097 | 63.4419 | 63 |  |  | 0 | 83.3593 | 0 |  | -20.2387 | 240.1862 | -27.4468 | 0
1098 | 62.7049 | 63 |  |  | 0 | 83.2911 | 0 |  | -20.2387 | 244.0136 | 21.8862 | 0
1099 | 61.5814 | 62 |  |  | 0 | 83.2229 | 0 |  | -20.2387 | 243.8659 | 14.0876 | 0
1100 | 60.4297 | 60 |  |  | 0 | 83.1818 | 0 |  | -20.2387 | 244.3788 | 17.7122 | 0
1101 | 59.5912 | 58 |  |  | 0 | 83.2089 | 0 |  | -20.2387 | 243.4455 | 1.1949 | 0
1102 | 59.4392 | 58 |  |  | 0 | 83.3041 | 0 |  | -332.997 | 241.1184 | -29.1659 | 0
1103 | 59.8604 | 58 |  |  | 0 | 83.4405 | 0 |  | -27.7884 | 239.6919 | -44.8037 | 0
1104 | 60.696 | 60 |  |  | 0 | 83.5769 | 0 |  | -27.7884 | 237.8244 | -65.6981 | 0
1105 | 61.8024 | 62 |  |  | 1551.127 | 83.7132 | 13.0249 |  | -27.7884 | 237.9478 | -54.1296 | 0
1106 | 62.9323 | 63 |  |  | 1579.4852 | 83.8496 | 33.2756 |  | -27.7884 | 241.9968 | -0.72652 | 0
1107 | 63.4881 | 64 |  |  | 1593.4345 | 83.986 | 33.8271 |  | 156.6153 | 244.0332 | 24.2987 | 0
1108 | 63.0812 | 64 |  |  | 1583.2227 | 84.1223 | 33.4365 |  | -20.2387 | 247.4497 | 63.0385 | 0
1109 | 62.3505 | 63 |  |  | 1564.8835 | 84.2587 | 33.201 |  | -20.2387 | 247.4227 | 52.9482 | 0
1110 | 61.9233 | 62 |  |  | 1554.161 | 84.4221 | 33.201 |  | -20.2387 | 246.8662 | 39.9484 | 0
1111 | 62.0471 | 61 |  |  | 1557.2686 | 84.6267 | 33.201 |  | -360.1575 | 245.618 | 19.0913 | 0
1112 | 62.7798 | 61 |  |  | 1575.6581 | 84.8041 | 33.0459 |  | -27.7884 | 244.1758 | -0.38443 | 0
1113 | 64.0212 | 62 |  |  | 1606.8144 | 84.9134 | 33.2756 |  | -27.7884 | 242.9154 | -15.7788 | 0
1114 | 65.6352 | 65 |  |  | 1647.3232 | 85.0087 | 34.1373 |  | -27.7884 | 241.5159 | -31.2169 | 0
1115 | 67.187 | 68 |  |  | 1686.2699 | 85.145 | 34.3728 |  | -27.7884 | 242.0931 | -18.7195 | 0
1116 | 68.2223 | 69 |  |  | 1712.2548 | 85.2814 | 34.5279 |  | 185.6975 | 244.0594 | 8.4562 | 0
1117 | 68.4849 | 69 |  |  | 1718.8459 | 85.4178 | 34.7634 |  | -20.2387 | 246.7785 | 42.2743 | 0
1118 | 68.1885 | 69 |  |  | 1711.4055 | 85.5541 | 34.6083 |  | -20.2387 | 248.2098 | 54.6521 | 0
1119 | 67.7185 | 68 |  |  | 1699.6102 | 85.6905 | 34.2177 |  | -20.2387 | 248.5107 | 52.3633 | 0
1120 | 67.1676 | 66 |  |  | 1685.7822 | 85.8269 | 33.9822 |  | -20.2387 | 248.9242 | 52.8378 | 0
1121 | 66.2626 | 66 |  |  | 1663.0679 | 85.9632 | 20.4922 |  | -20.2387 | 250.6144 | 69.7936 | 0
1122 | 65.0865 | 65 |  |  | 0 | 86.0725 | 0 |  | -20.2387 | 246.5317 | 9.8826 | 0
1123 | 63.8453 | 64 |  |  | 0 | 86.1136 | 0 |  | -20.2387 | 246.5452 | 12.0308 | 0
1124 | 61.8861 | 63 |  |  | 0 | 86.1136 | 0 |  | -20.2387 | 249.1588 | 48.2023 | 0
1125 | 59.0335 | 60 |  |  | 0 | 86.0866 | 0 |  | -20.2387 | 250.5057 | 59.4152 | 0
1126 | 55.3191 | 55 |  |  | 0 | 86.0184 | 0 |  | -250.9331 | 253.0708 | 89.4943 | 0
1127 | 50.9006 | 50 |  |  | 0 | 85.9231 | 0 |  | -27.7884 | 254.1695 | 94.509 | 0
1128 | 45.964 | 45 |  |  | 0 | 85.7868 | 0 |  | -27.7884 | 253.4141 | 77.7419 | 0
1129 | 41.353 | 40 |  |  | 0 | 85.6504 | 0 |  | -27.7884 | 254.0239 | 78.8139 | 0
1130 | 37.6897 | 36 |  |  | 0 | 85.514 | 0 |  | 78.4039 | 251.9384 | 47.105 | 0
1131 | 34.1212 | 32 |  |  | 0 | 85.3777 | 0 |  | -20.2387 | 252.0819 | 47.0602 | 0
1132 | 30.555 | 29 |  |  | 0 | 85.2413 | 0 |  | -20.2387 | 250.9622 | 32.3675 | 0
1133 | 27.239 | 26 |  |  | 0 | 85.105 | 0 |  | -20.2387 | 251.6909 | 40.9806 | 0
1134 | 23.6021 | 23 |  |  | 0 | 84.9957 | 0 |  | -20.2387 | 251.9347 | 42.6731 | 0
1135 | 20.3542 | 19 |  |  | 0 | 84.9275 | 0 |  | -20.2387 | 251.0412 | 28.5469 | 0
1136 | 17.7066 | 16 |  |  | 0 | 84.8593 | 0 |  | -20.2387 | 250.434 | 21.1596 | 0
1137 | 15.8641 | 14 |  |  | 0 | 84.764 | 0 |  | -211.651 | 249.4605 | 8.4797 | 0
1138 | 15.0595 | 14 |  |  | 0 | 84.6548 | 0 |  | -27.7884 | 248.5908 | -0.46948 | 0
1139 | 14.9673 | 14 |  |  | 0 | 84.5866 | 0 |  | -27.7884 | 248.1989 | -3.1548 | 0
1140 | 15.9159 | 14 |  |  | 0 | 84.5184 | 0 |  | -27.7884 | 246.6499 | -20.1859 | 0
1141 | 17.2258 | 15 |  |  | 0 | 84.4502 | 0 |  | -27.7884 | 246.5279 | -16.8037 | 0
1142 | 18.583 | 16 |  |  | 0 | 84.382 | 0 |  | -27.7884 | 245.9726 | -20.7658 | 0
1143 | 20.0617 | 19 |  |  | 0 | 84.3138 | 0 |  | 141.9015 | 245.3944 | -24.3553 | 0
1144 | 21.6069 | 22 |  |  | 0 | 84.2457 | 0 |  | -20.2387 | 245.0208 | -25.6185 | 0
1145 | 22.6983 | 24 |  |  | 0 | 84.1775 | 0 |  | -20.2387 | 244.9145 | -22.9356 | 0
1146 | 22.5473 | 24 |  |  | 0 | 84.1093 | 0 |  | -20.2387 | 246.8942 | 6.1844 | 0
1147 | 21.1556 | 22 |  |  | 0 | 84.014 | 0 |  | -20.2387 | 247.8066 | 16.3872 | 0
1148 | 18.6628 | 17 |  |  | 0 | 83.9048 | 0 |  | -20.2387 | 248.7105 | 25.6065 | 0
1149 | 15.2233 | 13 |  |  | 0 | 83.8366 | 0 |  | -20.2387 | 249.4704 | 31.9096 | 0
1150 | 12.7662 | 12 |  |  | 0 | 83.7684 | 0 |  | -20.2387 | 247.933 | 6.9137 | 0
1151 | 12.3841 | 12 |  |  | 0 | 83.7002 | 0 |  | -20.2387 | 246.9698 | -5.3141 | 0
1152 | 14.0276 | 12 |  |  | 0 | 83.632 | 0 |  | -20.2387 | 245.272 | -24.9313 | 0
1153 | 16.7866 | 13 |  |  | 0 | 83.5909 | 0 |  | -317.6378 | 244.2022 | -35.0282 | 0
1154 | 20.2428 | 17 |  |  | 0 | 83.645 | 0 |  | -27.7884 | 242.1768 | -56.8275 | 0
1155 | 24.1995 | 22 |  |  | 0 | 83.8085 | 0 |  | -27.7884 | 240.823 | -68.0791 | 0
1156 | 27.9215 | 27 |  |  | 0 | 84.013 | 0 |  | -27.7884 | 239.7435 | -74.4081 | 0
1157 | 31.3527 | 31 |  |  | 0 | 84.1905 | 6.2023 |  | -27.7884 | 238.4623 | -87.7884 | 0
1158 | 34.9582 | 35 |  |  | 1606.4802 | 84.3539 | 21.8263 |  | -27.7884 | 241.1347 | -38.1135 | 0
1159 | 38.6276 | 39 |  |  | 1775.1052 | 84.5855 | 32.7986 |  | -27.7884 | 242.7473 | -19.2945 | 0
1160 | 42.1169 | 42 |  |  | 1935.4558 | 84.8583 | 35.7742 |  | -27.7884 | 242.8653 | -17.6553 | 0
1161 | 45.3615 | 45 |  |  | 1539.3668 | 85.131 | 36.8715 |  | -27.7884 | 242.939 | -16.9454 | 0
1162 | 48.0228 | 48 |  |  | 1629.6797 | 85.4037 | 36.1767 |  | -27.7884 | 244.7908 | 6.7978 | 0
1163 | 50.4724 | 50 |  |  | 1712.8085 | 85.7035 | 34.9185 |  | -27.7884 | 242.682 | -23.5271 | 0
1164 | 53.0345 | 52 |  |  | 1799.7529 | 86.0174 | 35.154 |  | -27.7884 | 242.8989 | -18.9389 | 0
1165 | 55.2214 | 54 |  |  | 1873.9661 | 86.236 | 34.8439 |  | -27.7884 | 242.8383 | -19.0054 | 0
1166 | 57.3717 | 56 |  |  | 1946.9409 | 86.3723 | 34.3728 |  | -27.7884 | 242.7953 | -18.7645 | 0
1167 | 59.2626 | 58 |  |  | 2011.1075 | 86.5087 | 34.6829 |  | -27.7884 | 243.8037 | -4.5176 | 0
1168 | 60.7722 | 60 |  |  | 2062.3362 | 86.6721 | 35.4641 |  | -27.7884 | 245.2745 | 14.744 | 0
1169 | 61.9778 | 61 |  |  | 1555.5283 | 86.8767 | 34.8498 |  | -27.7884 | 244.4074 | -1.4223 | 0
1170 | 63.0371 | 63 |  |  | 1582.1153 | 87.0812 | 33.201 |  | -27.7884 | 244.2388 | -3.4723 | 0
1171 | 64.0531 | 64 |  |  | 1607.6158 | 87.2857 | 33.5111 |  | -27.7884 | 244.4935 | -0.35774 | 0
1172 | 65.1525 | 65 |  |  | 1635.2086 | 87.4903 | 34.1373 |  | -27.7884 | 244.052 | -7.1292 | 0
1173 | 66.3667 | 67 |  |  | 1665.6825 | 87.6948 | 34.3728 |  | -27.7884 | 243.9627 | -7.7828 | 0
1174 | 67.5976 | 68 |  |  | 1696.5743 | 87.8994 | 34.5279 |  | -27.7884 | 243.9259 | -7.9638 | 0
1175 | 68.7978 | 69 |  |  | 1726.6971 | 88.1039 | 34.6083 |  | -27.7884 | 244.0257 | -6.2744 | 0
1176 | 70.0008 | 70 |  |  | 1756.8907 | 88.3085 | 34.6829 |  | -27.7884 | 244.0638 | -5.6517 | 0
1177 | 71.1654 | 71 |  |  | 1786.1193 | 88.486 | 34.9989 |  | -27.7884 | 244.0697 | -5.6834 | 0
1178 | 72.2368 | 72 |  |  | 1813.0103 | 88.6494 | 34.7634 |  | -27.7884 | 244.144 | -4.3201 | 0
1179 | 73.1015 | 73 |  |  | 1834.7138 | 88.8539 | 34.2982 |  | -27.7884 | 244.9343 | 5.2442 | 0
1180 | 73.8888 | 74 |  |  | 1567.1604 | 89.0585 | 33.2815 |  | -27.7884 | 243.6341 | -12.6068 | 0
1181 | 74.6448 | 74 |  |  | 1583.1941 | 89.236 | 32.9655 |  | -27.7884 | 243.8154 | -8.9233 | 0
1182 | 75.3686 | 75 |  |  | 1598.5461 | 89.3723 | 33.3561 |  | -27.7884 | 243.8098 | -8.5117 | 0
1183 | 76.0745 | 76 |  |  | 1613.5189 | 89.5357 | 33.4365 |  | -27.7884 | 243.7316 | -9.1528 | 0
1184 | 76.8199 | 77 |  |  | 1629.3287 | 89.7403 | 33.201 |  | -27.7884 | 243.6766 | -9.3178 | 0
1185 | 77.4854 | 77 |  |  | 1643.4435 | 89.9178 | 33.201 |  | -27.7884 | 243.6349 | -9.4483 | 0
1186 | 78.1609 | 78 |  |  | 1657.7698 | 90.0541 | 33.0459 |  | -27.7884 | 243.6003 | -9.3463 | 0
1187 | 78.8359 | 79 |  |  | 1672.0872 | 90.1905 | 32.9655 |  | -27.7884 | 243.6114 | -8.7759 | 0
1188 | 79.5012 | 79 |  |  | 1686.1976 | 90.3539 | 33.201 |  | -27.7884 | 243.5832 | -8.8324 | 0
1189 | 80.0798 | 80 |  |  | 1698.4689 | 90.5314 | 33.201 |  | -27.7884 | 244.1395 | -0.7078 | 0
1190 | 80.589 | 81 |  |  | 1709.2683 | 90.6678 | 33.5111 |  | -27.7884 | 244.2897 | 0.14719 | 0
1191 | 81.0906 | 81 |  |  | 1719.9088 | 90.8041 | 34.1373 |  | -27.7884 | 244.2822 | -0.17532 | 0
1192 | 81.6039 | 82 |  |  | 1730.7947 | 90.9676 | 34.2177 |  | -27.7884 | 244.3412 | 0.14876 | 0
1193 | 82.117 | 82 |  |  | 1741.677 | 91.1721 | 33.9822 |  | -27.7884 | 244.3728 | -0.0052185 | 0
1194 | 82.6572 | 83 |  |  | 1753.136 | 91.3496 | 33.9822 |  | -27.7884 | 244.3603 | -0.11745 | 0
1195 | 83.1634 | 83 |  |  | 1763.8719 | 91.486 | 33.9822 |  | -27.7884 | 244.3476 | -1.0341 | 0
1196 | 83.7719 | 84 |  |  | 1776.7774 | 91.6223 | 34.2923 |  | -27.7884 | 243.8464 | -7.7379 | 0
1197 | 84.4698 | 84 |  |  | 1791.5797 | 91.7587 | 34.7634 |  | -27.7884 | 243.45 | -12.0084 | 0
1198 | 85.1728 | 85 |  |  | 1806.4897 | 91.9221 | 34.7634 |  | -27.7884 | 243.5578 | -9.3837 | 0
1199 | 85.8416 | 85 |  |  | 1820.6761 | 92.0996 | 34.7634 |  | -27.7884 | 243.573 | -8.4874 | 0
1200 | 86.4442 | 86 |  |  | 1833.4556 | 92.236 | 34.6083 |  | -27.7884 | 243.9222 | -3.4517 | 0
1201 | 86.9767 | 86 |  |  | 1844.7513 | 92.3723 | 34.6829 |  | -27.7884 | 244.0919 | -1.3564 | 0
1202 | 87.452 | 87 |  |  | 1854.8314 | 92.5087 | 35.154 |  | -27.7884 | 244.3743 | 1.9879 | 0
1203 | 87.886 | 88 |  |  | 1864.0356 | 92.645 | 34.9989 |  | -27.7884 | 244.4822 | 2.6692 | 0
1204 | 88.3087 | 88 |  |  | 1873.0012 | 92.7814 | 34.7634 |  | -27.7884 | 244.6067 | 3.7091 | 0
1205 | 88.6628 | 88 |  |  | 1880.5119 | 92.9178 | 34.7634 |  | -27.7884 | 244.7237 | 4.4943 | 0
1206 | 89.0144 | 89 |  |  | 1887.9699 | 93.0271 | 34.9185 |  | -27.7884 | 244.769 | 4.475 | 0
1207 | 89.3331 | 89 |  |  | 1894.7295 | 93.0952 | 34.9989 |  | -27.7884 | 245.0365 | 7.3876 | 0
1208 | 89.6272 | 89 |  |  | 1900.9664 | 93.1364 | 34.7634 |  | -27.7884 | 245.104 | 7.2615 | 0
1209 | 89.9142 | 90 |  |  | 1907.0549 | 93.0822 | 34.7634 |  | -27.7884 | 245.1477 | 7.0676 | 0
1210 | 90.1853 | 90 |  |  | 1912.803 | 92.9188 | 34.7634 |  | -27.7884 | 245.3318 | 8.7767 | 0
1211 | 90.4413 | 91 |  |  | 1918.2337 | 92.6872 | 34.7634 |  | -27.7884 | 245.3853 | 8.5402 | 0
1212 | 90.6897 | 91 |  |  | 1923.5018 | 92.3874 | 34.7634 |  | -27.7884 | 245.4526 | 8.6303 | 0
1213 | 90.9384 | 91 |  |  | 1928.7773 | 92.0194 | 34.9185 |  | -27.7884 | 245.5034 | 8.5081 | 0
1214 | 91.2392 | 91 |  |  | 1935.1558 | 91.5562 | 34.9989 |  | -27.7884 | 245.3169 | 5.3469 | 0
1215 | 91.5171 | 92 |  |  | 1941.0505 | 90.9837 | 34.6083 |  | -27.7884 | 245.3233 | 5.2367 | 0
1216 | 91.7752 | 92 |  |  | 1946.5262 | 90.37 | 34.5279 |  | -27.7884 | 245.5655 | 8.181 | 0
1217 | 91.9973 | 93 |  |  | 1951.2352 | 89.7564 | 34.7634 |  | -27.7884 | 245.716 | 9.3434 | 0
1218 | 92.2025 | 93 |  |  | 1955.588 | 89.1428 | 34.7634 |  | -27.7884 | 245.7226 | 8.6168 | 0
1219 | 92.4092 | 93 |  |  | 1959.9728 | 88.5291 | 34.9185 |  | -27.7884 | 245.8205 | 9.3779 | 0
1220 | 92.6521 | 93 |  |  | 1965.1246 | 87.9426 | 34.9989 |  | 250.1287 | 245.6446 | 6.16 | 0
1221 | 92.9342 | 93 |  |  | 1971.1082 | 87.4242 | 34.9185 |  | -20.2387 | 245.4838 | 4.02 | 0
1222 | 93.2121 | 94 |  |  | 1977.0018 | 87.001 | 35.154 |  | -20.2387 | 245.5944 | 5.4659 | 0
1223 | 93.448 | 94 |  |  | 1982.0052 | 86.6872 | 35.154 |  | -20.2387 | 245.8136 | 8.1126 | 0
1224 | 93.6667 | 94 |  |  | 1986.6437 | 86.4686 | 34.9989 |  | -20.2387 | 245.842 | 7.8267 | 0
1225 | 93.86 | 94 |  |  | 1990.7426 | 86.3593 | 35.0735 |  | -20.2387 | 245.9502 | 8.7274 | 0
1226 | 94.0543 | 94 |  |  | 1994.8653 | 86.3452 | 35.5446 |  | -20.2387 | 246.061 | 9.5288 | 0
1227 | 94.2434 | 94 |  |  | 1998.8746 | 86.4405 | 35.2345 |  | -20.2387 | 246.1116 | 9.5398 | 0
1228 | 94.4232 | 94 |  |  | 2002.6896 | 86.631 | 34.9185 |  | -20.2387 | 246.1714 | 9.6684 | 0
1229 | 94.5934 | 95 |  |  | 2006.2984 | 86.9037 | 35.3091 |  | -20.2387 | 246.2618 | 10.2515 | 0
1230 | 94.7422 | 95 |  |  | 2009.4544 | 87.2306 | 35.5446 |  | -20.2387 | 246.4679 | 12.3103 | 0
1231 | 94.876 | 95 |  |  | 2012.2921 | 87.6397 | 35.5446 |  | -20.2387 | 246.5051 | 11.7886 | 0
1232 | 95.0054 | 95 |  |  | 2015.0374 | 88.0758 | 35.3895 |  | -20.2387 | 246.5675 | 11.8459 | 0
1233 | 95.1378 | 95 |  |  | 2017.8441 | 88.526 | 35.3091 |  | -20.2387 | 246.6339 | 11.9238 | 0
1234 | 95.2776 | 95 |  |  | 2020.8103 | 88.9351 | 35.5446 |  | -20.2387 | 246.699 | 12.0195 | 0
1235 | 95.4079 | 95 |  |  | 2023.5741 | 89.3172 | 35.3895 |  | -20.2387 | 246.75 | 11.9815 | 0
1236 | 95.5427 | 96 |  |  | 2026.4328 | 89.6851 | 35.3091 |  | -20.2387 | 246.771 | 11.4717 | 0
1237 | 95.6774 | 96 |  |  | 2029.2899 | 90.0672 | 35.3895 |  | -20.2387 | 246.8362 | 11.6682 | 0
1238 | 95.8322 | 96 |  |  | 2032.573 | 90.381 | 35.4641 |  | -20.2387 | 246.788 | 10.341 | 0
1239 | 96.0084 | 96 |  |  | 2036.3112 | 90.6267 | 35.7801 |  | -20.2387 | 246.7296 | 9.0657 | 0
1240 | 96.186 | 96 |  |  | 2040.0776 | 90.8312 | 35.5446 |  | -20.2387 | 246.7582 | 9.1746 | 0
1241 | 96.3575 | 96 |  |  | 2043.7148 | 91.0087 | 35.6997 |  | -20.2387 | 246.777 | 8.9925 | 0
1242 | 96.5203 | 97 |  |  | 2047.168 | 91.145 | 35.9352 |  | -20.2387 | 246.9179 | 10.5164 | 0
1243 | 96.6753 | 97 |  |  | 2050.4555 | 91.2543 | 35.9352 |  | -20.2387 | 246.9876 | 10.8049 | 0
1244 | 96.8279 | 97 |  |  | 2053.6916 | 91.3225 | 35.9352 |  | -20.2387 | 246.9865 | 10.1644 | 0
1245 | 96.9727 | 97 |  |  | 2056.7632 | 91.3636 | 36.0903 |  | -20.2387 | 247.0591 | 10.6366 | 0
1246 | 97.1221 | 97 |  |  | 2059.9307 | 91.3636 | 36.3258 |  | -20.2387 | 247.0747 | 10.2761 | 0
1247 | 97.2469 | 97 |  |  | 2062.5792 | 91.3366 | 36.3258 |  | -20.2387 | 247.2466 | 12.2089 | 0
1248 | 97.3101 | 97 |  |  | 2063.9186 | 91.2413 | 36.1707 |  | -20.2387 | 247.6459 | 16.6228 | 0
1249 | 97.3165 | 97 |  |  | 2064.0548 | 91.0779 | 35.9352 |  | -20.2387 | 247.9443 | 19.2965 | 0
1250 | 97.3031 | 97 |  |  | 2063.7708 | 90.8733 | 35.9352 |  | -20.2387 | 248.0283 | 18.7501 | 0
1251 | 97.2916 | 97 |  |  | 2063.5274 | 90.6147 | 35.9352 |  | -20.2387 | 248.0817 | 18.2211 | 0
1252 | 97.285 | 97 |  |  | 2063.3863 | 90.2738 | 35.9352 |  | -20.2387 | 248.1692 | 18.1814 | 0
1253 | 97.2792 | 97 |  |  | 2063.2635 | 89.9328 | 35.9352 |  | -20.2387 | 248.225 | 17.8065 | 0
1254 | 97.2416 | 97 |  |  | 2062.4665 | 89.5649 | 35.7801 |  | -20.2387 | 248.5409 | 21.0658 | 0
1255 | 97.1574 | 97 |  |  | 2060.6794 | 89.1558 | 35.6997 |  | -20.2387 | 248.7095 | 21.8608 | 0
1256 | 96.9985 | 96 |  |  | 2057.3098 | 88.7738 | 35.47 |  | -20.2387 | 249.1219 | 25.9475 | 0
1257 | 96.7827 | 96 |  |  | 2052.733 | 88.4058 | 35.0735 |  | -20.2387 | 249.3829 | 27.3483 | 0
1258 | 96.5377 | 96 |  |  | 2047.5364 | 87.9967 | 35.0794 |  | -20.2387 | 249.3769 | 25.4408 | 0
1259 | 96.2506 | 96 |  |  | 2041.4473 | 87.6147 | 29.8761 |  | -20.2387 | 250.7095 | 41.9371 | 0
1260 | 95.9845 | 95 |  |  | 2035.8036 | 87.3008 | 13.897 |  | -20.2387 | 245.6722 | -31.0554 | 0
1261 | 95.7857 | 95 |  |  | 0 | 87.0281 | 0 |  | -20.2387 | 243.2793 | -52.5587 | 0
1262 | 95.611 | 95 |  |  | 0 | 86.8095 | 0 |  | -20.2387 | 242.9398 | -48.9203 | 0
1263 | 95.4382 | 95 |  |  | 0 | 86.6731 | 0 |  | -20.2387 | 242.4061 | -49.5795 | 0
1264 | 95.2645 | 95 |  |  | 0 | 86.5097 | 0 |  | -20.2387 | 241.9917 | -49.4386 | 0
1265 | 95.1022 | 94 |  |  | 0 | 86.3322 | 0 |  | -20.2387 | 241.6117 | -49.5151 | 0
1266 | 94.9396 | 94 |  |  | 0 | 86.1959 | 0 |  | -20.2387 | 241.2784 | -49.409 | 0
1267 | 94.7781 | 94 |  |  | 0 | 86.0595 | 0 |  | -20.2387 | 240.968 | -49.4067 | 0
1268 | 94.6204 | 94 |  |  | 0 | 85.9502 | 0 |  | -20.2387 | 240.6833 | -49.381 | 0
1269 | 94.4625 | 94 |  |  | 0 | 85.882 | 0 |  | -20.2387 | 240.3839 | -49.8154 | 0
1270 | 94.2855 | 94 |  |  | 0 | 85.8138 | 0 |  | -20.2387 | 240.3554 | -46.6949 | 0
1271 | 94.0949 | 94 |  |  | 0 | 85.7457 | 0 |  | -20.2387 | 240.1517 | -46.6854 | 0
1272 | 93.9046 | 94 |  |  | 0 | 85.6775 | 0 |  | -20.2387 | 239.9285 | -46.885 | 0
1273 | 93.702 | 93 |  |  | 0 | 85.6093 | 0 |  | -20.2387 | 239.7992 | -45.8068 | 0
1274 | 93.4406 | 93 |  |  | 0 | 85.5411 | 0 |  | -20.2387 | 240.0041 | -40.7321 | 0
1275 | 93.0964 | 92 |  |  | 0 | 85.5 | 0 |  | -20.2387 | 240.06 | -38.1127 | 0
1276 | 92.4555 | 92 |  |  | 0 | 85.5 | 0 |  | -20.2387 | 242.0337 | -9.7695 | 0
1277 | 91.509 | 91 |  |  | 0 | 85.5 | 0 |  | -20.2387 | 243.2556 | 3.3718 | 0
1278 | 90.5103 | 90 |  |  | 0 | 85.4729 | 0 |  | -20.2387 | 243.1426 | -0.67306 | 0
1279 | 89.5338 | 90 |  |  | 0 | 85.4048 | 0 |  | -20.2387 | 243.3669 | 0.66658 | 0
1280 | 88.6128 | 89 |  |  | 0 | 85.3366 | 0 |  | -20.2387 | 243.2122 | -3.3264 | 0
1281 | 87.7977 | 88 |  |  | 0 | 85.2684 | 0 |  | -20.2387 | 242.7362 | -9.9539 | 0
1282 | 87.0283 | 88 |  |  | 0 | 85.2002 | 0 |  | -20.2387 | 242.8488 | -8.5602 | 0
1283 | 86.2738 | 87 |  |  | 0 | 85.132 | 0 |  | -20.2387 | 242.8029 | -9.1651 | 0
1284 | 85.5236 | 86 |  |  | 0 | 85.0638 | 0 |  | -20.2387 | 242.82 | -8.9691 | 0
1285 | 84.7951 | 86 |  |  | 0 | 84.9957 | 0 |  | -20.2387 | 242.8213 | -8.8923 | 0
1286 | 84.072 | 85 |  |  | 0 | 84.9275 | 0 |  | -20.2387 | 242.8164 | -8.9109 | 0
1287 | 83.3562 | 84 |  |  | 0 | 84.8593 | 0 |  | -20.2387 | 242.8525 | -8.2801 | 0
1288 | 82.6885 | 84 |  |  | 0 | 84.7911 | 0 |  | -20.2387 | 242.6406 | -11.4365 | 0
1289 | 82.1052 | 83 |  |  | 0 | 84.75 | 0 |  | -20.2387 | 242.2296 | -16.1166 | 0
1290 | 81.5546 | 82 |  |  | 0 | 84.75 | 0 |  | -20.2387 | 242.2017 | -15.4717 | 0
1291 | 80.9856 | 82 |  |  | 0 | 84.75 | 0 |  | -20.2387 | 242.3604 | -12.6074 | 0
1292 | 80.4038 | 81 |  |  | 0 | 84.75 | 0 |  | -20.2387 | 242.282 | -13.2842 | 0
1293 | 79.8107 | 81 |  |  | 0 | 84.75 | 0 |  | -20.2387 | 242.4354 | -10.7657 | 0
1294 | 79.2009 | 80 |  |  | 0 | 84.75 | 0 |  | -20.2387 | 242.3957 | -11.0855 | 0
1295 | 78.5997 | 79 |  |  | 0 | 84.75 | 0 |  | -20.2387 | 242.3943 | -10.8671 | 0
1296 | 78.0359 | 79 |  |  | 0 | 84.75 | 0 |  | -20.2387 | 242.1844 | -13.3539 | 0
1297 | 77.5101 | 79 |  |  | 0 | 84.75 | 0 |  | -20.2387 | 242.2513 | -11.7977 | 0
1298 | 77.115 | 78 |  |  | 0 | 84.75 | 0 |  | -418.3269 | 241.4938 | -21.8458 | 0
1299 | 76.9261 | 78 |  |  | 0 | 84.75 | 0 |  | -27.7884 | 240.4679 | -33.6516 | 0
1300 | 76.8353 | 78 |  |  | 0 | 84.75 | 0 |  | -27.7884 | 240.2465 | -33.4464 | 0
1301 | 76.7342 | 77 |  |  | 0 | 84.75 | 0 |  | -27.7884 | 240.1868 | -31.8441 | 0
1302 | 76.581 | 77 |  |  | 0 | 84.75 | 0 |  | -27.7884 | 240.3504 | -27.7852 | 0
1303 | 76.4074 | 77 |  |  | 0 | 84.7229 | 0 |  | -27.7884 | 240.2189 | -28.1908 | 0
1304 | 76.2587 | 77 |  |  | 0 | 84.6818 | 0 |  | -27.7884 | 239.9945 | -29.7939 | 0
1305 | 76.1147 | 76 |  |  | 0 | 84.6548 | 0 |  | -27.7884 | 239.8502 | -30.0559 | 0
1306 | 75.9807 | 76 |  |  | 0 | 84.5866 | 0 |  | 68.2582 | 239.7344 | -30.159 | -96.0466
1307 | 75.8727 | 76 |  |  | 0 | 84.5184 | 0 |  | 68.2582 | 239.5057 | -31.6643 | -96.0466
1308 | 75.781 | 76 |  |  | 0 | 84.4502 | 0 |  | 87.8275 | 239.3236 | -32.4451 | -115.616
1309 | 75.6754 | 75 |  |  | 0 | 84.382 | 0 |  | 87.8275 | 239.3766 | -30.133 | -115.616
1310 | 75.5464 | 75 |  |  | 0 | 84.3138 | 0 |  | 87.8275 | 239.2706 | -30.2189 | -115.616
1311 | 75.3566 | 75 |  |  | 0 | 84.2457 | 0 |  | 87.8275 | 239.5518 | -25.1919 | -115.616
1312 | 75.0979 | 75 |  |  | 0 | 84.1775 | 0 |  | 87.8275 | 239.7385 | -22.2199 | -115.616
1313 | 74.806 | 75 |  |  | 0 | 84.1093 | 0 |  | 87.8275 | 239.6771 | -22.6308 | -115.616
1314 | 74.5608 | 75 |  |  | 0 | 84.0682 | 0 |  | 87.8275 | 239.649 | -22.4794 | -115.616
1315 | 74.2871 | 75 |  |  | 0 | 84.0411 | 0 |  | 87.8275 | 239.6089 | -22.3788 | -115.616
1316 | 74.0128 | 74 |  |  | 0 | 84 | 0 |  | 88.601 | 239.5574 | -22.4518 | -116.3895
1317 | 73.752 | 74 |  |  | 0 | 84 | 0 |  | 88.601 | 239.5528 | -21.7961 | -116.3895
1318 | 73.5441 | 73 |  |  | 0 | 84 | 0 |  | 88.601 | 239.2837 | -24.9975 | -116.3895
1319 | 73.493 | 73 |  |  | 0 | 84.0271 | 0 |  | 88.601 | 238.4289 | -35.0532 | -116.3895
1320 | 73.6367 | 73 |  |  | 0 | 84.1494 | 0 |  | 88.601 | 237.6947 | -42.7836 | -116.3895
1321 | 74.0755 | 74 |  |  | 0 | 84.4081 | 0 |  | 88.601 | 236.0887 | -61.0695 | -116.3895
1322 | 74.8209 | 74 |  |  | 0 | 84.776 | 0 |  | 88.601 | 234.3793 | -78.4535 | -116.3895
1323 | 75.7982 | 76 |  |  | 0 | 85.1851 | 0 |  | 88.601 | 233.6017 | -82.5553 | -116.3895
1324 | 76.7187 | 77 |  |  | 0 | 85.5942 | 12.5597 |  | 88.601 | 231.9323 | -96.7165 | -116.3895
1325 | 77.7878 | 79 |  |  | 1649.8556 | 86.0033 | 32.1038 |  | 88.601 | 237.6587 | -15.7677 | -116.3895
1326 | 78.8174 | 80 |  |  | 1671.6951 | 86.4395 | 33.2756 |  | 88.601 | 237.2535 | -24.8672 | -116.3895
1327 | 79.622 | 80 |  |  | 1688.7592 | 86.9167 | 33.8271 |  | 88.601 | 238.5223 | -8.8872 | -116.3895
1328 | 80.2116 | 81 |  |  | 1701.2642 | 87.394 | 33.4365 |  | 88.601 | 239.0809 | -4.4458 | -116.3895
1329 | 80.6263 | 81 |  |  | 1710.0597 | 87.8983 | 33.3561 |  | 88.601 | 240.0743 | 6.4421 | -116.3895
1330 | 80.8742 | 81 |  |  | 1715.3186 | 88.4167 | 33.5916 |  | 88.601 | 240.915 | 14.133 | -116.3895
1331 | 80.9692 | 81 |  |  | 1717.3331 | 88.8399 | 33.5916 |  | 88.601 | 241.7354 | 21.3458 | -116.3895
1332 | 80.966 | 81 |  |  | 1717.2657 | 89.1537 | 33.7467 |  | 88.601 | 242.2088 | 23.484 | -116.3895
1333 | 80.9033 | 80 |  |  | 1715.9364 | 89.3994 | 33.9822 |  | 88.0643 | 242.606 | 25.192 | -115.8527
1334 | 80.792 | 80 |  |  | 1713.5747 | 89.6039 | 33.8271 |  | 87.6257 | 243.0893 | 28.1117 | -115.4142
1335 | 80.6381 | 80 |  |  | 1710.3103 | 89.8355 | 33.5916 |  | 87.0366 | 243.3363 | 27.8776 | -114.825
1336 | 80.4764 | 80 |  |  | 1706.8813 | 90.1083 | 33.4365 |  | 87.0366 | 243.5329 | 27.4925 | -114.825
1337 | 80.3246 | 79 |  |  | 1703.6608 | 90.3539 | 33.201 |  | 87.0366 | 243.7704 | 27.9115 | -114.825
1338 | 80.2209 | 79 |  |  | 1701.4617 | 90.5855 | 33.3561 |  | 87.0366 | 243.6884 | 24.1005 | -114.825
1339 | 80.1859 | 79 |  |  | 1700.7204 | 90.8583 | 33.4365 |  | 87.0366 | 243.5349 | 20.4197 | -114.825
1340 | 80.1975 | 79 |  |  | 1700.9652 | 91.1039 | 33.5111 |  | 86.3522 | 243.5442 | 19.0695 | -114.1407
1341 | 80.2349 | 79 |  |  | 1701.758 | 91.3085 | 33.6721 |  | 86.3522 | 243.5722 | 18.2833 | -114.1407
1342 | 80.2742 | 80 |  |  | 1702.5934 | 91.513 | 33.3561 |  | 86.3522 | 243.5987 | 17.5226 | -114.1407
1343 | 80.3269 | 80 |  |  | 1703.7096 | 91.6905 | 33.4365 |  | 85.2639 | 243.5655 | 16.0692 | -113.0523
1344 | 80.38 | 80 |  |  | 1704.8365 | 91.8539 | 33.3561 |  | 85.2639 | 243.5864 | 15.622 | -113.0523
1345 | 80.438 | 81 |  |  | 1706.0663 | 92.0585 | 33.4365 |  | 85.2639 | 243.6443 | 15.6066 | -113.0523
1346 | 80.4901 | 81 |  |  | 1707.1711 | 92.236 | 33.201 |  | 83.5639 | 243.6859 | 15.3864 | -111.3524
1347 | 80.5374 | 81 |  |  | 1708.1739 | 92.3723 | 33.3561 |  | 83.5639 | 243.7005 | 14.8512 | -111.3524
1348 | 80.5578 | 81 |  |  | 1708.6083 | 92.5087 | 33.7467 |  | 83.5639 | 243.8711 | 16.5022 | -111.3524
1349 | 80.476 | 81 |  |  | 1706.8734 | 92.618 | 33.9822 |  | 293.3057 | 244.431 | 23.1618 | -111.3524
1350 | 80.1995 | 80 |  |  | 1701.008 | 92.6862 | 33.8271 |  | 28.5744 | 245.0371 | 29.0831 | -48.813
1351 | 79.4387 | 79 |  |  | 1684.8709 | 92.7543 | 33.2815 |  | 40.5824 | 247.3364 | 58.6977 | -60.821
1352 | 78.1782 | 78 |  |  | 1658.1369 | 92.8225 | 32.9655 |  | 40.7905 | 248.7046 | 69.4169 | -61.0291
1353 | 76.7406 | 76 |  |  | 1627.6457 | 92.8636 | 32.7358 |  | 53.3956 | 248.92 | 66.4912 | -73.6343
1354 | 75.3824 | 75 |  |  | 1598.8396 | 92.8636 | 19.3145 |  | 67.4638 | 248.9915 | 62.0182 | -87.7024
1355 | 73.5432 | 73 |  |  | 0 | 92.8366 | 0 |  | 67.4638 | 247.291 | 35.6458 | -87.7024
1356 | 71.7369 | 72 |  |  | 0 | 92.7684 | 0 |  | 70.5651 | 246.6003 | 25.7069 | -90.8038
1357 | 70.1318 | 70 |  |  | 0 | 92.7002 | 0 |  | 75.4278 | 246.2115 | 21.0331 | -95.6665
1358 | 68.4785 | 68 |  |  | 0 | 92.632 | 0 |  | 77.1186 | 246.753 | 28.8768 | -97.3572
1359 | 66.8301 | 66 |  |  | 0 | 92.5368 | 0 |  | 77.1186 | 246.5664 | 24.6901 | -97.3572
1360 | 65.374 | 63 |  |  | 0 | 92.4004 | 0 |  | 79.6825 | 245.7823 | 13.8288 | -99.9211
1361 | 63.8731 | 61 |  |  | 0 | 92.264 | 0 |  | 81.2973 | 246.2015 | 21.4214 | -101.536
1362 | 62.0759 | 60 |  |  | 0 | 92.1277 | 0 |  | -149.7189 | 247.3867 | 35.1327 | -101.536
1363 | 60.6254 | 59 |  |  | 0 | 91.9913 | 0 |  | 73.7475 | 245.2682 | 4.9122 | -101.536
1364 | 60.3016 | 60 |  |  | 0 | 91.882 | 0 |  | 73.7475 | 242.3042 | -33.5917 | -101.536
1365 | 60.6822 | 61 |  |  | 0 | 91.7868 | 0 |  | 73.7475 | 240.1405 | -54.5399 | -101.536
1366 | 61.0847 | 62 |  |  | 0 | 91.6504 | 0 |  | 73.7475 | 240.2788 | -43.8027 | -101.536
1367 | 60.8799 | 62 |  |  | 0 | 91.514 | 0 |  | 198.1908 | 242.5268 | -8.7379 | -101.536
1368 | 60.09 | 61 |  |  | 0 | 91.3777 | 0 |  | 81.2973 | 243.7426 | 7.4063 | -101.536
1369 | 59.1838 | 60 |  |  | 0 | 91.2413 | 0 |  | 43.5865 | 243.4235 | 0.74787 | -63.8252
1370 | 58.4437 | 58 |  |  | 0 | 91.132 | 0 |  | -137.7539 | 242.9022 | -5.6016 | -98.3068
1371 | 57.7728 | 57 |  |  | 0 | 91.0638 | 0 |  | 67.5908 | 242.941 | -4.3866 | -95.3792
1372 | 57.1301 | 57 |  |  | 0 | 90.9957 | 0 |  | 36.0368 | 242.8097 | -5.6551 | -63.8252
1373 | 56.4761 | 57 |  |  | 0 | 90.9275 | 0 |  | 67.5908 | 242.6426 | -6.9571 | -95.3792
1374 | 55.5946 | 57 |  |  | 0 | 90.8322 | 0 |  | 174.4494 | 243.4744 | 4.5918 | -98.3068
1375 | 53.9254 | 56 |  |  | 0 | 90.7229 | 0 |  | 82.7428 | 245.639 | 33.6363 | -102.9815
1376 | 51.2834 | 54 |  |  | 0 | 90.6818 | 0 |  | -80.8562 | 246.7174 | 42.3341 | -106.0948
1377 | 47.9952 | 50 |  |  | 0 | 90.6548 | 0 |  | 78.3063 | 248.9446 | 67.1569 | -106.0948
1378 | 44.3691 | 45 |  |  | 0 | 90.5866 | 0 |  | 78.3063 | 247.5392 | 40.2026 | -106.0948
1379 | 40.3367 | 40 |  |  | 0 | 90.5184 | 0 |  | 78.3063 | 249.7664 | 68.1733 | -106.0948
1380 | 35.6964 | 34 |  |  | 0 | 90.4502 | 0 |  | 78.3063 | 250.5042 | 70.3616 | -106.0948
1381 | 31.8886 | 29 |  |  | 0 | 90.382 | 0 |  | 80.7386 | 246.9141 | 16.3769 | -108.527
1382 | 30.3091 | 27 |  |  | 0 | 90.3138 | 0 |  | 81.5511 | 245.2609 | -3.131 | -109.3395
1383 | 30.954 | 29 |  |  | 0 | 90.2457 | 0 |  | 81.5511 | 242.3263 | -39.7886 | -109.3395
1384 | 32.8202 | 32 |  |  | 0 | 90.1775 | 0 |  | 82.271 | 239.9832 | -62.8292 | -110.0595
1385 | 34.9408 | 35 |  |  | 0 | 90.1364 | 0 |  | 82.8842 | 239.6267 | -58.4819 | -110.6726
1386 | 37.0132 | 36 |  |  | 0 | 90.1364 | 0 |  | 84.043 | 238.9368 | -61.1554 | -111.8315
1387 | 39.3709 | 37 |  |  | 0 | 90.1905 | 0 |  | 84.043 | 237.1146 | -79.1579 | -111.8315
1388 | 42.2388 | 39 |  |  | 0 | 90.381 | 0 |  | 84.043 | 234.7217 | -103.3975 | -111.8315
1389 | 45.2003 | 42 |  |  | 0 | 90.6267 | 0 |  | 84.043 | 233.1493 | -113.6172 | -111.8315
1390 | 47.7241 | 46 |  |  | 0 | 90.8312 | 11.4743 |  | 84.6971 | 232.7765 | -108.6792 | -112.4855
1391 | 49.8693 | 50 |  |  | 1692.341 | 91.0357 | 30.9202 |  | 84.6971 | 239.6517 | -7.0656 | -112.4855
1392 | 51.6695 | 52 |  |  | 1753.4313 | 91.2403 | 34.2923 |  | 84.9744 | 240.213 | -5.691 | -112.7628
1393 | 53.0181 | 54 |  |  | 1799.1988 | 91.4448 | 34.7634 |  | 324.1308 | 241.6362 | 10.5654 | -112.9865
1394 | 53.6872 | 54 |  |  | 1821.9035 | 91.6494 | 34.7634 |  | 92.7478 | 243.1819 | 26.8367 | -112.9865
1395 | 53.8517 | 54 |  |  | 1827.4855 | 91.8539 | 34.7634 |  | 92.7478 | 245.0244 | 46.1526 | -112.9865
1396 | 53.6236 | 54 |  |  | 1819.7444 | 92.0585 | 34.7634 |  | 92.7478 | 245.9997 | 52.372 | -112.9865
1397 | 53.003 | 54 |  |  | 1798.6847 | 92.2089 | 20.9632 |  | 92.992 | 247.1517 | 59.6996 | -113.2307
1398 | 52.1412 | 53 |  |  | 0 | 92.2229 | 0 |  | 92.992 | 242.6143 | -6.7598 | -113.2307
1399 | 51.1818 | 52 |  |  | 0 | 92.1277 | 0 |  | 92.992 | 243.4566 | 7.3374 | -113.2307
1400 | 50.1823 | 50 |  |  | 0 | 91.9913 | 0 |  | 92.992 | 243.1502 | 2.6357 | -113.2307
1401 | 48.7687 | 49 |  |  | 0 | 91.855 | 0 |  | 92.992 | 244.3624 | 19.8887 | -113.2307
1402 | 46.6177 | 47 |  |  | 0 | 91.7186 | 0 |  | 92.992 | 246.1972 | 41.634 | -113.2307
1403 | 43.7412 | 45 |  |  | 0 | 91.5822 | 0 |  | 92.992 | 245.9346 | 32.1412 | -113.2307
1404 | 40.251 | 41 |  |  | 0 | 91.4459 | 0 |  | -127.334 | 248.2512 | 62.4886 | -113.2307
1405 | 36.1477 | 36 |  |  | 0 | 91.3095 | 0 |  | 85.4422 | 248.5421 | 57.5132 | -113.2307
1406 | 32.2548 | 31 |  |  | 0 | 91.1731 | 0 |  | 85.4422 | 246.1444 | 22.6422 | -113.2307
1407 | 29.258 | 27 |  |  | 0 | 91.0368 | 0 |  | 45.7137 | 247.2057 | 33.9595 | -73.5022
1408 | 27.806 | 26 |  |  | 0 | 90.9275 | 0 |  | 70.9356 | 244.4094 | -4.4111 | -98.724
1409 | 27.5422 | 27 |  |  | 0 | 90.8322 | 0 |  | 19.667 | 243.0479 | -20.069 | -47.4554
1410 | 27.8368 | 27 |  |  | 0 | 90.6959 | 0 |  | 82.0285 | 243.373 | -11.2151 | -109.8169
1411 | 27.8975 | 27 |  |  | 0 | 90.5866 | 0 |  | 82.0285 | 243.1538 | -11.1363 | -109.8169
1412 | 27.5948 | 27 |  |  | 0 | 90.5184 | 0 |  | 82.0285 | 243.6082 | -3.3589 | -109.8169
1413 | 27.5326 | 26 |  |  | 0 | 90.4502 | 0 |  | 82.0285 | 242.6531 | -15.8921 | -109.8169
1414 | 28.2942 | 26 |  |  | 0 | 90.382 | 0 |  | 82.0285 | 241.361 | -31.0425 | -109.8169
1415 | 30.1115 | 28 |  |  | 0 | 90.3138 | 0 |  | 82.0285 | 239.119 | -56.4669 | -109.8169
1416 | 32.5901 | 31 |  |  | 0 | 90.2457 | 0 |  | 82.0285 | 237.7788 | -67.6943 | -109.8169
1417 | 35.4178 | 34 |  |  | 0 | 90.1775 | 0 |  | -27.7884 | 236.1339 | -82.2213 | 0
1418 | 38.2822 | 38 |  |  | 0 | 90.1093 | 0 |  | -27.7884 | 234.6998 | -93.4638 | 0
1419 | 40.1555 | 40 |  |  | 0 | 90.0411 | 0 |  | 220.792 | 236.9514 | -52.8137 | 0
1420 | 40.1743 | 41 |  |  | 0 | 90 | 0 |  | -20.2387 | 241.4679 | 8.6661 | 0
1421 | 39.3926 | 40 |  |  | 0 | 90 | 0 |  | -20.2387 | 241.1813 | -0.75693 | 0
1422 | 38.166 | 38 |  |  | 0 | 90 | 0 |  | -20.2387 | 242.1563 | 10.8635 | 0
1423 | 36.592 | 35 |  |  | 0 | 90 | 0 |  | -20.2387 | 243.4946 | 24.5201 | 0
1424 | 35.9024 | 34 |  |  | 0 | 90 | 0 |  | -20.2387 | 241.2138 | -11.3139 | 0
1425 | 36.646 | 34 |  |  | 0 | 90 | 0 |  | -419.8497 | 238.1647 | -49.9049 | 0
1426 | 38.3329 | 36 |  |  | 0 | 89.9729 | 0 |  | -27.7884 | 236.6678 | -64.5588 | 0
1427 | 40.0784 | 39 |  |  | 0 | 89.9048 | 0 |  | -27.7884 | 236.1665 | -63.6903 | 0
1428 | 41.0462 | 41 |  |  | 0 | 89.8366 | 0 |  | -27.7884 | 238.3672 | -29.2994 | 0
1429 | 41.1606 | 42 |  |  | 0 | 89.7684 | 0 |  | 240.6212 | 239.3982 | -14.7812 | 0
1430 | 40.5072 | 41 |  |  | 0 | 89.7002 | 0 |  | -20.2387 | 241.1617 | 6.6066 | 0
1431 | 38.9292 | 40 |  |  | 0 | 89.632 | 0 |  | -20.2387 | 243.0119 | 29.0955 | 0
1432 | 35.8808 | 36 |  |  | 0 | 89.5638 | 0 |  | -20.2387 | 245.467 | 56.0323 | 0
1433 | 32.2379 | 31 |  |  | 0 | 89.4957 | 0 |  | -225.2467 | 244.2883 | 30.5648 | 0
1434 | 28.4412 | 26 |  |  | 0 | 89.4275 | 0 |  | -27.7884 | 245.7511 | 49.0031 | 0
1435 | 24.3433 | 20 |  |  | 0 | 89.3593 | 0 |  | -27.7884 | 245.9168 | 45.0028 | 0
1436 | 21.2619 | 19 |  |  | 0 | 89.2911 | 0 |  | -27.7884 | 244.3519 | 18.186 | 0
1437 | 20.6407 | 19 |  |  | 0 | 89.25 | 0 |  | 152.7301 | 241.536 | -19.195 | 0
1438 | 21.3785 | 21 |  |  | 0 | 89.25 | 0 |  | -20.2387 | 240.898 | -22.3441 | 0
1439 | 21.4537 | 22 |  |  | 0 | 89.25 | 0 |  | -20.2387 | 242.6697 | 3.9877 | 0
1440 | 21.0729 | 22 |  |  | 0 | 89.25 | 0 |  | -20.2387 | 242.3615 | -0.90994 | 0
1441 | 20.6082 | 21 |  |  | 0 | 89.25 | 0 |  | -20.2387 | 242.5292 | 1.4719 | 0
1442 | 20.0814 | 19 |  |  | 0 | 89.25 | 0 |  | -20.2387 | 242.507 | 1.1563 | 0
1443 | 19.6047 | 18 |  |  | 0 | 89.25 | 0 |  | -20.2387 | 242.5085 | 1.1302 | 0
1444 | 19.1393 | 18 |  |  | 0 | 89.25 | 0 |  | -20.2387 | 242.5222 | 1.2925 | 0
1445 | 18.6146 | 18 |  |  | 0 | 89.25 | 0 |  | -20.2387 | 242.4385 | 0.070651 | 0
1446 | 17.6926 | 18 |  |  | 0 | 89.25 | 0 |  | -20.2387 | 242.941 | 7.1356 | 0
1447 | 16.0144 | 17 |  |  | 0 | 89.25 | 0 |  | -20.2387 | 243.4617 | 13.184 | 0
1448 | 13.0214 | 15 |  |  | 0 | 89.25 | 0 |  | -20.2387 | 244.3691 | 23.7627 | 0
1449 | 8.7407 | 9 |  |  | 0 | 89.25 | 0 |  | -20.2387 | 244.268 | 19.4078 | 0
1450 | 4.4748 | 4 |  |  | 0 | 89.25 | 0 |  | -20.2387 | 243.1451 | 2.4704 | 0
1451 | 1.3578 | 1 |  |  | 0 | 89.25 | 0 |  | -20.2387 | 242.5094 | -4.98 | 0
1452 | 0.19723 | 0 |  |  | 0 | 89.25 | 0 |  | -20.2387 | 242.7047 | -0.62659 | 0
1453 | 0.052431 | 0 |  |  | 0 | 89.25 | 0 |  | -20.2387 | 242.7506 | 0.10751 | 0
1454 | 0.020341 | 0 |  |  | 0 | 89.25 | 0 |  | -20.2387 | 242.7196 | -0.018445 | 0
1455 | 0.0056688 | 0 |  |  | 0 | 89.25 | 0 |  | -20.2387 | 242.704 | 0.0031647 | 0
1456 | 0.0027685 | 0 |  |  | 0 | 89.25 | 0 |  | -20.2387 | 242.6887 | -0.00054297 | 0
1457 | 0.0027685 | 0 |  |  | 0 | 89.25 | 0 |  | -20.2387 | 242.6741 | 9.316e-05 | 0
1458 | 0.0027499 | 0 |  |  | 0 | 89.25 | 0 |  | -20.2387 | 242.6607 | -1.5984e-05 | 0
1459 | 0.0027608 | 0 |  |  | 0 | 89.25 | 0 |  | -20.2387 | 242.6496 | 2.7424e-06 | 0
1460 | 0.0027686 | 0 |  |  | 0 | 89.25 | 0 |  | -20.2387 | 242.6418 | -4.7051e-07 | 0
1461 | 0.0017995 | 0 |  |  | 0 | 89.25 | 0 |  | -20.2387 | 242.6337 | 8.0728e-08 | 0
1462 | 0.00030767 | 0 |  |  | 0 | 89.25 | 0 |  | -20.2387 | 242.6299 | -1.3852e-08 | 0
1463 | 0 | 0 |  |  | 0 | 89.25 | 0 |  | -20.2387 | 242.6191 | 2.3854e-09 | 0
1464 | 0 | 0 |  |  | 0 | 89.25 | 0 |  | -20.2387 | 242.6214 | -4.6011e-10 | 0
1465 | 0 | 0 |  |  | 0 | 89.25 | 0 |  | -20.2387 | 242.6125 | 3.7525e-10 | 0
1466 | 0 | 0 |  |  | 0 | 89.25 | 0 |  | -20.2387 | 242.6095 | -1.7914e-09 | 0
1467 | 0 | 0 |  |  | 0 | 89.25 | 0 |  | -20.2387 | 242.6107 | 1.0373e-08 | 0
1468 | 0 | 0 |  |  | 0 | 89.25 | 0 |  | -20.2387 | 242.606 | -6.0447e-08 | 0
1469 | 0 | 0 |  |  | 0 | 89.25 | 0 |  | -20.2387 | 242.599 | 3.5231e-07 | 0
1470 | 0 | 0 |  |  | 0 | 89.25 | 0 |  | -20.2387 | 242.6002 | -2.0534e-06 | 0
1471 | 0 | 0 |  |  | 0 | 89.25 | 0 |  | -20.2387 | 242.6 | 1.1968e-05 | 0
1472 | 0 | 0 |  |  | 0 | 89.25 | 0 |  | -20.2387 | 242.5999 | -6.9755e-05 | 0
1473 | 0 | 0 |  |  | 0 | 89.25 | 0 |  | -20.2387 | 242.5965 | 0.00040656 | 0
1474 | 0 | 0 |  |  | 0 | 89.25 | 0 |  | -20.2387 | 242.5891 | -0.0023696 | 0
1475 | 0 | 0 |  |  | 0 | 89.25 | 0 |  | -20.2387 | 242.5908 | 0.013811 | 0
1476 | 0 | 0 |  |  | 0 | 89.25 | 0 |  | -20.2387 | 242.586 | -0.080497 | 0
1477 | 0.22728 | 0 |  |  | 0 | 89.25 | 0 |  | -20.2387 | 242.6133 | 0.46917 | 0
1478 | 1.6267 | 0 |  |  | 0 | 89.25 | 0 |  | -20.2387 | 242.3803 | -2.9485 | 0
1479 | 3.44 | 2 |  |  | 0 | 89.25 | 0 |  | -20.2387 | 242.1348 | -5.72 | 0
1480 | 4.863 | 4 |  |  | 0 | 89.25 | 0 |  | -20.2387 | 242.1267 | -5.0156 | 0
1481 | 6.4047 | 6 |  |  | 0 | 89.25 | 0 |  | -181.9569 | 241.7551 | -9.8805 | 0
1482 | 8.4948 | 7 |  |  | 0 | 89.25 | 0 |  | -27.7884 | 241.1468 | -16.4732 | 0
1483 | 10.1101 | 9 |  |  | 0 | 89.25 | 0 |  | -27.7884 | 241.2362 | -13.4961 | 0
1484 | 11.557 | 10 |  |  | 0 | 89.25 | 0 |  | -27.7884 | 241.0959 | -14.3462 | 0
1485 | 13.3222 | 11 |  |  | 0 | 89.25 | 0 |  | 140.1293 | 239.7742 | -30.4329 | 0
1486 | 14.7883 | 12 |  |  | 0 | 89.25 | 0 |  | -225.3681 | 241.7267 | -1.5805 | 0
1487 | 16.4598 | 14 |  |  | 0 | 89.25 | 0 |  | -27.7884 | 240.0736 | -24.4284 | 0
1488 | 18.872 | 17 |  |  | 0 | 89.3041 | 0 |  | -27.7884 | 238.9355 | -37.5033 | 0
1489 | 22.0551 | 19 |  |  | 0 | 89.4676 | 0 |  | -27.7884 | 237.3311 | -55.27 | 0
1490 | 25.67 | 23 |  |  | 0 | 89.6721 | 0 |  | 220.4181 | 235.6839 | -71.6628 | 0
1491 | 28.9855 | 26 |  |  | 0 | 89.8496 | 8.3731 |  | -302.3522 | 235.0538 | -73.4093 | 0
1492 | 32.3255 | 30 |  |  | 1485.4978 | 89.986 | 24.8138 |  | -27.7884 | 236.5155 | -45.0794 | 0
1493 | 35.7306 | 34 |  |  | 1641.9788 | 90.1223 | 32.1724 |  | -27.7884 | 238.9611 | -13.4844 | 0
1494 | 38.8485 | 37 |  |  | 1785.2586 | 90.2587 | 34.7634 |  | -27.7884 | 239.3382 | -10.2724 | 0
1495 | 41.9764 | 40 |  |  | 1928.9977 | 90.395 | 35.3836 |  | -27.7884 | 239.408 | -10.7134 | 0
1496 | 44.816 | 43 |  |  | 2059.493 | 90.5585 | 35.8606 |  | -27.7884 | 240.082 | -2.2433 | 0
1497 | 46.9859 | 45 |  |  | 1594.4924 | 90.763 | 34.8439 |  | -27.7884 | 241.5861 | 14.7111 | 0
1498 | 48.5719 | 47 |  |  | 1648.3125 | 90.9946 | 34.3728 |  | -27.7884 | 241.2892 | 8.6149 | 0
1499 | 49.9007 | 49 |  |  | 1693.4082 | 91.2132 | 34.6829 |  | -27.7884 | 241.9286 | 14.5816 | 0
1500 | 51.0581 | 50 |  |  | 1732.6854 | 91.3225 | 35.154 |  | -27.7884 | 242.6311 | 21.5257 | 0
1501 | 52.1073 | 51 |  |  | 1768.2906 | 91.4178 | 34.9989 |  | -27.7884 | 242.829 | 20.8584 | 0
1502 | 53.0092 | 52 |  |  | 1798.8939 | 91.5812 | 34.9185 |  | 192.1755 | 243.643 | 29.474 | 0
1503 | 53.6925 | 52 |  |  | 1822.0853 | 91.7857 | 35.154 |  | -20.2387 | 244.0551 | 31.1294 | 0
1504 | 54.2304 | 53 |  |  | 1840.3389 | 92.0174 | 35.154 |  | -20.2387 | 244.4727 | 33.8873 | 0
1505 | 54.5309 | 54 |  |  | 1850.536 | 92.2901 | 34.9989 |  | -20.2387 | 245.817 | 48.3527 | 0
1506 | 54.7702 | 54 |  |  | 1858.6568 | 92.5628 | 34.7634 |  | -20.2387 | 245.7355 | 42.1943 | 0
1507 | 55.1327 | 55 |  |  | 1870.9583 | 92.8085 | 34.7634 |  | -20.2387 | 245.6882 | 37.9774 | 0
1508 | 55.637 | 55 |  |  | 1888.0729 | 93.013 | 34.7634 |  | -20.2387 | 245.5695 | 33.8956 | 0
1509 | 56.2807 | 56 |  |  | 1909.915 | 93.1905 | 34.6083 |  | -20.2387 | 245.3806 | 29.0992 | 0
1510 | 57.0265 | 57 |  |  | 1935.2258 | 93.2998 | 34.3728 |  | -20.2387 | 245.4028 | 28.2011 | 0
1511 | 57.9053 | 58 |  |  | 1965.0485 | 93.368 | 34.3728 |  | -619.5783 | 244.9845 | 20.7083 | 0
1512 | 59.0099 | 60 |  |  | 2002.533 | 93.382 | 34.3728 |  | -27.7884 | 244.7502 | 17.5528 | 0
1513 | 60.4954 | 62 |  |  | 2052.9445 | 93.2868 | 34.5279 |  | -27.7884 | 242.8622 | -9.0074 | 0
1514 | 62.2418 | 64 |  |  | 2112.2081 | 93.1233 | 34.4533 |  | -27.7884 | 242.3564 | -11.7946 | 0
1515 | 64.2157 | 67 |  |  | 1611.6949 | 92.8647 | 33.8271 |  | -27.7884 | 240.0833 | -39.4811 | 0
1516 | 66.3773 | 69 |  |  | 1665.9479 | 92.4967 | 33.9017 |  | -27.7884 | 238.802 | -50.4048 | 0
1517 | 68.436 | 70 |  |  | 1717.6164 | 92.0876 | 34.6829 |  | -27.7884 | 239.3047 | -36.7959 | 0
1518 | 70.2014 | 71 |  |  | 1761.9266 | 91.6514 | 34.9989 |  | -27.7884 | 239.988 | -24.1878 | 0
1519 | 71.5728 | 72 |  |  | 1796.3457 | 91.1742 | 34.7634 |  | -27.7884 | 240.7436 | -11.833 | 0
1520 | 72.2382 | 73 |  |  | 1813.0446 | 90.6969 | 34.1432 |  | -27.7884 | 243.6467 | 27.1921 | 0
1521 | 72.1826 | 73 |  |  | 1811.651 | 90.2196 | 29.7897 |  | -27.7884 | 245.2701 | 44.3743 | 0
1522 | 72.017 | 74 |  |  | 0 | 89.7424 | 14.8392 |  | -27.7884 | 240.0167 | -34.4138 | 0
1523 | 71.9028 | 74 |  |  | 0 | 89.2921 | 0 |  | 145.5519 | 239.8536 | -28.4192 | 0
1524 | 71.3731 | 73 |  |  | 0 | 88.9101 | 0 |  | -20.2387 | 241.6536 | -0.64298 | 0
1525 | 70.2911 | 72 |  |  | 0 | 88.5963 | 0 |  | -20.2387 | 243.5087 | 22.4071 | 0
1526 | 69.0213 | 70 |  |  | 0 | 88.3506 | 0 |  | -20.2387 | 243.3803 | 17.0785 | 0
1527 | 67.6327 | 68 |  |  | 0 | 88.1731 | 0 |  | -20.2387 | 243.9335 | 23.1739 | 0
1528 | 65.8461 | 66 |  |  | 0 | 88.0368 | 0 |  | -20.2387 | 245.6587 | 42.87 | 0
1529 | 63.902 | 64 |  |  | 0 | 87.9275 | 0 |  | -20.2387 | 245.8661 | 40.7841 | 0
1530 | 62.2251 | 62 |  |  | 0 | 87.8593 | 0 |  | -20.2387 | 245.0467 | 25.0915 | 0
1531 | 60.9653 | 60 |  |  | 0 | 87.7911 | 0 |  | -254.3557 | 244.3316 | 14.8589 | 0
1532 | 60.085 | 60 |  |  | 0 | 87.8041 | 0 |  | -27.7884 | 243.6156 | 4.4874 | 0
1533 | 59.8457 | 60 |  |  | 0 | 87.9405 | 0 |  | -27.7884 | 240.8911 | -31.857 | 0
1534 | 60.3646 | 60 |  |  | 0 | 88.0769 | 0 |  | -27.7884 | 239.1381 | -49.4292 | 0
1535 | 61.4337 | 61 |  |  | 0 | 88.2132 | 13.49 |  | -27.7884 | 236.0205 | -83.3316 | 0
1536 | 63.0327 | 63 |  |  | 1582.0039 | 88.3767 | 33.517 |  | -27.7884 | 240.0811 | -19.8553 | 0
1537 | 64.9548 | 65 |  |  | 1630.2465 | 88.5812 | 33.5857 |  | -27.7884 | 238.761 | -36.9889 | 0
1538 | 67.2774 | 68 |  |  | 1688.5399 | 88.8128 | 34.7634 |  | -27.7884 | 236.873 | -59.9295 | 0
1539 | 70.1249 | 71 |  |  | 1760.0055 | 89.0855 | 34.7634 |  | -27.7884 | 233.8792 | -94.0583 | 0
1540 | 73.2723 | 74 |  |  | 1838.9996 | 89.3583 | 35.0735 |  | -27.7884 | 232.3378 | -104.9727 | 0
1541 | 76.5415 | 78 |  |  | 1921.0515 | 89.6039 | 36.63 |  | -27.7884 | 231.1638 | -110.9718 | 0
1542 | 79.8716 | 81 |  |  | 2004.629 | 89.8085 | 38.5889 |  | -27.7884 | 230.4376 | -111.5508 | 0
1543 | 82.9098 | 84 |  |  | 2080.8834 | 89.9318 | 39.06 |  | -27.7884 | 230.5909 | -101.3556 | 0
1544 | 85.6981 | 87 |  |  | 2150.8653 | 89.9318 | 39.3701 |  | -27.7884 | 229.785 | -106.0354 | 0
1545 | 87.9906 | 89 |  |  | 2208.4017 | 89.9048 | 39.376 |  | -27.7884 | 233.2412 | -51.4819 | 0
1546 | 89.354 | 90 |  |  | 2242.6202 | 89.8366 | 38.0492 |  | -27.7884 | 236.9399 | -4.4093 | 0
1547 | 90.1241 | 90 |  |  | 1911.5062 | 89.7413 | 36.0216 |  | -27.7884 | 238.0371 | 3.1379 | 0
1548 | 90.7472 | 91 |  |  | 1924.7208 | 89.605 | 34.5279 |  | -27.7884 | 237.1672 | -12.5463 | 0
1549 | 91.3531 | 91 |  |  | 1937.5736 | 89.4415 | 34.7634 |  | -27.7884 | 237.5657 | -9.2619 | 0
1550 | 91.9502 | 92 |  |  | 1950.2375 | 89.237 | 34.7634 |  | -27.7884 | 237.7069 | -9.308 | 0
1551 | 92.5738 | 92 |  |  | 1963.4624 | 89.0324 | 34.7634 |  | -27.7884 | 237.5591 | -13.092 | 0
1552 | 93.3113 | 93 |  |  | 1979.1048 | 88.8279 | 34.9185 |  | -27.7884 | 236.9485 | -22.0979 | 0
1553 | 94.1421 | 94 |  |  | 1996.7265 | 88.6233 | 35.154 |  | -27.7884 | 236.5198 | -27.0364 | 0
1554 | 94.9299 | 94 |  |  | 2013.4356 | 88.4459 | 35.3091 |  | -27.7884 | 236.8967 | -20.9256 | 0
1555 | 95.8345 | 95 |  |  | 2032.6218 | 88.3095 | 36.0098 |  | -27.7884 | 236.0779 | -32.4021 | 0
1556 | 97.0097 | 96 |  |  | 2057.5477 | 88.2002 | 37.1816 |  | -27.7884 | 234.6957 | -49.1356 | 0
1557 | 98.3956 | 97 |  |  | 2086.9411 | 88.1591 | 38.1983 |  | -27.7884 | 233.4696 | -61.5484 | 0
1558 | 99.8057 | 98 |  |  | 2116.8489 | 88.1591 | 38.5143 |  | -27.7884 | 233.1784 | -60.7081 | 0
1559 | 101.203 | 100 |  |  | 2146.4852 | 88.1591 | 38.5889 |  | -27.7884 | 233.0197 | -58.8548 | 0
1560 | 102.7301 | 102 |  |  | 2178.8747 | 88.1591 | 39.06 |  | -27.7884 | 231.2531 | -79.4413 | 0
1561 | 104.5303 | 103 |  |  | 2217.0562 | 88.1591 | 39.06 |  | -27.7884 | 229.9458 | -91.0213 | 0
1562 | 106.3217 | 105 |  |  | 2255.0526 | 88.1591 | 39.2151 |  | -27.7884 | 227.9859 | -110.4167 | 0
1563 | 108.2301 | 106 |  |  | 2295.529 | 88.1862 | 39.6057 |  | -27.7884 | 227.0787 | -114.1527 | 0
1564 | 110.0771 | 108 |  |  | 2334.7038 | 88.2814 | 39.6861 |  | -27.7884 | 226.8977 | -107.9192 | 0
1565 | 111.8084 | 110 |  |  | 2371.4227 | 88.4178 | 39.6057 |  | -27.7884 | 227.4333 | -95.0281 | 0
1566 | 113.415 | 111 |  |  | 2405.4983 | 88.5541 | 39.8412 |  | -27.7884 | 226.9884 | -96.6343 | 0
1567 | 114.859 | 113 |  |  | 2436.1252 | 88.6905 | 39.8412 |  | -27.7884 | 227.6205 | -83.6059 | 0
1568 | 116.1405 | 115 |  |  | 2463.3055 | 88.7998 | 39.6861 |  | -27.7884 | 228.1107 | -74.5623 | 0
1569 | 117.3384 | 116 |  |  | 2488.7127 | 88.868 | 39.4506 |  | -27.7884 | 227.9775 | -74.7961 | 0
1570 | 118.4994 | 118 |  |  | 2513.3372 | 88.9362 | 39.6057 |  | -27.7884 | 227.8024 | -75.1049 | 0
1571 | 119.6904 | 119 |  |  | 2538.5984 | 89.0043 | 39.8412 |  | -27.7884 | 227.7359 | -73.7508 | 0
1572 | 120.7312 | 120 |  |  | 2560.6725 | 89.0725 | 39.8412 |  | -27.7884 | 227.5759 | -73.9006 | 0
1573 | 121.7669 | 121 |  |  | 2582.6415 | 89.1407 | 39.9963 |  | -27.7884 | 227.5944 | -71.2877 | 0
1574 | 122.6705 | 122 |  |  | 2601.806 | 89.2089 | 40.0767 |  | -27.7884 | 228.0415 | -63.5412 | 0
1575 | 123.3104 | 123 |  |  | 2615.3774 | 89.25 | 39.8412 |  | -27.7884 | 230.4947 | -29.0452 | 0
1576 | 123.5752 | 123 |  |  | 2620.9939 | 89.25 | 39.5311 |  | -27.7884 | 232.4024 | -7.1975 | 0
1577 | 123.6106 | 123 |  |  | 2621.7448 | 89.25 | 39.06 |  | 456.5796 | 233.453 | 1.7141 | 0
1578 | 123.551 | 123 |  |  | 2620.4808 | 89.25 | 39.06 |  | -20.2387 | 234.1897 | 6.7291 | 0
1579 | 123.4402 | 123 |  |  | 2618.1308 | 89.25 | 39.06 |  | -20.2387 | 234.6967 | 8.8534 | 0
1580 | 123.2798 | 123 |  |  | 2614.7287 | 89.25 | 39.2151 |  | -20.2387 | 235.308 | 13.1325 | 0
1581 | 123.0341 | 122 |  |  | 2609.5179 | 89.25 | 39.2955 |  | -20.2387 | 235.8734 | 16.5434 | 0
1582 | 122.699 | 122 |  |  | 2602.4104 | 89.25 | 39.2151 |  | -20.2387 | 237.0195 | 28.4009 | 0
1583 | 122.181 | 121 |  |  | 2591.424 | 89.25 | 39.2955 |  | -20.2387 | 238.3515 | 41.0593 | 0
1584 | 121.5076 | 120 |  |  | 2577.1401 | 89.25 | 38.7499 |  | -20.2387 | 239.2772 | 47.6071 | 0
1585 | 120.6243 | 120 |  |  | 2558.4068 | 89.25 | 37.6586 |  | -20.2387 | 240.7352 | 61.5121 | 0
1586 | 119.5051 | 119 |  |  | 2534.669 | 89.25 | 36.7164 |  | -20.2387 | 242.2976 | 75.1363 | 0
1587 | 118.4168 | 118 |  |  | 2511.5864 | 89.25 | 37.3366 |  | -20.2387 | 242.2154 | 65.5224 | 0
1588 | 117.5689 | 117 |  |  | 2493.6025 | 89.25 | 38.2788 |  | -20.2387 | 241.602 | 51.0394 | 0
1589 | 116.9214 | 116 |  |  | 2479.8691 | 89.25 | 38.4339 |  | -20.2387 | 241.1648 | 41.865 | 0
1590 | 116.3332 | 115 |  |  | 2467.3936 | 89.25 | 38.3593 |  | -20.2387 | 241.489 | 43.6565 | 0
1591 | 115.7567 | 114 |  |  | 2455.1657 | 89.2771 | 37.8882 |  | -20.2387 | 241.3429 | 38.4762 | 0
1592 | 115.346 | 114 |  |  | 2446.4554 | 89.3452 | 38.0433 |  | -20.2387 | 240.9174 | 30.9702 | 0
1593 | 114.9248 | 114 |  |  | 2437.522 | 89.4134 | 38.2788 |  | -20.2387 | 241.2389 | 34.1725 | 0
1594 | 114.4329 | 113 |  |  | 2427.089 | 89.4816 | 38.1237 |  | -20.2387 | 241.9471 | 42.1106 | 0
1595 | 113.8925 | 113 |  |  | 2415.6271 | 89.5498 | 37.8882 |  | -20.2387 | 242.0726 | 41.0661 | 0
1596 | 113.2962 | 113 |  |  | 2402.9797 | 89.618 | 37.8882 |  | -20.2387 | 242.4734 | 44.331 | 0
1597 | 112.5905 | 112 |  |  | 2388.0121 | 89.6862 | 37.8882 |  | -20.2387 | 243.4809 | 55.6662 | 0
1598 | 111.8098 | 112 |  |  | 2371.4537 | 89.7543 | 37.7331 |  | -20.2387 | 243.8631 | 56.8498 | 0
1599 | 111.0236 | 111 |  |  | 2354.7786 | 89.8225 | 37.4976 |  | -20.2387 | 244.0604 | 56.3348 | 0
1600 | 110.3382 | 110 |  |  | 2340.2414 | 89.8907 | 37.3425 |  | -20.2387 | 243.7365 | 48.3471 | 0
1601 | 109.8044 | 109 |  |  | 2328.9184 | 89.9589 | 37.2621 |  | -20.2387 | 242.9325 | 35.9826 | 0
1602 | 109.295 | 108 |  |  | 2318.1157 | 90 | 37.3425 |  | -20.2387 | 243.7305 | 46.8294 | 0
1603 | 108.652 | 107 |  |  | 2304.478 | 90 | 37.107 |  | -20.2387 | 244.2983 | 52.3991 | 0
1604 | 107.9534 | 107 |  |  | 2289.6599 | 90 | 37.107 |  | -20.2387 | 244.6377 | 53.9541 | 0
1605 | 107.3395 | 106 |  |  | 2276.6398 | 90 | 37.107 |  | -20.2387 | 244.1076 | 44.52 | 0
1606 | 106.775 | 106 |  |  | 2264.6669 | 90 | 37.107 |  | -748.8385 | 244.4445 | 47.7596 | 0
1607 | 106.2997 | 106 |  |  | 2254.5859 | 90 | 37.107 |  | -27.7884 | 243.8452 | 37.6903 | 0
1608 | 105.986 | 106 |  |  | 2247.9323 | 90 | 37.107 |  | -27.7884 | 243.2642 | 28.8208 | 0
1609 | 105.8709 | 106 |  |  | 2245.491 | 90 | 36.9519 |  | -27.7884 | 242.1434 | 14.3812 | 0
1610 | 105.8263 | 106 |  |  | 2244.545 | 90 | 36.8715 |  | -27.7884 | 242.3732 | 19.1739 | 0
1611 | 105.8848 | 106 |  |  | 2245.7852 | 90 | 37.107 |  | -27.7884 | 241.4996 | 7.6993 | 0
1612 | 106.0898 | 106 |  |  | 2250.1335 | 90 | 36.9519 |  | -27.7884 | 240.8591 | 0.81442 | 0
1613 | 106.5032 | 107 |  |  | 2258.9014 | 90 | 37.1816 |  | -27.7884 | 239.4795 | -16.0438 | 0
1614 | 107.1783 | 107 |  |  | 2273.2195 | 90 | 37.8882 |  | -27.7884 | 238.0939 | -30.6857 | 0
1615 | 107.9913 | 108 |  |  | 2290.4636 | 90 | 37.8882 |  | -27.7884 | 237.2913 | -36.506 | 0
1616 | 108.9271 | 109 |  |  | 2310.3115 | 90 | 38.3534 |  | -27.7884 | 236.1425 | -47.3641 | 0
1617 | 109.9638 | 110 |  |  | 2332.2996 | 90 | 39.2151 |  | -27.7884 | 235.5115 | -50.3731 | 0
1618 | 111.081 | 111 |  |  | 2355.9951 | 90 | 39.4506 |  | -27.7884 | 234.5847 | -57.8093 | 0
1619 | 112.2126 | 113 |  |  | 2379.996 | 90.0271 | 39.4506 |  | -27.7884 | 234.2286 | -57.0669 | 0
1620 | 113.2797 | 114 |  |  | 2402.6289 | 90.0952 | 39.4506 |  | -27.7884 | 233.9456 | -55.7913 | 0
1621 | 114.1737 | 115 |  |  | 2421.5918 | 90.1634 | 39.4506 |  | -27.7884 | 234.9678 | -37.3576 | 0
1622 | 114.8504 | 115 |  |  | 2435.9429 | 90.2316 | 39.4506 |  | -27.7884 | 235.5356 | -27.9874 | 0
1623 | 115.4484 | 116 |  |  | 2448.6263 | 90.2998 | 39.4506 |  | -27.7884 | 235.2988 | -30.4621 | 0
1624 | 115.7994 | 116 |  |  | 2456.0725 | 90.368 | 38.8304 |  | -27.7884 | 236.9334 | -6.1241 | 0
1625 | 115.8835 | 116 |  |  | 2457.8553 | 90.4362 | 38.1983 |  | -27.7884 | 238.0229 | 6.8526 | 0
1626 | 115.6174 | 116 |  |  | 2452.2116 | 90.5043 | 38.3593 |  | 399.6252 | 240.1114 | 33.3544 | 0
1627 | 114.8509 | 115 |  |  | 2435.9546 | 90.5725 | 37.423 |  | -20.2387 | 242.703 | 63.4351 | 0
1628 | 113.4461 | 113 |  |  | 2406.1596 | 90.6407 | 34.7006 |  | -20.2387 | 245.7489 | 97.3308 | 0
1629 | 111.5766 | 112 |  |  | 2366.5082 | 90.7089 | 31.4835 |  | -20.2387 | 247.3716 | 107.764 | 0
1630 | 109.6212 | 110 |  |  | 2325.0347 | 90.75 | 31.0929 |  | -20.2387 | 247.9676 | 105.5831 | 0
1631 | 107.7921 | 108 |  |  | 2286.2385 | 90.75 | 33.0282 |  | -20.2387 | 247.8827 | 94.4373 | 0
1632 | 106.6856 | 107 |  |  | 2262.7715 | 90.75 | 36.1707 |  | -20.2387 | 245.9543 | 61.4388 | 0
1633 | 106.01 | 106 |  |  | 2248.4419 | 90.75 | 36.4004 |  | -743.3604 | 244.8377 | 43.4418 | 0
1634 | 105.5971 | 105 |  |  | 2239.6838 | 90.75 | 37.107 |  | -27.7884 | 244.1876 | 34.2144 | 0
1635 | 105.3284 | 105 |  |  | 2233.9848 | 90.75 | 36.9519 |  | -27.7884 | 243.5746 | 25.6736 | 0
1636 | 105.12 | 105 |  |  | 2229.5647 | 90.75 | 36.8715 |  | -27.7884 | 243.5265 | 25.7278 | 0
1637 | 104.8962 | 105 |  |  | 2224.818 | 90.7771 | 36.9519 |  | -27.7884 | 243.6284 | 27.4493 | 0
1638 | 104.6076 | 105 |  |  | 2218.6969 | 90.8452 | 36.7164 |  | -27.7884 | 244.0534 | 32.7143 | 0
1639 | 104.2795 | 104 |  |  | 2211.738 | 90.9134 | 36.8715 |  | -27.7884 | 244.1435 | 32.9069 | 0
1640 | 103.9501 | 104 |  |  | 2204.7515 | 90.9816 | 36.7969 |  | -27.7884 | 244.3575 | 34.6123 | 0
1641 | 103.7035 | 104 |  |  | 2199.52 | 91.0498 | 36.6359 |  | -27.7884 | 243.8353 | 25.8791 | 0
1642 | 103.6538 | 103 |  |  | 2198.4669 | 91.118 | 36.9519 |  | -27.7884 | 243.0169 | 14.5369 | 0
1643 | 103.7848 | 103 |  |  | 2201.2452 | 91.1862 | 36.7164 |  | -27.7884 | 242.4914 | 8.3735 | 0
1644 | 104.25 | 104 |  |  | 2211.1118 | 91.2543 | 37.0265 |  | -27.7884 | 240.3147 | -20.6257 | 0
1645 | 105.063 | 105 |  |  | 2228.3551 | 91.3225 | 37.6527 |  | -27.7884 | 238.3405 | -42.3712 | 0
1646 | 106.1197 | 106 |  |  | 2250.7673 | 91.3907 | 38.5084 |  | -27.7884 | 237.4503 | -47.855 | 0
1647 | 107.3588 | 107 |  |  | 2277.0482 | 91.4589 | 39.4506 |  | -27.7884 | 235.9539 | -62.3688 | 0
1648 | 108.7284 | 108 |  |  | 2306.097 | 91.5 | 39.4506 |  | -27.7884 | 234.4824 | -75.492 | 0
1649 | 110.0695 | 109 |  |  | 2334.5413 | 91.5 | 39.2955 |  | -27.7884 | 234.6377 | -65.0794 | 0
1650 | 111.3369 | 111 |  |  | 2361.4226 | 91.5 | 39.2151 |  | -27.7884 | 234.2976 | -64.4878 | 0
1651 | 112.5961 | 112 |  |  | 2388.1295 | 91.5 | 39.4506 |  | -27.7884 | 233.7807 | -66.4541 | 0
1652 | 113.8137 | 113 |  |  | 2413.9563 | 91.5271 | 39.4506 |  | -27.7884 | 233.2321 | -68.9996 | 0
1653 | 114.791 | 115 |  |  | 2434.6831 | 91.5682 | 39.6057 |  | -27.7884 | 234.3268 | -48.0865 | 0
1654 | 115.6305 | 116 |  |  | 2452.4888 | 91.5952 | 39.6861 |  | -27.7884 | 235.257 | -33.8475 | 0
1655 | 116.3704 | 116 |  |  | 2468.1819 | 91.6634 | 39.6057 |  | -27.7884 | 235.1292 | -35.0426 | 0
1656 | 117.0817 | 117 |  |  | 2483.2684 | 91.7316 | 39.8412 |  | -27.7884 | 235.0839 | -34.6528 | 0
1657 | 117.8431 | 118 |  |  | 2499.4174 | 91.7998 | 39.6861 |  | -27.7884 | 234.3533 | -43.8628 | 0
1658 | 118.6996 | 119 |  |  | 2517.5835 | 91.868 | 39.6057 |  | -27.7884 | 233.4485 | -53.7125 | 0
1659 | 119.5995 | 120 |  |  | 2536.6701 | 91.9362 | 39.8412 |  | -27.7884 | 233.0858 | -55.1303 | 0
1660 | 120.4919 | 120 |  |  | 2555.5977 | 92.0043 | 39.8412 |  | -27.7884 | 232.8365 | -55.2318 | 0
1661 | 121.374 | 121 |  |  | 2574.3064 | 92.0725 | 39.9963 |  | -27.7884 | 232.3989 | -58.187 | 0
1662 | 122.2388 | 122 |  |  | 2592.6485 | 92.1407 | 40.0767 |  | -27.7884 | 232.1842 | -57.6925 | 0
1663 | 123.0161 | 123 |  |  | 2609.1349 | 92.1818 | 39.9963 |  | -27.7884 | 231.9599 | -57.7583 | 0
1664 | 123.8058 | 123 |  |  | 2625.8845 | 92.236 | 40.0767 |  | -27.7884 | 231.8603 | -55.8359 | 0
1665 | 124.3431 | 124 |  |  | 2637.2807 | 92.3452 | 39.8412 |  | -27.7884 | 233.9463 | -23.9445 | 0
1666 | 124.715 | 125 |  |  | 2645.1686 | 92.4134 | 39.9963 |  | -27.7884 | 234.1836 | -23.4831 | 0
1667 | 125.17 | 125 |  |  | 2654.819 | 92.4816 | 40.0767 |  | -27.7884 | 232.9479 | -40.9028 | 0
1668 | 125.6854 | 125 |  |  | 2665.7504 | 92.5498 | 39.9963 |  | -27.7884 | 232.6529 | -42.918 | 0
1669 | 126.1241 | 126 |  |  | 2675.0552 | 92.618 | 40.2318 |  | -27.7884 | 233.4309 | -29.8431 | 0
1670 | 126.4284 | 126 |  |  | 2681.5094 | 92.6862 | 40.2318 |  | -27.7884 | 234.1077 | -20.8454 | 0
1671 | 126.6882 | 126 |  |  | 2687.0201 | 92.7543 | 40.2318 |  | -27.7884 | 234.0531 | -22.3744 | 0
1672 | 126.9352 | 126 |  |  | 2692.2584 | 92.8225 | 40.2318 |  | -27.7884 | 234.0175 | -23.0299 | 0
1673 | 127.0945 | 126 |  |  | 2695.6382 | 92.9178 | 39.9217 |  | -27.7884 | 234.5558 | -15.3362 | 0
1674 | 127.1605 | 126 |  |  | 2697.0372 | 93.0541 | 39.4506 |  | -27.7884 | 235.0374 | -9.6172 | 0
1675 | 127.1528 | 126 |  |  | 2696.8739 | 93.1634 | 39.4506 |  | -27.7884 | 235.5217 | -4.1928 | 0
1676 | 127.0911 | 126 |  |  | 2695.5653 | 93.2316 | 39.4506 |  | -27.7884 | 235.8764 | -1.1582 | 0
1677 | 127.0141 | 126 |  |  | 2693.9321 | 93.2998 | 39.2955 |  | -27.7884 | 235.9458 | -1.858 | 0
1678 | 126.9371 | 126 |  |  | 2692.299 | 93.368 | 39.2151 |  | -27.7884 | 236.053 | -1.9316 | 0
1679 | 126.858 | 126 |  |  | 2690.6213 | 93.4362 | 39.4506 |  | -27.7884 | 236.2103 | -0.33647 | 0
1680 | 126.7521 | 126 |  |  | 2688.3752 | 93.5043 | 39.2955 |  | -27.7884 | 236.4634 | 1.5104 | 0
1681 | 126.6128 | 125 |  |  | 2685.4203 | 93.5725 | 39.2151 |  | -27.7884 | 236.7376 | 3.984 | 0
1682 | 126.467 | 125 |  |  | 2682.3284 | 93.6407 | 39.4506 |  | -27.7884 | 236.8109 | 3.4878 | 0
1683 | 126.366 | 125 |  |  | 2680.1861 | 93.736 | 39.4506 |  | -27.7884 | 236.5367 | -1.267 | 0
1684 | 126.2928 | 125 |  |  | 2678.6335 | 93.8452 | 39.4506 |  | -27.7884 | 236.5089 | -2.3419 | 0
1685 | 126.2583 | 126 |  |  | 2677.9018 | 93.9134 | 39.4506 |  | -27.7884 | 236.33 | -5.1215 | 0
1686 | 126.2975 | 126 |  |  | 2678.7332 | 93.9816 | 39.4506 |  | -27.7884 | 235.9133 | -10.8592 | 0
1687 | 126.4486 | 127 |  |  | 2681.9379 | 94.0498 | 39.6057 |  | -27.7884 | 235.1241 | -21.1196 | 0
1688 | 126.6632 | 127 |  |  | 2686.4895 | 94.118 | 39.6861 |  | -27.7884 | 234.8 | -23.1793 | 0
1689 | 126.8136 | 127 |  |  | 2689.6794 | 94.1862 | 39.4506 |  | -27.7884 | 235.2898 | -14.5966 | 0
1690 | 126.884 | 127 |  |  | 2691.1726 | 94.2543 | 39.4506 |  | -27.7884 | 235.5354 | -10.6671 | 0
1691 | 126.9132 | 127 |  |  | 2691.792 | 94.3225 | 39.4506 |  | -27.7884 | 235.818 | -6.7385 | 0
1692 | 126.994 | 128 |  |  | 2693.5057 | 94.4178 | 39.6057 |  | -27.7884 | 235.1527 | -16.4056 | 0
1693 | 127.1206 | 128 |  |  | 2696.1916 | 94.5541 | 39.8412 |  | -27.7884 | 235.0859 | -16.0319 | 0
1694 | 127.2555 | 128 |  |  | 2699.052 | 94.6634 | 39.8412 |  | -27.7884 | 235.0176 | -16.1329 | 0
1695 | 127.3772 | 128 |  |  | 2701.6333 | 94.7316 | 39.5311 |  | -27.7884 | 234.9862 | -15.7525 | 0
1696 | 127.4386 | 128 |  |  | 2702.9355 | 94.7998 | 39.2151 |  | -27.7884 | 235.2792 | -10.8558 | 0
1697 | 127.4528 | 128 |  |  | 2703.2367 | 94.868 | 39.4506 |  | -27.7884 | 235.5027 | -7.8686 | 0
1698 | 127.4512 | 128 |  |  | 2703.2028 | 94.9362 | 39.4506 |  | -27.7884 | 235.5347 | -7.7548 | 0
1699 | 127.4458 | 128 |  |  | 2703.0883 | 95.0043 | 39.6057 |  | -27.7884 | 235.5273 | -7.9325 | 0
1700 | 127.4331 | 128 |  |  | 2702.8192 | 95.0725 | 39.6861 |  | -27.7884 | 235.5937 | -7.0639 | 0
1701 | 127.4124 | 128 |  |  | 2702.3799 | 95.1407 | 39.4506 |  | -27.7884 | 235.7066 | -5.6138 | 0
1702 | 127.3592 | 128 |  |  | 2701.2516 | 95.2089 | 39.4506 |  | -27.7884 | 235.9387 | -2.521 | 0
1703 | 127.275 | 127 |  |  | 2699.4657 | 95.25 | 39.4506 |  | -27.7884 | 236.1274 | -0.79629 | 0
1704 | 127.1787 | 127 |  |  | 2697.4232 | 95.2771 | 39.4506 |  | -27.7884 | 236.1571 | -0.7593 | 0
1705 | 127.0797 | 127 |  |  | 2695.3235 | 95.3452 | 39.4506 |  | -27.7884 | 236.1842 | -1.1039 | 0
1706 | 126.9905 | 127 |  |  | 2693.4316 | 95.4134 | 39.4506 |  | -27.7884 | 236.2239 | -1.0351 | 0
1707 | 126.9216 | 127 |  |  | 2691.9702 | 95.4816 | 39.4506 |  | -27.7884 | 236.1525 | -2.5773 | 0
1708 | 126.861 | 126 |  |  | 2690.6849 | 95.5498 | 39.4506 |  | -27.7884 | 236.1309 | -2.975 | 0
1709 | 126.8087 | 126 |  |  | 2689.5756 | 95.618 | 39.4506 |  | -27.7884 | 236.1538 | -2.8188 | 0
1710 | 126.7504 | 126 |  |  | 2688.3401 | 95.6862 | 39.4506 |  | -27.7884 | 236.164 | -2.8301 | 0
1711 | 126.694 | 126 |  |  | 2687.1429 | 95.7543 | 39.4506 |  | -27.7884 | 236.1781 | -2.7085 | 0
1712 | 126.6518 | 126 |  |  | 2686.2478 | 95.8496 | 39.2955 |  | -27.7884 | 236.1411 | -3.4331 | 0
1713 | 126.6535 | 127 |  |  | 2686.2829 | 95.986 | 39.2151 |  | -27.7884 | 235.7952 | -8.0767 | 0
1714 | 126.7123 | 127 |  |  | 2687.5309 | 96.1223 | 39.6057 |  | -27.7884 | 235.5335 | -11.3105 | 0
1715 | 126.8508 | 127 |  |  | 2690.4684 | 96.2316 | 39.8412 |  | -27.7884 | 235.1157 | -16.0184 | 0
1716 | 127.1261 | 128 |  |  | 2696.3074 | 96.2998 | 39.8412 |  | -27.7884 | 234.1224 | -28.6112 | 0
1717 | 127.6367 | 128 |  |  | 2707.1369 | 96.368 | 39.8412 |  | -27.7884 | 232.2937 | -51.2427 | 0
1718 | 128.4055 | 129 |  |  | 2723.4428 | 96.4362 | 39.9963 |  | -27.7884 | 229.9876 | -76.9627 | 0
1719 | 129.2295 | 129 |  |  | 2740.9196 | 96.5043 | 40.2318 |  | -27.7884 | 229.7949 | -71.3049 | 0
1720 | 129.9562 | 130 |  |  | 2756.333 | 96.5725 | 40.2318 |  | -27.7884 | 230.4671 | -56.022 | 0
1721 | 130.442 | 130 |  |  | 2766.6364 | 96.6407 | 40.0767 |  | -27.7884 | 231.3506 | -40.3152 | 0
1722 | 130.8618 | 131 |  |  | 2775.5402 | 96.7089 | 39.9963 |  | 68.2582 | 231.0255 | -43.7751 | -96.0466
1723 | 131.177 | 131 |  |  | 2782.2258 | 96.75 | 40.0767 |  | 68.2582 | 231.7005 | -31.7645 | -96.0466
1724 | 131.313 | 131 |  |  | 2785.1104 | 96.7771 | 39.6861 |  | 87.8275 | 233.0415 | -12.6662 | -115.616
1725 | 131.1891 | 131 |  |  | 2782.4827 | 96.8452 | 39.6057 |  | 87.8275 | 234.6804 | 7.7675 | -115.616
1726 | 130.7987 | 130 |  |  | 2774.2026 | 96.9134 | 39.6861 |  | 87.8275 | 236.0563 | 23.4831 | -115.616
1727 | 129.9909 | 129 |  |  | 2757.0696 | 96.9816 | 38.5203 |  | 87.8275 | 238.7401 | 55.1858 | -115.616
1728 | 128.5864 | 128 |  |  | 2727.2809 | 97.0498 | 34.9362 |  | 87.8275 | 241.7933 | 89.8742 | -115.616
1729 | 126.565 | 126 |  |  | 2684.4058 | 97.118 | 31.6386 |  | 158.1941 | 244.7018 | 117.2552 | -115.616
1730 | 124.256 | 124 |  |  | 2635.4334 | 97.1862 | 31.4835 |  | 95.3773 | 245.2296 | 111.5549 | -115.616
1731 | 122.1563 | 121 |  |  | 2590.8995 | 97.2543 | 31.4031 |  | 96.1508 | 245.6408 | 106.4314 | -116.3895
1732 | 119.6667 | 119 |  |  | 2538.0964 | 97.3225 | 19.0789 |  | 96.1508 | 247.6519 | 125.2869 | -116.3895
1733 | 117.1024 | 116 |  |  | 2483.7087 | 97.3636 | 0 |  | 96.1508 | 244.8837 | 75.599 | -116.3895
1734 | 114.4867 | 114 |  |  | 0 | 97.3636 | 0 |  | 96.1508 | 243.5736 | 54.9508 | -116.3895
1735 | 112.1884 | 111 |  |  | 0 | 97.3366 | 0 |  | 96.1508 | 242.3225 | 36.8281 | -116.3895
1736 | 109.896 | 109 |  |  | 0 | 97.2684 | 0 |  | 96.1508 | 243.6795 | 56.9247 | -116.3895
1737 | 107.4471 | 107 |  |  | 0 | 97.2002 | 0 |  | 96.1508 | 244.5045 | 64.8176 | -116.3895
1738 | 105.1055 | 104 |  |  | 0 | 97.132 | 0 |  | 96.1508 | 243.6255 | 49.1839 | -116.3895
1739 | 102.964 | 102 |  |  | 0 | 97.0638 | 0 |  | 96.1508 | 243.3043 | 43.3808 | -116.3895
1740 | 100.9776 | 100 |  |  | 0 | 96.9957 | 0 |  | 96.1508 | 241.9246 | 23.9994 | -116.3895
1741 | 99.3099 | 98 |  |  | 0 | 96.9275 | 0 |  | 96.1508 | 242.0679 | 27.4488 | -116.3895
1742 | 97.6267 | 97 |  |  | 0 | 96.8593 | 0 |  | 96.1508 | 241.8682 | 25.0661 | -116.3895
1743 | 96.103 | 95 |  |  | 0 | 96.7911 | 0 |  | 96.1508 | 242.0128 | 27.2268 | -116.3895
1744 | 94.8395 | 94 |  |  | 0 | 96.75 | 0 |  | 96.1508 | 238.9727 | -15.3307 | -116.3895
1745 | 93.8088 | 93 |  |  | 0 | 96.7229 | 0 |  | 96.1508 | 239.0149 | -8.8425 | -116.3895
1746 | 92.7188 | 92 |  |  | 0 | 96.6548 | 0 |  | 96.1508 | 239.6138 | 3.3496 | -116.3895
1747 | 91.5501 | 91 |  |  | 0 | 96.5866 | 0 |  | 95.614 | 239.7024 | 4.2311 | -115.8527
1748 | 90.5162 | 91 |  |  | 0 | 96.5184 | 0 |  | 95.1755 | 238.7215 | -7.6299 | -115.4142
1749 | 89.5592 | 90 |  |  | 0 | 96.4502 | 0 |  | 94.5863 | 238.7243 | -5.1857 | -114.825
1750 | 88.6226 | 89 |  |  | 0 | 96.382 | 0 |  | 94.5863 | 238.4248 | -7.9859 | -114.825
1751 | 87.9987 | 89 |  |  | 0 | 96.3138 | 0 |  | 94.5863 | 236.7992 | -29.1509 | -114.825
1752 | 87.5351 | 88 |  |  | 0 | 96.2457 | 0 |  | 94.5863 | 236.2661 | -31.9829 | -114.825
1753 | 87.1034 | 88 |  |  | 0 | 96.1775 | 0 |  | -401.8315 | 236.2381 | -28.0938 | -114.1407
1754 | 86.5572 | 87 |  |  | 0 | 96.1093 | 0 |  | 87.0366 | 236.3571 | -23.8266 | -114.825
1755 | 86.003 | 87 |  |  | 0 | 96.0411 | 0 |  | 87.0366 | 236.1632 | -24.4528 | -114.825
1756 | 85.479 | 86 |  |  | 0 | 96 | 0 |  | 87.0366 | 236.0716 | -23.5685 | -114.825
1757 | 85.0561 | 86 |  |  | 0 | 96 | 0 |  | 87.0366 | 235.3114 | -32.6362 | -114.825
1758 | 84.7416 | 85 |  |  | 0 | 96 | 0 |  | 86.3522 | 234.6619 | -38.6785 | -114.1407
1759 | 84.3956 | 85 |  |  | 0 | 96 | 0 |  | 86.3522 | 235.0249 | -30.2671 | -114.1407
1760 | 83.9878 | 84 |  |  | 0 | 96 | 0 |  | 86.3522 | 234.9267 | -29.9772 | -114.1407
1761 | 83.6029 | 83 |  |  | 0 | 96 | 0 |  | 86.3522 | 234.7647 | -30.3357 | -114.1407
1762 | 83.1306 | 83 |  |  | 0 | 96 | 0 |  | 85.2639 | 235.1589 | -22.9507 | -113.0523
1763 | 82.5469 | 82 |  |  | 0 | 96 | 0 |  | 85.2639 | 235.5236 | -17.2703 | -113.0523
1764 | 81.8809 | 82 |  |  | 0 | 96 | 0 |  | 85.2639 | 235.6476 | -15.1334 | -113.0523
1765 | 81.0039 | 81 |  |  | 0 | 96 | 0 |  | 292.7907 | 236.6031 | -1.2651 | -111.3524
1766 | 79.7752 | 80 |  |  | 0 | 96 | 0 |  | 91.1137 | 238.3458 | 20.9782 | -111.3524
1767 | 78.4155 | 79 |  |  | 0 | 96 | 0 |  | 23.313 | 238.036 | 12.5741 | -43.5516
1768 | 76.7073 | 77 |  |  | 0 | 96 | 0 |  | 55.8683 | 239.7662 | 36.3472 | -76.107
1769 | 74.3476 | 75 |  |  | 0 | 96 | 0 |  | 12.5237 | 242.207 | 64.331 | -32.7624
1770 | 71.5502 | 72 |  |  | 0 | 95.9729 | 0 |  | 39.2174 | 242.65 | 63.0271 | -59.456
1771 | 69.0062 | 69 |  |  | 0 | 95.9318 | 0 |  | 45.8812 | 242.0289 | 47.4062 | -66.1199
1772 | 66.2976 | 65 |  |  | 0 | 95.9048 | 0 |  | 40.5824 | 243.2824 | 62.8757 | -60.821
1773 | 63.0299 | 62 |  |  | 0 | 95.8366 | 0 |  | 40.7905 | 245.1804 | 83.2118 | -61.0291
1774 | 59.6285 | 59 |  |  | 0 | 95.7955 | 0 |  | 53.3956 | 244.2051 | 60.9373 | -73.6343
1775 | 56.4934 | 57 |  |  | 0 | 95.7955 | 0 |  | 67.4638 | 244.2528 | 59.4741 | -87.7024
1776 | 53.7709 | 54 |  |  | 0 | 95.7955 | 0 |  | 67.4638 | 243.6599 | 47.0301 | -87.7024
1777 | 51.1946 | 52 |  |  | 0 | 95.7955 | 0 |  | -89.0055 | 243.6955 | 45.9814 | -90.8038
1778 | 48.4645 | 49 |  |  | 0 | 95.7955 | 0 |  | 63.0153 | 244.0628 | 49.2195 | -90.8038
1779 | 45.4197 | 46 |  |  | 0 | 95.7955 | 0 |  | 63.0153 | 244.6578 | 55.3356 | -90.8038
1780 | 42.1085 | 43 |  |  | 0 | 95.7955 | 0 |  | 63.0153 | 244.3406 | 46.8127 | -90.8038
1781 | 39.2421 | 39 |  |  | 0 | 95.7955 | 0 |  | 67.878 | 243.0209 | 28.1884 | -95.6665
1782 | 36.4965 | 36 |  |  | 0 | 95.7955 | 0 |  | 139.9354 | 243.8703 | 39.1587 | -97.3572
1783 | 33.8994 | 33 |  |  | 0 | 95.8225 | 0 |  | 78.067 | 243.3655 | 31.4071 | -98.3057
1784 | 31.3217 | 30 |  |  | 0 | 95.8907 | 0 |  | 81.2973 | 243.2625 | 29.3808 | -101.536
1785 | 28.7019 | 28 |  |  | 0 | 95.9318 | 0 |  | 81.2973 | 243.1017 | 26.9822 | -101.536
1786 | 25.9532 | 26 |  |  | 0 | 95.9318 | 0 |  | 81.2973 | 243.1694 | 27.6738 | -101.536
1787 | 23.3056 | 24 |  |  | 0 | 95.9318 | 0 |  | 81.2973 | 242.5622 | 18.6549 | -101.536
1788 | 20.8826 | 22 |  |  | 0 | 95.9318 | 0 |  | 81.2973 | 242.3777 | 16.995 | -101.536
1789 | 18.7382 | 20 |  |  | 0 | 95.9318 | 0 |  | 81.2973 | 241.3315 | 2.2034 | -101.536
1790 | 16.6182 | 18 |  |  | 0 | 95.9318 | 0 |  | 43.5865 | 241.595 | 9.5127 | -63.8252
1791 | 13.9586 | 15 |  |  | 0 | 95.9318 | 0 |  | 75.1405 | 242.0203 | 15.7204 | -95.3792
1792 | 10.7792 | 12 |  |  | 0 | 95.9589 | 0 |  | 79.8507 | 241.9192 | 14.0307 | -100.0894
1793 | 6.92 | 8 |  |  | 0 | 96 | 0 |  | 82.7428 | 241.4703 | 7.7952 | -102.9815
1794 | 3.4975 | 5 |  |  | 0 | 96 | 0 |  | 85.8561 | 240.615 | -3.5261 | -106.0948
1795 | 0.94059 | 0 |  |  | 0 | 96 | 0 |  | 85.8561 | 240.2176 | -6.4508 | -106.0948
1796 | 0.12627 | 0 |  |  | 0 | 96 | 0 |  | 85.8561 | 240.2436 | -4.0334 | -106.0948
1797 | 0.039727 | 0 |  |  | 0 | 96 | 0 |  | 88.2884 | 240.1069 | -4.4949 | -108.527
1798 | 0.01227 | 0 |  |  | 0 | 96 | 0 |  | 89.1009 | 240.0292 | -4.1994 | -109.3395
1799 | 0.0049751 | 0 |  |  | 0 | 96 | 0 |  | 89.1009 | 239.9657 | -3.9708 | -109.3395
1800 | 0 | 0 |  |  | 0 | 96 | 0 |  | 89.8208 | 239.8948 | -3.9717 | -110.0595
When the bag phases do not coincide with the standard ones, you must provide the 'bag_phases' vector that defines the phases integration times.
If nothing is provided the default WLTP is run as specified by the regulation.
Fill with the theoretical Gears that the vehicle has to follow during the WLTP test.
This field is mandatory only for manual transmition vehicles.

## meta.WLTP-H.10Hz.ts
Time [sec] | Dyno Velocity [km/h]
times | velocities
0 | 1.1491e-23
0.1 | 4.2248e-09
0.2 | 7.1155e-09
0.3 | 8.8203e-09
0.4 | 9.4874e-09
0.5 | 9.265e-09
0.6 | 8.3015e-09
0.7 | 6.7449e-09
0.8 | 4.7437e-09
0.9 | 2.446e-09
1 | 0
1.1 | 0
1.2 | 0
1.3 | 0
1.4 | 0
1.5 | 0
1.6 | 0
1.7 | 0
1.8 | 0
1.9 | 0
2 | 4.2352e-22
2.1 | 5.559e-09
2.2 | 1.1859e-08
2.3 | 1.8159e-08
2.4 | 2.3718e-08
2.5 | 2.7795e-08
2.6 | 2.9648e-08
2.7 | 2.8536e-08
2.8 | 2.3718e-08
2.9 | 1.4453e-08
3 | 0
3.1 | 0
3.2 | 0
3.3 | 0
3.4 | 0
3.5 | 0
3.6 | 0
3.7 | 0
3.8 | 0
3.9 | 0
4 | 6.0086e-21
4.1 | 7.3601e-08
4.2 | 1.5891e-07
4.3 | 2.4541e-07
4.4 | 3.2257e-07
4.5 | 3.7987e-07
4.6 | 4.0677e-07
4.7 | 3.9276e-07
4.8 | 3.2731e-07
4.9 | 1.999e-07
5 | 0
5.1 | 0
5.2 | 0
5.3 | 0
5.4 | 0
5.5 | 0
5.6 | 0
5.7 | 0
5.8 | 0
5.9 | 0
6 | 8.1315e-20
6.1 | 1.0249e-06
6.2 | 2.2129e-06
6.3 | 3.4176e-06
6.4 | 4.4923e-06
6.5 | 5.2903e-06
6.6 | 5.6652e-06
6.7 | 5.4701e-06
6.8 | 4.5587e-06
6.9 | 2.7842e-06
7 | 0
7.1 | 0
7.2 | 0
7.3 | 0
7.4 | 0
7.5 | 0
7.6 | 0
7.7 | 0
7.8 | 0
7.9 | 0
8 | 1.1452e-18
8.1 | 1.4274e-05
8.2 | 3.0822e-05
8.3 | 4.7601e-05
8.4 | 6.2569e-05
8.5 | 7.3685e-05
8.6 | 7.8905e-05
8.7 | 7.6189e-05
8.8 | 6.3494e-05
8.9 | 3.8779e-05
9 | 0
9.1 | 0
9.2 | 0
9.3 | 0
9.4 | 0
9.5 | 0
9.6 | 0
9.7 | 0
9.8 | 0
9.9 | 0
10 | 1.5829e-17
10.1 | 0.00019882
10.2 | 0.0004293
10.3 | 0.000663
10.4 | 0.00087148
10.5 | 0.0010263
10.6 | 0.001099
10.7 | 0.0010612
10.8 | 0.00088436
10.9 | 0.00054012
11 | 0
11.1 | 0
11.2 | 0
11.3 | 0.0029257
11.4 | 0.0095476
11.5 | 0.02117
11.6 | 0.039098
11.7 | 0.06464
11.8 | 0.0991
11.9 | 0.14378
12 | 0.2
12.1 | 0.26907
12.2 | 0.35238
12.3 | 0.45133
12.4 | 0.56734
12.5 | 0.70179
12.6 | 0.85611
12.7 | 1.0317
12.8 | 1.2299
12.9 | 1.4522
13 | 1.7
13.1 | 1.9742
13.2 | 2.2737
13.3 | 2.597
13.4 | 2.9427
13.5 | 3.3092
13.6 | 3.6949
13.7 | 4.0983
13.8 | 4.518
13.9 | 4.9524
14 | 5.4
14.1 | 5.8589
14.2 | 6.3257
14.3 | 6.7967
14.4 | 7.2683
14.5 | 7.7366
14.6 | 8.198
14.7 | 8.6488
14.8 | 9.0852
14.9 | 9.5035
15 | 9.9
15.1 | 10.2723
15.2 | 10.6228
15.3 | 10.9554
15.4 | 11.2739
15.5 | 11.582
15.6 | 11.8835
15.7 | 12.1823
15.8 | 12.4821
15.9 | 12.7868
16 | 13.1
16.1 | 13.425
16.2 | 13.7624
16.3 | 14.112
16.4 | 14.4739
16.5 | 14.8481
16.6 | 15.2343
16.7 | 15.6327
16.8 | 16.0431
16.9 | 16.4656
17 | 16.9
17.1 | 17.3461
17.2 | 17.803
17.3 | 18.2693
17.4 | 18.744
17.5 | 19.2258
17.6 | 19.7136
17.7 | 20.2061
17.8 | 20.7021
17.9 | 21.2005
18 | 21.7
18.1 | 22.199
18.2 | 22.6938
18.3 | 23.1802
18.4 | 23.654
18.5 | 24.1111
18.6 | 24.5473
18.7 | 24.9585
18.8 | 25.3405
18.9 | 25.689
19 | 26
19.1 | 26.2706
19.2 | 26.5036
19.3 | 26.703
19.4 | 26.8728
19.5 | 27.0172
19.6 | 27.1402
19.7 | 27.246
19.8 | 27.3384
19.9 | 27.4218
20 | 27.5
20.1 | 27.5764
20.2 | 27.6511
20.3 | 27.7233
20.4 | 27.7924
20.5 | 27.8575
20.6 | 27.9181
20.7 | 27.9733
20.8 | 28.0226
20.9 | 28.065
21 | 28.1
21.1 | 28.1272
21.2 | 28.148
21.3 | 28.1643
21.4 | 28.1777
21.5 | 28.1901
21.6 | 28.2034
21.7 | 28.2191
21.8 | 28.2393
21.9 | 28.2657
22 | 28.3
22.1 | 28.3434
22.2 | 28.3943
22.3 | 28.4505
22.4 | 28.5096
22.5 | 28.5694
22.6 | 28.6277
22.7 | 28.6822
22.8 | 28.7305
22.9 | 28.7706
23 | 28.8
23.1 | 28.8176
23.2 | 28.8267
23.3 | 28.8314
23.4 | 28.8359
23.5 | 28.8447
23.6 | 28.8619
23.7 | 28.8917
23.8 | 28.9385
23.9 | 29.0065
24 | 29.1
24.1 | 29.2216
24.2 | 29.3678
24.3 | 29.5333
24.4 | 29.713
24.5 | 29.9018
24.6 | 30.0944
24.7 | 30.2857
24.8 | 30.4705
24.9 | 30.6437
25 | 30.8
25.1 | 30.9359
25.2 | 31.0543
25.3 | 31.1594
25.4 | 31.2559
25.5 | 31.3481
25.6 | 31.4405
25.7 | 31.5374
25.8 | 31.6433
25.9 | 31.7627
26 | 31.9
26.1 | 32.0584
26.2 | 32.2368
26.3 | 32.4328
26.4 | 32.6441
26.5 | 32.8682
26.6 | 33.1029
26.7 | 33.3458
26.8 | 33.5945
26.9 | 33.8467
27 | 34.1
27.1 | 34.3525
27.2 | 34.604
27.3 | 34.8547
27.4 | 35.1046
27.5 | 35.354
27.6 | 35.6032
27.7 | 35.8521
27.8 | 36.1012
27.9 | 36.3504
28 | 36.6
28.1 | 36.8501
28.2 | 37.1007
28.3 | 37.3515
28.4 | 37.6023
28.5 | 37.8531
28.6 | 38.1036
28.7 | 38.3538
28.8 | 38.6033
28.9 | 38.8521
29 | 39.1
29.1 | 39.3466
29.2 | 39.5909
29.3 | 39.8314
29.4 | 40.0669
29.5 | 40.296
29.6 | 40.5175
29.7 | 40.7299
29.8 | 40.932
29.9 | 41.1225
30 | 41.3
30.1 | 41.4636
30.2 | 41.6142
30.3 | 41.753
30.4 | 41.8813
30.5 | 42.0003
30.6 | 42.1112
30.7 | 42.2154
30.8 | 42.3141
30.9 | 42.4086
31 | 42.5
31.1 | 42.5895
31.2 | 42.6771
31.3 | 42.7628
31.4 | 42.8464
31.5 | 42.9279
31.6 | 43.0072
31.7 | 43.0842
31.8 | 43.1587
31.9 | 43.2306
32 | 43.3
32.1 | 43.3667
32.2 | 43.431
32.3 | 43.4933
32.4 | 43.5538
32.5 | 43.613
32.6 | 43.6711
32.7 | 43.7285
32.8 | 43.7856
32.9 | 43.8426
33 | 43.9
33.1 | 43.9578
33.2 | 44.0157
33.3 | 44.0729
33.4 | 44.1288
33.5 | 44.1827
33.6 | 44.234
33.7 | 44.282
33.8 | 44.3262
33.9 | 44.3657
34 | 44.4
34.1 | 44.4286
34.2 | 44.4518
34.3 | 44.4701
34.4 | 44.4839
34.5 | 44.4938
34.6 | 44.5001
34.7 | 44.5034
34.8 | 44.5042
34.9 | 44.5029
35 | 44.5
35.1 | 44.4957
35.2 | 44.489
35.3 | 44.4787
35.4 | 44.4635
35.5 | 44.4422
35.6 | 44.4135
35.7 | 44.3762
35.8 | 44.329
35.9 | 44.2707
36 | 44.2
36.1 | 44.1158
36.2 | 44.0177
36.3 | 43.9055
36.4 | 43.7787
36.5 | 43.6373
36.6 | 43.4809
36.7 | 43.3092
36.8 | 43.122
36.9 | 42.9191
37 | 42.7
37.1 | 42.4649
37.2 | 42.2153
37.3 | 41.9528
37.4 | 41.6791
37.5 | 41.396
37.6 | 41.1052
37.7 | 40.8085
37.8 | 40.5076
37.9 | 40.2042
38 | 39.9
38.1 | 39.5966
38.2 | 39.2947
38.3 | 38.9949
38.4 | 38.6977
38.5 | 38.4037
38.6 | 38.1134
38.7 | 37.8273
38.8 | 37.546
38.9 | 37.2701
39 | 37
39.1 | 36.7362
39.2 | 36.4786
39.3 | 36.2267
39.4 | 35.9803
39.5 | 35.7392
39.6 | 35.5028
39.7 | 35.2711
39.8 | 35.0436
39.9 | 34.82
40 | 34.6
40.1 | 34.3831
40.2 | 34.1678
40.3 | 33.9524
40.4 | 33.7353
40.5 | 33.5146
40.6 | 33.2888
40.7 | 33.0562
40.8 | 32.8149
40.9 | 32.5634
41 | 32.3
41.1 | 32.0233
41.2 | 31.7334
41.3 | 31.4309
41.4 | 31.1162
41.5 | 30.7898
41.6 | 30.4523
41.7 | 30.104
41.8 | 29.7455
41.9 | 29.3774
42 | 29
42.1 | 28.6142
42.2 | 28.2217
42.3 | 27.8248
42.4 | 27.4256
42.5 | 27.0261
42.6 | 26.6286
42.7 | 26.2351
42.8 | 25.8477
42.9 | 25.4686
43 | 25.1
43.1 | 24.7436
43.2 | 24.4004
43.3 | 24.071
43.4 | 23.7559
43.5 | 23.4557
43.6 | 23.1711
43.7 | 22.9026
43.8 | 22.6508
43.9 | 22.4165
44 | 22.2
44.1 | 22.0018
44.2 | 21.8213
44.3 | 21.6574
44.4 | 21.5093
44.5 | 21.3761
44.6 | 21.2567
44.7 | 21.1504
44.8 | 21.0561
44.9 | 20.9729
45 | 20.9
45.1 | 20.8362
45.2 | 20.78
45.3 | 20.7297
45.4 | 20.6836
45.5 | 20.64
45.6 | 20.5971
45.7 | 20.5534
45.8 | 20.5071
45.9 | 20.4566
46 | 20.4
46.1 | 20.3361
46.2 | 20.2651
46.3 | 20.1874
46.4 | 20.1036
46.5 | 20.0141
46.6 | 19.9195
46.7 | 19.8203
46.8 | 19.7169
46.9 | 19.61
47 | 19.5
47.1 | 19.3875
47.2 | 19.2732
47.3 | 19.1581
47.4 | 19.043
47.5 | 18.9287
47.6 | 18.8162
47.7 | 18.7061
47.8 | 18.5995
47.9 | 18.4972
48 | 18.4
48.1 | 18.3087
48.2 | 18.2236
48.3 | 18.145
48.4 | 18.0732
48.5 | 18.0085
48.6 | 17.9511
48.7 | 17.9013
48.8 | 17.8593
48.9 | 17.8255
49 | 17.8
49.1 | 17.7829
49.2 | 17.7732
49.3 | 17.7695
49.4 | 17.7704
49.5 | 17.7747
49.6 | 17.781
49.7 | 17.7881
49.8 | 17.7944
49.9 | 17.7989
50 | 17.8
50.1 | 17.7966
50.2 | 17.7876
50.3 | 17.7721
50.4 | 17.7491
50.5 | 17.7176
50.6 | 17.6768
50.7 | 17.6255
50.8 | 17.563
50.9 | 17.4881
51 | 17.4
51.1 | 17.2978
51.2 | 17.1812
51.3 | 17.0499
51.4 | 16.9036
51.5 | 16.7423
51.6 | 16.5655
51.7 | 16.3732
51.8 | 16.1649
51.9 | 15.9406
52 | 15.7
52.1 | 15.4436
52.2 | 15.1749
52.3 | 14.8982
52.4 | 14.6179
52.5 | 14.3383
52.6 | 14.0635
52.7 | 13.798
52.8 | 13.5461
52.9 | 13.312
53 | 13.1
53.1 | 12.9134
53.2 | 12.7513
53.3 | 12.6117
53.4 | 12.4927
53.5 | 12.3922
53.6 | 12.3084
53.7 | 12.2392
53.8 | 12.1827
53.9 | 12.137
54 | 12.1
54.1 | 12.0701
54.2 | 12.0463
54.3 | 12.028
54.4 | 12.0147
54.5 | 12.0055
54.6 | 11.9999
54.7 | 11.9971
54.8 | 11.9967
54.9 | 11.9979
55 | 12
55.1 | 12.0025
55.2 | 12.0051
55.3 | 12.0075
55.4 | 12.0095
55.5 | 12.0109
55.6 | 12.0114
55.7 | 12.0108
55.8 | 12.0089
55.9 | 12.0054
56 | 12
56.1 | 11.9928
56.2 | 11.9845
56.3 | 11.9762
56.4 | 11.9688
56.5 | 11.9633
56.6 | 11.9608
56.7 | 11.9622
56.8 | 11.9685
56.9 | 11.9808
57 | 12
57.1 | 12.0266
57.2 | 12.0592
57.3 | 12.0958
57.4 | 12.1345
57.5 | 12.1733
57.6 | 12.2102
57.7 | 12.2432
57.8 | 12.2705
57.9 | 12.2901
58 | 12.3
58.1 | 12.2994
58.2 | 12.2922
58.3 | 12.2834
58.4 | 12.278
58.5 | 12.2811
58.6 | 12.2978
58.7 | 12.3329
58.8 | 12.3917
58.9 | 12.479
59 | 12.6
59.1 | 12.7576
59.2 | 12.9465
59.3 | 13.1593
59.4 | 13.3886
59.5 | 13.6272
59.6 | 13.8676
59.7 | 14.1024
59.8 | 14.3244
59.9 | 14.526
60 | 14.7
60.1 | 14.841
60.2 | 14.9516
60.3 | 15.0365
60.4 | 15.1002
60.5 | 15.1476
60.6 | 15.1831
60.7 | 15.2115
60.8 | 15.2373
60.9 | 15.2653
61 | 15.3
61.1 | 15.345
61.2 | 15.3992
61.3 | 15.4604
61.4 | 15.5264
61.5 | 15.595
61.6 | 15.664
61.7 | 15.7312
61.8 | 15.7944
61.9 | 15.8514
62 | 15.9
62.1 | 15.9388
62.2 | 15.9693
62.3 | 15.9939
62.4 | 16.0151
62.5 | 16.035
62.6 | 16.0562
62.7 | 16.0809
62.8 | 16.1115
62.9 | 16.1504
63 | 16.2
63.1 | 16.2619
63.2 | 16.3349
63.3 | 16.4172
63.4 | 16.507
63.5 | 16.6025
63.6 | 16.7017
63.7 | 16.803
63.8 | 16.9043
63.9 | 17.0039
64 | 17.1
64.1 | 17.191
64.2 | 17.2768
64.3 | 17.3576
64.4 | 17.4337
64.5 | 17.5051
64.6 | 17.5721
64.7 | 17.6349
64.8 | 17.6937
64.9 | 17.7486
65 | 17.8
65.1 | 17.8479
65.2 | 17.8922
65.3 | 17.9328
65.4 | 17.9695
65.5 | 18.0022
65.6 | 18.0307
65.7 | 18.0549
65.8 | 18.0746
65.9 | 18.0897
66 | 18.1
66.1 | 18.1058
66.2 | 18.1095
66.3 | 18.1139
66.4 | 18.1218
66.5 | 18.136
66.6 | 18.1593
66.7 | 18.1946
66.8 | 18.2446
66.9 | 18.3121
67 | 18.4
67.1 | 18.5104
67.2 | 18.6424
67.3 | 18.7946
67.4 | 18.9656
67.5 | 19.1537
67.6 | 19.3575
67.7 | 19.5756
67.8 | 19.8063
67.9 | 20.0483
68 | 20.3
68.1 | 20.5601
68.2 | 20.828
68.3 | 21.1033
68.4 | 21.3855
68.5 | 21.6742
68.6 | 21.9689
68.7 | 22.2693
68.8 | 22.5749
68.9 | 22.8853
69 | 23.2
69.1 | 23.5186
69.2 | 23.8408
69.3 | 24.1661
69.4 | 24.4942
69.5 | 24.8246
69.6 | 25.1572
69.7 | 25.4913
69.8 | 25.8268
69.9 | 26.1631
70 | 26.5
70.1 | 26.837
70.2 | 27.1737
70.3 | 27.5096
70.4 | 27.8443
70.5 | 28.1773
70.6 | 28.508
70.7 | 28.8362
70.8 | 29.1612
70.9 | 29.4826
71 | 29.8
71.1 | 30.1128
71.2 | 30.4204
71.3 | 30.7219
71.4 | 31.0166
71.5 | 31.3038
71.6 | 31.5827
71.7 | 31.8525
71.8 | 32.1125
71.9 | 32.3619
72 | 32.6
72.1 | 32.8262
72.2 | 33.0407
72.3 | 33.2442
72.4 | 33.4371
72.5 | 33.6199
72.6 | 33.7931
72.7 | 33.9572
72.8 | 34.1127
72.9 | 34.2601
73 | 34.4
73.1 | 34.5328
73.2 | 34.659
73.3 | 34.7793
73.4 | 34.8941
73.5 | 35.0041
73.6 | 35.1097
73.7 | 35.2116
73.8 | 35.3102
73.9 | 35.4062
74 | 35.5
74.1 | 35.5922
74.2 | 35.6832
74.3 | 35.7731
74.4 | 35.8624
74.5 | 35.9512
74.6 | 36.04
74.7 | 36.129
74.8 | 36.2184
74.9 | 36.3087
75 | 36.4
75.1 | 36.4927
75.2 | 36.5868
75.3 | 36.6824
75.4 | 36.7796
75.5 | 36.8784
75.6 | 36.979
75.7 | 37.0814
75.8 | 37.1856
75.9 | 37.2918
76 | 37.4
76.1 | 37.5102
76.2 | 37.6218
76.3 | 37.7344
76.4 | 37.8473
76.5 | 37.96
76.6 | 38.0719
76.7 | 38.1824
76.8 | 38.291
76.9 | 38.3971
77 | 38.5
77.1 | 38.5993
77.2 | 38.6948
77.3 | 38.7863
77.4 | 38.8736
77.5 | 38.9565
77.6 | 39.0349
77.7 | 39.1086
77.8 | 39.1775
77.9 | 39.2413
78 | 39.3
78.1 | 39.3532
78.2 | 39.4006
78.3 | 39.4414
78.4 | 39.4753
78.5 | 39.5016
78.6 | 39.5197
78.7 | 39.5292
78.8 | 39.5294
78.9 | 39.5199
79 | 39.5
79.1 | 39.4696
79.2 | 39.4301
79.3 | 39.3833
79.4 | 39.3309
79.5 | 39.2748
79.6 | 39.2167
79.7 | 39.1584
79.8 | 39.1016
79.9 | 39.0482
80 | 39
80.1 | 38.958
80.2 | 38.9205
80.3 | 38.8853
80.4 | 38.8498
80.5 | 38.8118
80.6 | 38.7688
80.7 | 38.7185
80.8 | 38.6585
80.9 | 38.5865
81 | 38.5
81.1 | 38.3977
81.2 | 38.2821
81.3 | 38.1567
81.4 | 38.025
81.5 | 37.8906
81.6 | 37.7569
81.7 | 37.6275
81.8 | 37.5059
81.9 | 37.3955
82 | 37.3
82.1 | 37.2218
82.2 | 37.1599
82.3 | 37.1121
82.4 | 37.0765
82.5 | 37.0508
82.6 | 37.033
82.7 | 37.0212
82.8 | 37.0131
82.9 | 37.0067
83 | 37
83.1 | 36.9911
83.2 | 36.9791
83.3 | 36.9635
83.4 | 36.9436
83.5 | 36.9188
83.6 | 36.8885
83.7 | 36.8521
83.8 | 36.8089
83.9 | 36.7584
84 | 36.7
84.1 | 36.6334
84.2 | 36.5597
84.3 | 36.4805
84.4 | 36.3973
84.5 | 36.3117
84.6 | 36.2251
84.7 | 36.1391
84.8 | 36.0553
84.9 | 35.975
85 | 35.9
85.1 | 35.8312
85.2 | 35.7678
85.3 | 35.7085
85.4 | 35.652
85.5 | 35.5971
85.6 | 35.5424
85.7 | 35.4866
85.8 | 35.4285
85.9 | 35.3667
86 | 35.3
86.1 | 35.2276
86.2 | 35.1508
86.3 | 35.0715
86.4 | 34.9914
86.5 | 34.9126
86.6 | 34.8367
86.7 | 34.7656
86.8 | 34.7013
86.9 | 34.6455
87 | 34.6
87.1 | 34.5658
87.2 | 34.5402
87.3 | 34.5194
87.4 | 34.4998
87.5 | 34.4777
87.6 | 34.4493
87.7 | 34.4111
87.8 | 34.3592
87.9 | 34.2901
88 | 34.2
88.1 | 34.0858
88.2 | 33.9467
88.3 | 33.7824
88.4 | 33.5925
88.5 | 33.3767
88.6 | 33.1349
88.7 | 32.8665
88.8 | 32.5715
88.9 | 32.2494
89 | 31.9
89.1 | 31.5234
89.2 | 31.1217
89.3 | 30.6973
89.4 | 30.2527
89.5 | 29.7904
89.6 | 29.3129
89.7 | 28.8226
89.8 | 28.322
89.9 | 27.8137
90 | 27.3
90.1 | 26.7831
90.2 | 26.2633
90.3 | 25.7407
90.4 | 25.2151
90.5 | 24.6867
90.6 | 24.1553
90.7 | 23.621
90.8 | 23.0836
90.9 | 22.5433
91 | 22
91.1 | 21.4542
91.2 | 20.909
91.3 | 20.368
91.4 | 19.8348
91.5 | 19.3129
91.6 | 18.8059
91.7 | 18.3176
91.8 | 17.8514
91.9 | 17.411
92 | 17
92.1 | 16.6209
92.2 | 16.2717
92.3 | 15.9496
92.4 | 15.6515
92.5 | 15.3744
92.6 | 15.1153
92.7 | 14.8714
92.8 | 14.6395
92.9 | 14.4167
93 | 14.2
93.1 | 13.9867
93.2 | 13.7753
93.3 | 13.5645
93.4 | 13.353
93.5 | 13.1396
93.6 | 12.9231
93.7 | 12.7021
93.8 | 12.4754
93.9 | 12.2418
94 | 12
94.1 | 11.749
94.2 | 11.4887
94.3 | 11.2194
94.4 | 10.9413
94.5 | 10.6546
94.6 | 10.3596
94.7 | 10.0564
94.8 | 9.7452
94.9 | 9.4264
95 | 9.1
95.1 | 8.7667
95.2 | 8.4283
95.3 | 8.087
95.4 | 7.7449
95.5 | 7.4043
95.6 | 7.0674
95.7 | 6.7363
95.8 | 6.4133
95.9 | 6.1004
96 | 5.8
96.1 | 5.5138
96.2 | 5.2422
96.3 | 4.9852
96.4 | 4.743
96.5 | 4.5155
96.6 | 4.3027
96.7 | 4.1047
96.8 | 3.9216
96.9 | 3.7534
97 | 3.6
97.1 | 3.4609
97.2 | 3.3326
97.3 | 3.211
97.4 | 3.0919
97.5 | 2.9713
97.6 | 2.8449
97.7 | 2.7088
97.8 | 2.5586
97.9 | 2.3904
98 | 2.2
98.1 | 1.9851
98.2 | 1.7507
98.3 | 1.5037
98.4 | 1.251
98.5 | 0.99946
98.6 | 0.75598
98.7 | 0.52741
98.8 | 0.32064
98.9 | 0.14255
99 | 0
99.1 | 0
99.2 | 0
99.3 | 0
99.4 | 0
99.5 | 0
99.6 | 0
99.7 | 0
99.8 | 0
99.9 | 0
100 | 0
100.1 | 0.027374
100.2 | 0.044821
100.3 | 0.053782
100.4 | 0.055699
100.5 | 0.052014
100.6 | 0.044168
100.7 | 0.033602
100.8 | 0.021757
100.9 | 0.010076
101 | 0
101.1 | 0
101.2 | 0
101.3 | 0
101.4 | 0
101.5 | 0
101.6 | 0
101.7 | 0
101.8 | 0
101.9 | 0
102 | 0
102.1 | 0.0019654
102.2 | 0.003218
102.3 | 0.0038614
102.4 | 0.003999
102.5 | 0.0037344
102.6 | 0.0031711
102.7 | 0.0024125
102.8 | 0.0015621
102.9 | 0.00072345
103 | 8.6736e-19
103.1 | 0
103.2 | 0
103.3 | 0
103.4 | 0
103.5 | 0
103.6 | 0
103.7 | 0
103.8 | 0
103.9 | 0
104 | 1.3553e-19
104.1 | 0.00014111
104.2 | 0.00023104
104.3 | 0.00027723
104.4 | 0.00028712
104.5 | 0.00026812
104.6 | 0.00022767
104.7 | 0.00017321
104.8 | 0.00011215
104.9 | 5.1941e-05
105 | 1.0164e-20
105.1 | 0
105.2 | 0
105.3 | 0
105.4 | 0
105.5 | 0
105.6 | 0
105.7 | 0
105.8 | 0
105.9 | 0
106 | 0
106.1 | 1.0131e-05
106.2 | 1.6588e-05
106.3 | 1.9905e-05
106.4 | 2.0614e-05
106.5 | 1.925e-05
106.6 | 1.6346e-05
106.7 | 1.2436e-05
106.8 | 8.0523e-06
106.9 | 3.7292e-06
107 | 0
107.1 | 0
107.2 | 0
107.3 | 0
107.4 | 0
107.5 | 0
107.6 | 0
107.7 | 0
107.8 | 0
107.9 | 0
108 | 0
108.1 | 7.2737e-07
108.2 | 1.191e-06
108.3 | 1.4291e-06
108.4 | 1.48e-06
108.5 | 1.3821e-06
108.6 | 1.1736e-06
108.7 | 8.9285e-07
108.8 | 5.7813e-07
108.9 | 2.6775e-07
109 | 0
109.1 | 0
109.2 | 0
109.3 | 0
109.4 | 0
109.5 | 0
109.6 | 0
109.7 | 0
109.8 | 0
109.9 | 0
110 | 0
110.1 | 5.2223e-08
110.2 | 8.5507e-08
110.3 | 1.026e-07
110.4 | 1.0626e-07
110.5 | 9.9231e-08
110.6 | 8.4262e-08
110.7 | 6.4104e-08
110.8 | 4.1508e-08
110.9 | 1.9223e-08
111 | 0
111.1 | 0
111.2 | 0
111.3 | 0
111.4 | 0
111.5 | 0
111.6 | 0
111.7 | 0
111.8 | 0
111.9 | 0
112 | 0
112.1 | 3.7494e-09
112.2 | 6.1391e-09
112.3 | 7.3666e-09
112.4 | 7.6292e-09
112.5 | 7.1244e-09
112.6 | 6.0497e-09
112.7 | 4.6025e-09
112.8 | 2.9801e-09
112.9 | 1.3802e-09
113 | 5.1699e-26
113.1 | 0
113.2 | 0
113.3 | 0
113.4 | 0
113.5 | 0
113.6 | 0
113.7 | 0
113.8 | 0
113.9 | 0
114 | 0
114.1 | 2.692e-10
114.2 | 4.4077e-10
114.3 | 5.289e-10
114.4 | 5.4775e-10
114.5 | 5.1151e-10
114.6 | 4.3435e-10
114.7 | 3.3044e-10
114.8 | 2.1396e-10
114.9 | 9.9092e-11
115 | 0
115.1 | 0
115.2 | 0
115.3 | 0
115.4 | 0
115.5 | 0
115.6 | 0
115.7 | 0
115.8 | 0
115.9 | 0
116 | 0
116.1 | 1.933e-11
116.2 | 3.1652e-11
116.3 | 3.7983e-11
116.4 | 3.934e-11
116.5 | 3.674e-11
116.6 | 3.1201e-11
116.7 | 2.374e-11
116.8 | 1.5375e-11
116.9 | 7.1223e-12
117 | 5.2507e-27
117.1 | 0
117.2 | 0
117.3 | 0
117.4 | 0
117.5 | 0
117.6 | 0
117.7 | 0
117.8 | 0
117.9 | 0
118 | 0
118.1 | 1.4277e-12
118.2 | 2.3586e-12
118.3 | 2.86e-12
118.4 | 2.9992e-12
118.5 | 2.8436e-12
118.6 | 2.4605e-12
118.7 | 1.9172e-12
118.8 | 1.2812e-12
118.9 | 6.1965e-13
119 | 3.3826e-27
119.1 | 0
119.2 | 0
119.3 | 0
119.4 | 0
119.5 | 0
119.6 | 0
119.7 | 0
119.8 | 0
119.9 | 0
120 | 0
120.1 | 6.577e-13
120.2 | 1.3682e-12
120.3 | 2.0568e-12
120.4 | 2.6489e-12
120.5 | 3.0701e-12
120.6 | 3.2456e-12
120.7 | 3.101e-12
120.8 | 2.5616e-12
120.9 | 1.5528e-12
121 | 4.6044e-26
121.1 | 0
121.2 | 0
121.3 | 0
121.4 | 0
121.5 | 0
121.6 | 0
121.7 | 0
121.8 | 0
121.9 | 0
122 | 0
122.1 | 7.7801e-12
122.2 | 1.6796e-11
122.3 | 2.5935e-11
122.4 | 3.4086e-11
122.5 | 4.0138e-11
122.6 | 4.2979e-11
122.7 | 4.1497e-11
122.8 | 3.4581e-11
122.9 | 2.1119e-11
123 | 6.0746e-25
123.1 | 0
123.2 | 0
123.3 | 0
123.4 | 0
123.5 | 0
123.6 | 0
123.7 | 0
123.8 | 0
123.9 | 0
124 | 0
124.1 | 1.0826e-10
124.2 | 2.3377e-10
124.3 | 3.6103e-10
124.4 | 4.7455e-10
124.5 | 5.5886e-10
124.6 | 5.9845e-10
124.7 | 5.7785e-10
124.8 | 4.8157e-10
124.9 | 2.9411e-10
125 | 8.065e-24
125.1 | 0
125.2 | 0
125.3 | 0
125.4 | 0
125.5 | 0
125.6 | 0
125.7 | 0
125.8 | 0
125.9 | 0
126 | 0
126.1 | 1.5079e-09
126.2 | 3.256e-09
126.3 | 5.0285e-09
126.4 | 6.6097e-09
126.5 | 7.7839e-09
126.6 | 8.3354e-09
126.7 | 8.0484e-09
126.8 | 6.7074e-09
126.9 | 4.0965e-09
127 | 1.0919e-22
127.1 | 0
127.2 | 0
127.3 | 0
127.4 | 0
127.5 | 0
127.6 | 0
127.7 | 0
127.8 | 0
127.9 | 0
128 | 0
128.1 | 2.1003e-08
128.2 | 4.535e-08
128.3 | 7.0037e-08
128.4 | 9.2061e-08
128.5 | 1.0842e-07
128.6 | 1.161e-07
128.7 | 1.121e-07
128.8 | 9.3422e-08
128.9 | 5.7057e-08
129 | 1.3764e-21
129.1 | 0
129.2 | 0
129.3 | 0
129.4 | 0
129.5 | 0
129.6 | 0
129.7 | 0
129.8 | 0
129.9 | 0
130 | 0
130.1 | 2.9253e-07
130.2 | 6.3164e-07
130.3 | 9.755e-07
130.4 | 1.2822e-06
130.5 | 1.51e-06
130.6 | 1.617e-06
130.7 | 1.5614e-06
130.8 | 1.3012e-06
130.9 | 7.947e-07
131 | 1.7364e-20
131.1 | 0
131.2 | 0
131.3 | 0
131.4 | 0
131.5 | 0
131.6 | 0
131.7 | 0
131.8 | 0
131.9 | 0
132 | 0
132.1 | 4.0744e-06
132.2 | 8.7976e-06
132.3 | 1.3587e-05
132.4 | 1.7859e-05
132.5 | 2.1032e-05
132.6 | 2.2522e-05
132.7 | 2.1747e-05
132.8 | 1.8123e-05
132.9 | 1.1069e-05
133 | 2.2362e-19
133.1 | 0
133.2 | 0
133.3 | 0
133.4 | 0
133.5 | 0
133.6 | 0
133.7 | 0
133.8 | 0
133.9 | 0
134 | 0
134.1 | 5.6749e-05
134.2 | 0.00012254
134.3 | 0.00018924
134.4 | 0.00024875
134.5 | 0.00029294
134.6 | 0.00031369
134.7 | 0.0003029
134.8 | 0.00025243
134.9 | 0.00015417
135 | 2.9273e-18
135.1 | 0
135.2 | 0
135.3 | 0
135.4 | 0
135.5 | 0
135.6 | 0
135.7 | 0
135.8 | 0
135.9 | 0
136 | 0
136.1 | 0.00079041
136.2 | 0.0017067
136.3 | 0.0026358
136.4 | 0.0034646
136.5 | 0.0040801
136.6 | 0.0043692
136.7 | 0.0042188
136.8 | 0.0035158
136.9 | 0.0021473
137 | 3.6429e-17
137.1 | 0
137.2 | 0
137.3 | 0
137.4 | 0
137.5 | 0.0097728
137.6 | 0.026894
137.7 | 0.052855
137.8 | 0.089279
137.9 | 0.13779
138 | 0.2
138.1 | 0.27751
138.2 | 0.37177
138.3 | 0.48421
138.4 | 0.61626
138.5 | 0.76933
138.6 | 0.94485
138.7 | 1.1443
138.8 | 1.369
138.9 | 1.6204
139 | 1.9
139.1 | 2.2087
139.2 | 2.5457
139.3 | 2.9096
139.4 | 3.2991
139.5 | 3.7129
139.6 | 4.1497
139.7 | 4.6081
139.8 | 5.0868
139.9 | 5.5846
140 | 6.1
140.1 | 6.6315
140.2 | 7.1767
140.3 | 7.7327
140.4 | 8.2969
140.5 | 8.8665
140.6 | 9.4388
140.7 | 10.011
140.8 | 10.5805
140.9 | 11.1444
141 | 11.7
141.1 | 12.2448
141.2 | 12.7772
141.3 | 13.2954
141.4 | 13.798
141.5 | 14.2835
141.6 | 14.7503
141.7 | 15.1969
141.8 | 15.6217
141.9 | 16.0233
142 | 16.4
142.1 | 16.7508
142.2 | 17.0763
142.3 | 17.3776
142.4 | 17.6558
142.5 | 17.9119
142.6 | 18.1471
142.7 | 18.3625
142.8 | 18.559
142.9 | 18.7378
143 | 18.9
143.1 | 19.0467
143.2 | 19.1793
143.3 | 19.2991
143.4 | 19.4076
143.5 | 19.5062
143.6 | 19.5963
143.7 | 19.6793
143.8 | 19.7567
143.9 | 19.8298
144 | 19.9
144.1 | 19.9688
144.2 | 20.0379
144.3 | 20.1089
144.4 | 20.1834
144.5 | 20.2632
144.6 | 20.35
144.7 | 20.4454
144.8 | 20.551
144.9 | 20.6687
145 | 20.8
145.1 | 20.9462
145.2 | 21.1068
145.3 | 21.2809
145.4 | 21.4676
145.5 | 21.6659
145.6 | 21.8749
145.7 | 22.0938
145.8 | 22.3215
145.9 | 22.5572
146 | 22.8
146.1 | 23.0489
146.2 | 23.3029
146.3 | 23.561
146.4 | 23.8223
146.5 | 24.0857
146.6 | 24.3503
146.7 | 24.615
146.8 | 24.8789
146.9 | 25.1409
147 | 25.4
147.1 | 25.6554
147.2 | 25.9064
147.3 | 26.1526
147.4 | 26.3935
147.5 | 26.6286
147.6 | 26.8574
147.7 | 27.0795
147.8 | 27.2942
147.9 | 27.5012
148 | 27.7
148.1 | 27.8901
148.2 | 28.0714
148.3 | 28.2439
148.4 | 28.4076
148.5 | 28.5623
148.6 | 28.708
148.7 | 28.8446
148.8 | 28.9722
148.9 | 29.0907
149 | 29.2
149.1 | 29.3001
149.2 | 29.391
149.3 | 29.4729
149.4 | 29.5458
149.5 | 29.6099
149.6 | 29.6651
149.7 | 29.7117
149.8 | 29.7496
149.9 | 29.779
150 | 29.8
150.1 | 29.8125
150.2 | 29.8157
150.3 | 29.8088
150.4 | 29.7908
150.5 | 29.7608
150.6 | 29.718
150.7 | 29.6614
150.8 | 29.5902
150.9 | 29.5033
151 | 29.4
151.1 | 29.2792
151.2 | 29.1398
151.3 | 28.9804
151.4 | 28.7998
151.5 | 28.5968
151.6 | 28.37
151.7 | 28.1182
151.8 | 27.8401
151.9 | 27.5345
152 | 27.2
152.1 | 26.836
152.2 | 26.4444
152.3 | 26.0274
152.4 | 25.5875
152.5 | 25.127
152.6 | 24.6484
152.7 | 24.154
152.8 | 23.6462
152.9 | 23.1274
153 | 22.6
153.1 | 22.0663
153.2 | 21.5283
153.3 | 20.9879
153.4 | 20.4471
153.5 | 19.9077
153.6 | 19.3717
153.7 | 18.841
153.8 | 18.3176
153.9 | 17.8032
154 | 17.3
154.1 | 16.8098
154.2 | 16.3344
154.3 | 15.8759
154.4 | 15.4362
154.5 | 15.0172
154.6 | 14.6208
154.7 | 14.249
154.8 | 13.9036
154.9 | 13.5866
155 | 13.3
155.1 | 13.0451
155.2 | 12.8212
155.3 | 12.6271
155.4 | 12.4616
155.5 | 12.3234
155.6 | 12.2114
155.7 | 12.1243
155.8 | 12.0608
155.9 | 12.0198
156 | 12
156.1 | 12.0001
156.2 | 12.0184
156.3 | 12.053
156.4 | 12.1021
156.5 | 12.164
156.6 | 12.2367
156.7 | 12.3185
156.8 | 12.4075
156.9 | 12.502
157 | 12.6
157.1 | 12.7005
157.2 | 12.8053
157.3 | 12.9169
157.4 | 13.0378
157.5 | 13.1705
157.6 | 13.3177
157.7 | 13.4816
157.8 | 13.665
157.9 | 13.8703
158 | 14.1
158.1 | 14.3556
158.2 | 14.634
158.3 | 14.9313
158.4 | 15.2435
158.5 | 15.5663
158.6 | 15.8959
158.7 | 16.2281
158.8 | 16.5588
158.9 | 16.8842
159 | 17.2
159.1 | 17.5034
159.2 | 17.7962
159.3 | 18.0811
159.4 | 18.3612
159.5 | 18.6392
159.6 | 18.9181
159.7 | 19.2008
159.8 | 19.49
159.9 | 19.7888
160 | 20.1
160.1 | 20.4253
160.2 | 20.7621
160.3 | 21.1063
160.4 | 21.4542
160.5 | 21.8018
160.6 | 22.1453
160.7 | 22.4807
160.8 | 22.8042
160.9 | 23.112
161 | 23.4
161.1 | 23.6656
161.2 | 23.9107
161.3 | 24.1384
161.4 | 24.3516
161.5 | 24.5535
161.6 | 24.7472
161.7 | 24.9356
161.8 | 25.1218
161.9 | 25.3089
162 | 25.5
162.1 | 25.6974
162.2 | 25.9006
162.3 | 26.1086
162.4 | 26.3201
162.5 | 26.5341
162.6 | 26.7493
162.7 | 26.9646
162.8 | 27.179
162.9 | 27.3911
163 | 27.6
163.1 | 27.8047
163.2 | 28.0052
163.3 | 28.2019
163.4 | 28.3952
163.5 | 28.5853
163.6 | 28.7725
163.7 | 28.9573
163.8 | 29.14
163.9 | 29.3207
164 | 29.5
164.1 | 29.6779
164.2 | 29.8538
164.3 | 30.0271
164.4 | 30.1969
164.5 | 30.3624
164.6 | 30.5229
164.7 | 30.6777
164.8 | 30.826
164.9 | 30.967
165 | 31.1
165.1 | 31.2245
165.2 | 31.341
165.3 | 31.4507
165.4 | 31.5542
165.5 | 31.6527
165.6 | 31.7469
165.7 | 31.8378
165.8 | 31.9264
165.9 | 32.0135
166 | 32.1
166.1 | 32.187
166.2 | 32.2756
166.3 | 32.3672
166.4 | 32.4631
166.5 | 32.5645
166.6 | 32.6727
166.7 | 32.7891
166.8 | 32.9149
166.9 | 33.0514
167 | 33.2
167.1 | 33.3614
167.2 | 33.5349
167.3 | 33.7191
167.4 | 33.9127
167.5 | 34.1145
167.6 | 34.3231
167.7 | 34.5372
167.8 | 34.7556
167.9 | 34.977
168 | 35.2
168.1 | 35.4234
168.2 | 35.6456
168.3 | 35.8651
168.4 | 36.0805
168.5 | 36.2901
168.6 | 36.4926
168.7 | 36.6863
168.8 | 36.8698
168.9 | 37.0415
169 | 37.2
169.1 | 37.344
169.2 | 37.4733
169.3 | 37.5881
169.4 | 37.6887
169.5 | 37.775
169.6 | 37.8474
169.7 | 37.9059
169.8 | 37.9508
169.9 | 37.9821
170 | 38
170.1 | 38.0046
170.2 | 37.9957
170.3 | 37.973
170.4 | 37.9361
170.5 | 37.8847
170.6 | 37.8186
170.7 | 37.7373
170.8 | 37.6407
170.9 | 37.5284
171 | 37.4
171.1 | 37.2552
171.2 | 37.0934
171.3 | 36.9138
171.4 | 36.7158
171.5 | 36.4986
171.6 | 36.2615
171.7 | 36.0038
171.8 | 35.7248
171.9 | 35.4237
172 | 35.1
172.1 | 34.7534
172.2 | 34.3858
172.3 | 34
172.4 | 33.5983
172.5 | 33.1835
172.6 | 32.7579
172.7 | 32.3242
172.8 | 31.885
172.9 | 31.4427
173 | 31
173.1 | 30.5593
173.2 | 30.1233
173.3 | 29.6943
173.4 | 29.2749
173.5 | 28.8676
173.6 | 28.4749
173.7 | 28.0993
173.8 | 27.7432
173.9 | 27.4093
174 | 27.1
174.1 | 26.8172
174.2 | 26.5603
174.3 | 26.3282
174.4 | 26.1197
174.5 | 25.9337
174.6 | 25.769
174.7 | 25.6244
174.8 | 25.4988
174.9 | 25.3911
175 | 25.3
175.1 | 25.2245
175.2 | 25.1636
175.3 | 25.1165
175.4 | 25.0823
175.5 | 25.0601
175.6 | 25.0492
175.7 | 25.0485
175.8 | 25.0574
175.9 | 25.0748
176 | 25.1
176.1 | 25.1324
176.2 | 25.1726
176.3 | 25.2218
176.4 | 25.2809
176.5 | 25.3509
176.6 | 25.4328
176.7 | 25.5276
176.8 | 25.6365
176.9 | 25.7602
177 | 25.9
177.1 | 26.0561
177.2 | 26.2267
177.3 | 26.4091
177.4 | 26.6007
177.5 | 26.799
177.6 | 27.0013
177.7 | 27.2052
177.8 | 27.408
177.9 | 27.6071
178 | 27.8
178.1 | 27.9845
178.2 | 28.1598
178.3 | 28.3257
178.4 | 28.482
178.5 | 28.6283
178.6 | 28.7643
178.7 | 28.8898
178.8 | 29.0044
178.9 | 29.1079
179 | 29.2
179.1 | 29.2805
179.2 | 29.3501
179.3 | 29.4095
179.4 | 29.4593
179.5 | 29.5004
179.6 | 29.5334
179.7 | 29.5592
179.8 | 29.5783
179.9 | 29.5917
180 | 29.6
180.1 | 29.6039
180.2 | 29.6037
180.3 | 29.5999
180.4 | 29.5928
180.5 | 29.5828
180.6 | 29.5701
180.7 | 29.5551
180.8 | 29.5382
180.9 | 29.5197
181 | 29.5
181.1 | 29.4793
181.2 | 29.4574
181.3 | 29.4339
181.4 | 29.4086
181.5 | 29.3811
181.6 | 29.3511
181.7 | 29.3184
181.8 | 29.2825
181.9 | 29.2431
182 | 29.2
182.1 | 29.1526
182.2 | 29.0997
182.3 | 29.0397
182.4 | 28.9712
182.5 | 28.8928
182.6 | 28.803
182.7 | 28.7003
182.8 | 28.5832
182.9 | 28.4502
183 | 28.3
183.1 | 28.1316
183.2 | 27.9464
183.3 | 27.7464
183.4 | 27.5337
183.5 | 27.3101
183.6 | 27.0777
183.7 | 26.8385
183.8 | 26.5945
183.9 | 26.3477
184 | 26.1
184.1 | 25.8531
184.2 | 25.6068
184.3 | 25.3606
184.4 | 25.1141
184.5 | 24.8668
184.6 | 24.6181
184.7 | 24.3676
184.8 | 24.1147
184.9 | 23.859
185 | 23.6
185.1 | 23.3374
185.2 | 23.0722
185.3 | 22.8055
185.4 | 22.5386
185.5 | 22.2727
185.6 | 22.009
185.7 | 21.7486
185.8 | 21.4929
185.9 | 21.2429
186 | 21
186.1 | 20.765
186.2 | 20.5374
186.3 | 20.3166
186.4 | 20.1019
186.5 | 19.8924
186.6 | 19.6876
186.7 | 19.4867
186.8 | 19.2889
186.9 | 19.0936
187 | 18.9
187.1 | 18.7076
187.2 | 18.5167
187.3 | 18.3277
187.4 | 18.1412
187.5 | 17.9575
187.6 | 17.7773
187.7 | 17.601
187.8 | 17.429
187.9 | 17.2618
188 | 17.1
188.1 | 16.9438
188.2 | 16.7928
188.3 | 16.6463
188.4 | 16.5039
188.5 | 16.3649
188.6 | 16.2287
188.7 | 16.0947
188.8 | 15.9623
188.9 | 15.8309
189 | 15.7
189.1 | 15.5691
189.2 | 15.4387
189.3 | 15.3096
189.4 | 15.1824
189.5 | 15.0579
189.6 | 14.9367
189.7 | 14.8197
189.8 | 14.7074
189.9 | 14.6006
190 | 14.5
190.1 | 14.406
190.2 | 14.3179
190.3 | 14.2347
190.4 | 14.1552
190.5 | 14.0785
190.6 | 14.0035
190.7 | 13.9292
190.8 | 13.8546
190.9 | 13.7785
191 | 13.7
191.1 | 13.6184
191.2 | 13.5343
191.3 | 13.4489
191.4 | 13.3631
191.5 | 13.278
191.6 | 13.1947
191.7 | 13.1142
191.8 | 13.0376
191.9 | 12.9658
192 | 12.9
192.1 | 12.8409
192.2 | 12.788
192.3 | 12.7406
192.4 | 12.6979
192.5 | 12.6593
192.6 | 12.6239
192.7 | 12.591
192.8 | 12.5599
192.9 | 12.5298
193 | 12.5
193.1 | 12.4698
193.2 | 12.4393
193.3 | 12.4087
193.4 | 12.3779
193.5 | 12.3472
193.6 | 12.3168
193.7 | 12.2867
193.8 | 12.2571
193.9 | 12.2282
194 | 12.2
194.1 | 12.1728
194.2 | 12.1466
194.3 | 12.1218
194.4 | 12.0984
194.5 | 12.0767
194.6 | 12.0569
194.7 | 12.0391
194.8 | 12.0236
194.9 | 12.0105
195 | 12
195.1 | 11.9922
195.2 | 11.987
195.3 | 11.9839
195.4 | 11.9828
195.5 | 11.9833
195.6 | 11.9851
195.7 | 11.988
195.8 | 11.9917
195.9 | 11.9957
196 | 12
196.1 | 12.0041
196.2 | 12.0079
196.3 | 12.0111
196.4 | 12.0136
196.5 | 12.0151
196.6 | 12.0153
196.7 | 12.0142
196.8 | 12.0114
196.9 | 12.0067
197 | 12
197.1 | 11.9912
197.2 | 11.9814
197.3 | 11.9715
197.4 | 11.9628
197.5 | 11.9565
197.6 | 11.9536
197.7 | 11.9554
197.8 | 11.9629
197.9 | 11.9774
198 | 12
198.1 | 12.0314
198.2 | 12.0707
198.3 | 12.1164
198.4 | 12.1671
198.5 | 12.2216
198.6 | 12.2783
198.7 | 12.3359
198.8 | 12.393
198.9 | 12.4481
199 | 12.5
199.1 | 12.5476
199.2 | 12.592
199.3 | 12.6346
199.4 | 12.6767
199.5 | 12.7198
199.6 | 12.7653
199.7 | 12.8146
199.8 | 12.8693
199.9 | 12.9306
200 | 13
200.1 | 13.0785
200.2 | 13.1652
200.3 | 13.2589
200.4 | 13.3583
200.5 | 13.4619
200.6 | 13.5686
200.7 | 13.6771
200.8 | 13.786
200.9 | 13.8941
201 | 14
201.1 | 14.1028
201.2 | 14.203
201.3 | 14.3012
201.4 | 14.3983
201.5 | 14.4951
201.6 | 14.5922
201.7 | 14.6905
201.8 | 14.7907
201.9 | 14.8936
202 | 15
202.1 | 15.1107
202.2 | 15.2268
202.3 | 15.3497
202.4 | 15.4804
202.5 | 15.6203
202.6 | 15.7706
202.7 | 15.9324
202.8 | 16.1072
202.9 | 16.2959
203 | 16.5
203.1 | 16.7199
203.2 | 16.9537
203.3 | 17.1986
203.4 | 17.452
203.5 | 17.7112
203.6 | 17.9735
203.7 | 18.2362
203.8 | 18.4967
203.9 | 18.7521
204 | 19
204.1 | 19.2383
204.2 | 19.4679
204.3 | 19.6907
204.4 | 19.9082
204.5 | 20.1223
204.6 | 20.3345
204.7 | 20.5468
204.8 | 20.7606
204.9 | 20.9778
205 | 21.2
205.1 | 21.4287
205.2 | 21.6642
205.3 | 21.9066
205.4 | 22.1559
205.5 | 22.4122
205.6 | 22.6755
205.7 | 22.9459
205.8 | 23.2234
205.9 | 23.5081
206 | 23.8
206.1 | 24.099
206.2 | 24.404
206.3 | 24.7136
206.4 | 25.0265
206.5 | 25.3415
206.6 | 25.6571
206.7 | 25.9721
206.8 | 26.2851
206.9 | 26.5949
207 | 26.9
207.1 | 27.1994
207.2 | 27.4927
207.3 | 27.7797
207.4 | 28.0603
207.5 | 28.3343
207.6 | 28.6016
207.7 | 28.862
207.8 | 29.1153
207.9 | 29.3613
208 | 29.6
208.1 | 29.8316
208.2 | 30.0581
208.3 | 30.2823
208.4 | 30.5066
208.5 | 30.7337
208.6 | 30.966
208.7 | 31.2063
208.8 | 31.457
208.9 | 31.7207
209 | 32
209.1 | 32.2965
209.2 | 32.6076
209.3 | 32.9298
209.4 | 33.2596
209.5 | 33.5935
209.6 | 33.9279
209.7 | 34.2592
209.8 | 34.5841
209.9 | 34.8988
210 | 35.2
210.1 | 35.4849
210.2 | 35.7539
210.3 | 36.0086
210.4 | 36.2501
210.5 | 36.4799
210.6 | 36.6993
210.7 | 36.9097
210.8 | 37.1124
210.9 | 37.3087
211 | 37.5
211.1 | 37.6874
211.2 | 37.8711
211.3 | 38.051
211.4 | 38.2271
211.5 | 38.3993
211.6 | 38.5676
211.7 | 38.7318
211.8 | 38.892
211.9 | 39.0481
212 | 39.2
212.1 | 39.3477
212.2 | 39.4912
212.3 | 39.6307
212.4 | 39.7662
212.5 | 39.8978
212.6 | 40.0256
212.7 | 40.1496
212.8 | 40.2699
212.9 | 40.3867
213 | 40.5
213.1 | 40.61
213.2 | 40.7175
213.3 | 40.8235
213.4 | 40.9288
213.5 | 41.0345
213.6 | 41.1414
213.7 | 41.2504
213.8 | 41.3626
213.9 | 41.4788
214 | 41.6
214.1 | 41.7269
214.2 | 41.8595
214.3 | 41.9975
214.4 | 42.1408
214.5 | 42.2892
214.6 | 42.4425
214.7 | 42.6004
214.8 | 42.7628
214.9 | 42.9294
215 | 43.1
215.1 | 43.2745
215.2 | 43.4526
215.3 | 43.6344
215.4 | 43.8198
215.5 | 44.0085
215.6 | 44.2006
215.7 | 44.3959
215.8 | 44.5943
215.9 | 44.7957
216 | 45
216.1 | 45.2071
216.2 | 45.4164
216.3 | 45.6273
216.4 | 45.8393
216.5 | 46.0517
216.6 | 46.264
216.7 | 46.4756
216.8 | 46.6858
216.9 | 46.8942
217 | 47.1
217.1 | 47.3029
217.2 | 47.5027
217.3 | 47.6996
217.4 | 47.8936
217.5 | 48.0847
217.6 | 48.2731
217.7 | 48.4587
217.8 | 48.6417
217.9 | 48.8221
218 | 49
218.1 | 49.1754
218.2 | 49.348
218.3 | 49.5177
218.4 | 49.6841
218.5 | 49.847
218.6 | 50.0062
218.7 | 50.1613
218.8 | 50.3122
218.9 | 50.4585
219 | 50.6
219.1 | 50.7365
219.2 | 50.8684
219.3 | 50.996
219.4 | 51.1196
219.5 | 51.2396
219.6 | 51.3565
219.7 | 51.4706
219.8 | 51.5823
219.9 | 51.692
220 | 51.8
220.1 | 51.9066
220.2 | 52.0112
220.3 | 52.1132
220.4 | 52.212
220.5 | 52.3069
220.6 | 52.3972
220.7 | 52.4824
220.8 | 52.5616
220.9 | 52.6344
221 | 52.7
221.1 | 52.7581
221.2 | 52.8093
221.3 | 52.8548
221.4 | 52.8957
221.5 | 52.9328
221.6 | 52.9674
221.7 | 53.0003
221.8 | 53.0327
221.9 | 53.0656
222 | 53.1
222.1 | 53.1367
222.2 | 53.1755
222.3 | 53.2159
222.4 | 53.2573
222.5 | 53.2993
222.6 | 53.3414
222.7 | 53.383
222.8 | 53.4236
222.9 | 53.4628
223 | 53.5
223.1 | 53.5349
223.2 | 53.5677
223.3 | 53.5988
223.4 | 53.6286
223.5 | 53.6574
223.6 | 53.6856
223.7 | 53.7136
223.8 | 53.7417
223.9 | 53.7704
224 | 53.8
224.1 | 53.8308
224.2 | 53.8632
224.3 | 53.8972
224.4 | 53.9331
224.5 | 53.9712
224.6 | 54.0115
224.7 | 54.0543
224.8 | 54.0999
224.9 | 54.1484
225 | 54.2
225.1 | 54.2548
225.2 | 54.3124
225.3 | 54.372
225.4 | 54.4333
225.5 | 54.4955
225.6 | 54.558
225.7 | 54.6204
225.8 | 54.6819
225.9 | 54.7419
226 | 54.8
226.1 | 54.8556
226.2 | 54.909
226.3 | 54.9605
226.4 | 55.0105
226.5 | 55.0594
226.6 | 55.1076
226.7 | 55.1553
226.8 | 55.2031
226.9 | 55.2512
227 | 55.3
227.1 | 55.3498
227.2 | 55.4005
227.3 | 55.4516
227.4 | 55.503
227.5 | 55.5543
227.6 | 55.6053
227.7 | 55.6557
227.8 | 55.7051
227.9 | 55.7533
228 | 55.8
228.1 | 55.845
228.2 | 55.8884
228.3 | 55.9303
228.4 | 55.9711
228.5 | 56.0108
228.6 | 56.0496
228.7 | 56.0877
228.8 | 56.1254
228.9 | 56.1628
229 | 56.2
229.1 | 56.2372
229.2 | 56.274
229.3 | 56.31
229.4 | 56.3447
229.5 | 56.3776
229.6 | 56.4083
229.7 | 56.4364
229.8 | 56.4613
229.9 | 56.4827
230 | 56.5
230.1 | 56.513
230.2 | 56.5219
230.3 | 56.5272
230.4 | 56.5293
230.5 | 56.5287
230.6 | 56.5258
230.7 | 56.5211
230.8 | 56.5149
230.9 | 56.5077
231 | 56.5
231.1 | 56.4919
231.2 | 56.4824
231.3 | 56.4702
231.4 | 56.4539
231.5 | 56.4324
231.6 | 56.4043
231.7 | 56.3683
231.8 | 56.3231
231.9 | 56.2675
232 | 56.2
232.1 | 56.1198
232.2 | 56.027
232.3 | 55.9223
232.4 | 55.8061
232.5 | 55.679
232.6 | 55.5417
232.7 | 55.3945
232.8 | 55.2382
232.9 | 55.0731
233 | 54.9
233.1 | 54.7194
233.2 | 54.532
233.3 | 54.3389
233.4 | 54.1409
233.5 | 53.9389
233.6 | 53.7338
233.7 | 53.5265
233.8 | 53.3178
233.9 | 53.1087
234 | 52.9
234.1 | 52.6926
234.2 | 52.4873
234.3 | 52.2847
234.4 | 52.0854
234.5 | 51.8903
234.6 | 51.6999
234.7 | 51.515
234.8 | 51.3363
234.9 | 51.1644
235 | 51
235.1 | 50.8437
235.2 | 50.6956
235.3 | 50.5556
235.4 | 50.4237
235.5 | 50.2999
235.6 | 50.1841
235.7 | 50.0762
235.8 | 49.9763
235.9 | 49.8842
236 | 49.8
236.1 | 49.7234
236.2 | 49.6535
236.3 | 49.5891
236.4 | 49.5292
236.5 | 49.4726
236.6 | 49.4182
236.7 | 49.3649
236.8 | 49.3115
236.9 | 49.2569
237 | 49.2
237.1 | 49.1398
237.2 | 49.076
237.3 | 49.0082
237.4 | 48.9362
237.5 | 48.8596
237.6 | 48.7783
237.7 | 48.692
237.8 | 48.6003
237.9 | 48.5031
238 | 48.4
238.1 | 48.2907
238.2 | 48.1745
238.3 | 48.0506
238.4 | 47.9181
238.5 | 47.7764
238.6 | 47.6245
238.7 | 47.4618
238.8 | 47.2873
238.9 | 47.1003
239 | 46.9
239.1 | 46.6859
239.2 | 46.4588
239.3 | 46.2197
239.4 | 45.9697
239.5 | 45.7098
239.6 | 45.4412
239.7 | 45.1648
239.8 | 44.8818
239.9 | 44.5931
240 | 44.3
240.1 | 44.0035
240.2 | 43.7055
240.3 | 43.408
240.4 | 43.1128
240.5 | 42.8219
240.6 | 42.5372
240.7 | 42.2608
240.8 | 41.9945
240.9 | 41.7402
241 | 41.5
241.1 | 41.2749
241.2 | 41.063
241.3 | 40.8614
241.4 | 40.6672
241.5 | 40.4776
241.6 | 40.2899
241.7 | 40.1011
241.8 | 39.9084
241.9 | 39.709
242 | 39.5
242.1 | 39.2794
242.2 | 39.048
242.3 | 38.8074
242.4 | 38.5592
242.5 | 38.305
242.6 | 38.0464
242.7 | 37.7851
242.8 | 37.5225
242.9 | 37.2602
243 | 37
243.1 | 36.7431
243.2 | 36.4898
243.3 | 36.2402
243.4 | 35.9943
243.5 | 35.7522
243.6 | 35.5139
243.7 | 35.2795
243.8 | 35.049
243.9 | 34.8225
244 | 34.6
244.1 | 34.3813
244.2 | 34.1648
244.3 | 33.9488
244.4 | 33.7315
244.5 | 33.5111
244.6 | 33.2859
244.7 | 33.0539
244.8 | 32.8135
244.9 | 32.5628
245 | 32.3
245.1 | 32.0238
245.2 | 31.7342
245.3 | 31.4319
245.4 | 31.1172
245.5 | 30.7907
245.6 | 30.453
245.7 | 30.1046
245.8 | 29.7459
245.9 | 29.3776
246 | 29
246.1 | 28.614
246.2 | 28.2215
246.3 | 27.8246
246.4 | 27.4253
246.5 | 27.0259
246.6 | 26.6284
246.7 | 26.2349
246.8 | 25.8476
246.9 | 25.4686
247 | 25.1
247.1 | 24.7437
247.2 | 24.4005
247.3 | 24.0711
247.4 | 23.7559
247.5 | 23.4558
247.6 | 23.1711
247.7 | 22.9026
247.8 | 22.6509
247.9 | 22.4165
248 | 22.2
248.1 | 22.0018
248.2 | 21.8213
248.3 | 21.6574
248.4 | 21.5093
248.5 | 21.3761
248.6 | 21.2567
248.7 | 21.1504
248.8 | 21.0561
248.9 | 20.9729
249 | 20.9
249.1 | 20.8362
249.2 | 20.78
249.3 | 20.7297
249.4 | 20.6835
249.5 | 20.6399
249.6 | 20.5971
249.7 | 20.5534
249.8 | 20.5071
249.9 | 20.4565
250 | 20.4
250.1 | 20.3362
250.2 | 20.2652
250.3 | 20.1875
250.4 | 20.1037
250.5 | 20.0142
250.6 | 19.9196
250.7 | 19.8204
250.8 | 19.7171
250.9 | 19.6101
251 | 19.5
251.1 | 19.3874
251.2 | 19.273
251.3 | 19.1578
251.4 | 19.0425
251.5 | 18.9282
251.6 | 18.8156
251.7 | 18.7056
251.8 | 18.5991
251.9 | 18.4969
252 | 18.4
252.1 | 18.3091
252.2 | 18.2244
252.3 | 18.1463
252.4 | 18.0749
252.5 | 18.0105
252.6 | 17.9532
252.7 | 17.9033
252.8 | 17.861
252.9 | 17.8265
253 | 17.8
253.1 | 17.7815
253.2 | 17.7701
253.3 | 17.7646
253.4 | 17.7641
253.5 | 17.7672
253.6 | 17.773
253.7 | 17.7803
253.8 | 17.788
253.9 | 17.7949
254 | 17.8
254.1 | 17.802
254.2 | 17.7993
254.3 | 17.7901
254.4 | 17.7728
254.5 | 17.7455
254.6 | 17.7067
254.7 | 17.6544
254.8 | 17.587
254.9 | 17.5028
255 | 17.4
255.1 | 17.2776
255.2 | 17.1376
255.3 | 16.9826
255.4 | 16.8152
255.5 | 16.6381
255.6 | 16.454
255.7 | 16.2654
255.8 | 16.0752
255.9 | 15.8858
256 | 15.7
256.1 | 15.5203
256.2 | 15.3487
256.3 | 15.1872
256.4 | 15.0377
256.5 | 14.9021
256.6 | 14.7823
256.7 | 14.6803
256.8 | 14.5979
256.9 | 14.5372
257 | 14.5
257.1 | 14.4878
257.2 | 14.5003
257.3 | 14.5368
257.4 | 14.5964
257.5 | 14.6786
257.6 | 14.7824
257.7 | 14.9072
257.8 | 15.0522
257.9 | 15.2168
258 | 15.4
258.1 | 15.601
258.2 | 15.8181
258.3 | 16.0493
258.4 | 16.2926
258.5 | 16.5462
258.6 | 16.8081
258.7 | 17.0764
258.8 | 17.3491
258.9 | 17.6242
259 | 17.9
259.1 | 18.1747
259.2 | 18.4482
259.3 | 18.7204
259.4 | 18.9915
259.5 | 19.2616
259.6 | 19.5308
259.7 | 19.7991
259.8 | 20.0667
259.9 | 20.3337
260 | 20.6
260.1 | 20.8658
260.2 | 21.1309
260.3 | 21.3951
260.4 | 21.6581
260.5 | 21.9198
260.6 | 22.1799
260.7 | 22.4381
260.8 | 22.6944
260.9 | 22.9484
261 | 23.2
261.1 | 23.4491
261.2 | 23.6962
261.3 | 23.9423
261.4 | 24.188
261.5 | 24.4343
261.6 | 24.6818
261.7 | 24.9313
261.8 | 25.1836
261.9 | 25.4396
262 | 25.7
262.1 | 25.9656
262.2 | 26.237
262.3 | 26.5149
262.4 | 26.8001
262.5 | 27.0931
262.6 | 27.3947
262.7 | 27.7055
262.8 | 28.0262
262.9 | 28.3575
263 | 28.7
263.1 | 29.054
263.2 | 29.4183
263.3 | 29.7911
263.4 | 30.1707
263.5 | 30.5557
263.6 | 30.9441
263.7 | 31.3345
263.8 | 31.725
263.9 | 32.1141
264 | 32.5
264.1 | 32.8814
264.2 | 33.258
264.3 | 33.6299
264.4 | 33.9969
264.5 | 34.3592
264.6 | 34.7168
264.7 | 35.0697
264.8 | 35.4178
264.9 | 35.7612
265 | 36.1
265.1 | 36.4339
265.2 | 36.7617
265.3 | 37.082
265.4 | 37.3936
265.5 | 37.6949
265.6 | 37.9847
265.7 | 38.2614
265.8 | 38.5238
265.9 | 38.7705
266 | 39
266.1 | 39.2117
266.2 | 39.4081
266.3 | 39.5922
266.4 | 39.7671
266.5 | 39.936
266.6 | 40.1021
266.7 | 40.2684
266.8 | 40.438
266.9 | 40.6142
267 | 40.8
267.1 | 40.9976
267.2 | 41.2052
267.3 | 41.4201
267.4 | 41.6396
267.5 | 41.8609
267.6 | 42.0814
267.7 | 42.2982
267.8 | 42.5088
267.9 | 42.7103
268 | 42.9
268.1 | 43.0761
268.2 | 43.24
268.3 | 43.3943
268.4 | 43.5411
268.5 | 43.6829
268.6 | 43.8221
268.7 | 43.961
268.8 | 44.1021
268.9 | 44.2476
269 | 44.4
269.1 | 44.5607
269.2 | 44.7275
269.3 | 44.8971
269.4 | 45.0665
269.5 | 45.2325
269.6 | 45.3918
269.7 | 45.5414
269.8 | 45.6781
269.9 | 45.7987
270 | 45.9
270.1 | 45.9797
270.2 | 46.0389
270.3 | 46.0795
270.4 | 46.1033
270.5 | 46.1122
270.6 | 46.1082
270.7 | 46.093
270.8 | 46.0687
270.9 | 46.0371
271 | 46
271.1 | 45.9593
271.2 | 45.916
271.3 | 45.8712
271.4 | 45.826
271.5 | 45.7812
271.6 | 45.7379
271.7 | 45.6971
271.8 | 45.6599
271.9 | 45.6272
272 | 45.6
272.1 | 45.5788
272.2 | 45.5618
272.3 | 45.5468
272.4 | 45.5313
272.5 | 45.5131
272.6 | 45.4898
272.7 | 45.4592
272.8 | 45.4189
272.9 | 45.3666
273 | 45.3
273.1 | 45.2171
273.2 | 45.1175
273.3 | 45.0009
273.4 | 44.8673
273.5 | 44.7165
273.6 | 44.5484
273.7 | 44.3628
273.8 | 44.1596
273.9 | 43.9388
274 | 43.7
274.1 | 43.4437
274.2 | 43.1723
274.3 | 42.8887
274.4 | 42.5956
274.5 | 42.296
274.6 | 41.9927
274.7 | 41.6886
274.8 | 41.3865
274.9 | 41.0894
275 | 40.8
275.1 | 40.5203
275.2 | 40.2484
275.3 | 39.9812
275.4 | 39.7159
275.5 | 39.4496
275.6 | 39.1793
275.7 | 38.9021
275.8 | 38.6151
275.9 | 38.3154
276 | 38
276.1 | 37.6671
276.2 | 37.319
276.3 | 36.9592
276.4 | 36.5911
276.5 | 36.2182
276.6 | 35.8437
276.7 | 35.4713
276.8 | 35.1042
276.9 | 34.746
277 | 34.4
277.1 | 34.0682
277.2 | 33.7467
277.3 | 33.4302
277.4 | 33.1131
277.5 | 32.7903
277.6 | 32.4562
277.7 | 32.1055
277.8 | 31.7328
277.9 | 31.3328
278 | 30.9
278.1 | 30.431
278.2 | 29.93
278.3 | 29.4031
278.4 | 28.8563
278.5 | 28.2958
278.6 | 27.7276
278.7 | 27.1578
278.8 | 26.5926
278.9 | 26.0379
279 | 25.5
279.1 | 24.9839
279.2 | 24.4908
279.3 | 24.0209
279.4 | 23.5745
279.5 | 23.1517
279.6 | 22.7527
279.7 | 22.3779
279.8 | 22.0274
279.9 | 21.7013
280 | 21.4
280.1 | 21.124
280.2 | 20.8757
280.3 | 20.6575
280.4 | 20.4723
280.5 | 20.3226
280.6 | 20.2111
280.7 | 20.1404
280.8 | 20.1132
280.9 | 20.1322
281 | 20.2
281.1 | 20.318
281.2 | 20.4826
281.3 | 20.6891
281.4 | 20.9325
281.5 | 21.2081
281.6 | 21.511
281.7 | 21.8365
281.8 | 22.1797
281.9 | 22.5358
282 | 22.9
282.1 | 23.2681
282.2 | 23.6387
282.3 | 24.011
282.4 | 24.3842
282.5 | 24.7576
282.6 | 25.1304
282.7 | 25.5018
282.8 | 25.871
282.9 | 26.2374
283 | 26.6
283.1 | 26.9585
283.2 | 27.3138
283.3 | 27.6673
283.4 | 28.0203
283.5 | 28.374
283.6 | 28.7298
283.7 | 29.089
283.8 | 29.4529
283.9 | 29.8228
284 | 30.2
284.1 | 30.5853
284.2 | 30.9771
284.3 | 31.3735
284.4 | 31.7723
284.5 | 32.1714
284.6 | 32.5688
284.7 | 32.9624
284.8 | 33.3502
284.9 | 33.7301
285 | 34.1
285.1 | 34.4584
285.2 | 34.8064
285.3 | 35.1454
285.4 | 35.4771
285.5 | 35.803
285.6 | 36.1246
285.7 | 36.4435
285.8 | 36.7614
285.9 | 37.0797
286 | 37.4
286.1 | 37.7235
286.2 | 38.0501
286.3 | 38.379
286.4 | 38.7098
286.5 | 39.0418
286.6 | 39.3744
286.7 | 39.7072
286.8 | 40.0394
286.9 | 40.3705
287 | 40.7
287.1 | 41.0274
287.2 | 41.3534
287.3 | 41.6786
287.4 | 42.0039
287.5 | 42.33
287.6 | 42.6577
287.7 | 42.9878
287.8 | 43.321
287.9 | 43.6582
288 | 44
288.1 | 44.3467
288.2 | 44.6965
288.3 | 45.0466
288.4 | 45.3947
288.5 | 45.7383
288.6 | 46.0747
288.7 | 46.4017
288.8 | 46.7165
288.9 | 47.0168
289 | 47.3
289.1 | 47.5642
289.2 | 47.8096
289.3 | 48.0372
289.4 | 48.2477
289.5 | 48.442
289.6 | 48.6209
289.7 | 48.7854
289.8 | 48.9361
289.9 | 49.074
290 | 49.2
290.1 | 49.3146
290.2 | 49.4178
290.3 | 49.5094
290.4 | 49.589
290.5 | 49.6563
290.6 | 49.7111
290.7 | 49.7532
290.8 | 49.7822
290.9 | 49.7979
291 | 49.8
291.1 | 49.7884
291.2 | 49.7638
291.3 | 49.727
291.4 | 49.6789
291.5 | 49.6203
291.6 | 49.5521
291.7 | 49.4751
291.8 | 49.3902
291.9 | 49.2982
292 | 49.2
292.1 | 49.0964
292.2 | 48.9886
292.3 | 48.8775
292.4 | 48.7642
292.5 | 48.6499
292.6 | 48.5356
292.7 | 48.4224
292.8 | 48.3113
292.9 | 48.2035
293 | 48.1
293.1 | 48.0016
293.2 | 47.9083
293.3 | 47.8196
293.4 | 47.7353
293.5 | 47.6549
293.6 | 47.5782
293.7 | 47.5046
293.8 | 47.434
293.9 | 47.3659
294 | 47.3
294.1 | 47.236
294.2 | 47.1742
294.3 | 47.1149
294.4 | 47.0585
294.5 | 47.0053
294.6 | 46.9557
294.7 | 46.91
294.8 | 46.8686
294.9 | 46.8318
295 | 46.8
295.1 | 46.7734
295.2 | 46.7517
295.3 | 46.7344
295.4 | 46.7211
295.5 | 46.7113
295.6 | 46.7046
295.7 | 46.7006
295.8 | 46.6988
295.9 | 46.6988
296 | 46.7
296.1 | 46.7022
296.2 | 46.7055
296.3 | 46.7102
296.4 | 46.7164
296.5 | 46.7244
296.6 | 46.7345
296.7 | 46.7469
296.8 | 46.7618
296.9 | 46.7794
297 | 46.8
297.1 | 46.8237
297.2 | 46.8502
297.3 | 46.8789
297.4 | 46.9093
297.5 | 46.9409
297.6 | 46.9733
297.7 | 47.0059
297.8 | 47.0382
297.9 | 47.0697
298 | 47.1
298.1 | 47.1286
298.2 | 47.1554
298.3 | 47.1803
298.4 | 47.2033
298.5 | 47.2244
298.6 | 47.2436
298.7 | 47.2608
298.8 | 47.2759
298.9 | 47.289
299 | 47.3
299.1 | 47.3089
299.2 | 47.3156
299.3 | 47.3203
299.4 | 47.3231
299.5 | 47.3238
299.6 | 47.3227
299.7 | 47.3197
299.8 | 47.3149
299.9 | 47.3083
300 | 47.3
300.1 | 47.29
300.2 | 47.2782
300.3 | 47.2644
300.4 | 47.2484
300.5 | 47.2303
300.6 | 47.2096
300.7 | 47.1865
300.8 | 47.1606
300.9 | 47.1318
301 | 47.1
301.1 | 47.0651
301.2 | 47.0269
301.3 | 46.9855
301.4 | 46.9408
301.5 | 46.8927
301.6 | 46.8411
301.7 | 46.7862
301.8 | 46.7277
301.9 | 46.6657
302 | 46.6
302.1 | 46.5308
302.2 | 46.4582
302.3 | 46.3827
302.4 | 46.3045
302.5 | 46.2241
302.6 | 46.1418
302.7 | 46.0578
302.8 | 45.9727
302.9 | 45.8866
303 | 45.8
303.1 | 45.713
303.2 | 45.6251
303.3 | 45.5355
303.4 | 45.4435
303.5 | 45.3483
303.6 | 45.2493
303.7 | 45.1457
303.8 | 45.0368
303.9 | 44.9218
304 | 44.8
304.1 | 44.6709
304.2 | 44.5351
304.3 | 44.3933
304.4 | 44.2463
304.5 | 44.095
304.6 | 43.94
304.7 | 43.7823
304.8 | 43.6225
304.9 | 43.4615
305 | 43.3
305.1 | 43.1388
305.2 | 42.9786
305.3 | 42.8198
305.4 | 42.6632
305.5 | 42.5092
305.6 | 42.3585
305.7 | 42.2116
305.8 | 42.0692
305.9 | 41.9318
306 | 41.8
306.1 | 41.6743
306.2 | 41.5546
306.3 | 41.4409
306.4 | 41.333
306.5 | 41.2308
306.6 | 41.1341
306.7 | 41.0428
306.8 | 40.9568
306.9 | 40.8759
307 | 40.8
307.1 | 40.729
307.2 | 40.6628
307.3 | 40.6014
307.4 | 40.5447
307.5 | 40.4927
307.6 | 40.4452
307.7 | 40.4022
307.8 | 40.3638
307.9 | 40.3297
308 | 40.3
308.1 | 40.2745
308.2 | 40.2524
308.3 | 40.2329
308.4 | 40.2153
308.5 | 40.1985
308.6 | 40.1819
308.7 | 40.1646
308.8 | 40.1458
308.9 | 40.1245
309 | 40.1
309.1 | 40.0717
309.2 | 40.0396
309.3 | 40.0044
309.4 | 39.9663
309.5 | 39.9257
309.6 | 39.883
309.7 | 39.8388
309.8 | 39.7932
309.9 | 39.7468
310 | 39.7
310.1 | 39.653
310.2 | 39.6058
310.3 | 39.5582
310.4 | 39.5101
310.5 | 39.4612
310.6 | 39.4115
310.7 | 39.3606
310.8 | 39.3086
310.9 | 39.2551
311 | 39.2
311.1 | 39.1432
311.2 | 39.0842
311.3 | 39.0229
311.4 | 38.9589
311.5 | 38.8919
311.6 | 38.8215
311.7 | 38.7474
311.8 | 38.6693
311.9 | 38.587
312 | 38.5
312.1 | 38.4082
312.2 | 38.3116
312.3 | 38.2106
312.4 | 38.1055
312.5 | 37.9963
312.6 | 37.8835
312.7 | 37.7672
312.8 | 37.6477
312.9 | 37.5252
313 | 37.4
313.1 | 37.2723
313.2 | 37.1421
313.3 | 37.0092
313.4 | 36.8737
313.5 | 36.7354
313.6 | 36.5943
313.7 | 36.4502
313.8 | 36.3032
313.9 | 36.1532
314 | 36
314.1 | 35.8438
314.2 | 35.6849
314.3 | 35.5242
314.4 | 35.3623
314.5 | 35.1997
314.6 | 35.0371
314.7 | 34.8752
314.8 | 34.7146
314.9 | 34.556
315 | 34.4
315.1 | 34.2471
315.2 | 34.0973
315.3 | 33.9506
315.4 | 33.8069
315.5 | 33.6659
315.6 | 33.5277
315.7 | 33.3921
315.8 | 33.259
315.9 | 33.1283
316 | 33
316.1 | 32.8737
316.2 | 32.7489
316.3 | 32.6245
316.4 | 32.4999
316.5 | 32.3742
316.6 | 32.2466
316.7 | 32.1161
316.8 | 31.9821
316.9 | 31.8437
317 | 31.7
317.1 | 31.5504
317.2 | 31.3952
317.3 | 31.2347
317.4 | 31.0694
317.5 | 30.8997
317.6 | 30.7261
317.7 | 30.5488
317.8 | 30.3685
317.9 | 30.1854
318 | 30
318.1 | 29.8126
318.2 | 29.6231
318.3 | 29.4313
318.4 | 29.2367
318.5 | 29.0393
318.6 | 28.8388
318.7 | 28.6348
318.8 | 28.4272
318.9 | 28.2157
319 | 28
319.1 | 27.7804
319.2 | 27.5594
319.3 | 27.34
319.4 | 27.1252
319.5 | 26.9179
319.6 | 26.7212
319.7 | 26.5381
319.8 | 26.3715
319.9 | 26.2245
320 | 26.1
320.1 | 25.9999
320.2 | 25.9215
320.3 | 25.8607
320.4 | 25.8137
320.5 | 25.7765
320.6 | 25.7452
320.7 | 25.7158
320.8 | 25.6844
320.9 | 25.6471
321 | 25.6
321.1 | 25.5403
321.2 | 25.4699
321.3 | 25.392
321.4 | 25.3097
321.5 | 25.2262
321.6 | 25.1446
321.7 | 25.068
321.8 | 24.9996
321.9 | 24.9426
322 | 24.9
322.1 | 24.874
322.2 | 24.8623
322.3 | 24.8618
322.4 | 24.8692
322.5 | 24.8814
322.6 | 24.895
322.7 | 24.9069
322.8 | 24.9138
322.9 | 24.9126
323 | 24.9
323.1 | 24.8736
323.2 | 24.8346
323.3 | 24.7848
323.4 | 24.7263
323.5 | 24.6609
323.6 | 24.5907
323.7 | 24.5175
323.8 | 24.4434
323.9 | 24.3702
324 | 24.3
324.1 | 24.2344
324.2 | 24.1738
324.3 | 24.1186
324.4 | 24.0689
324.5 | 24.025
324.6 | 23.9871
324.7 | 23.9554
324.8 | 23.9302
324.9 | 23.9117
325 | 23.9
325.1 | 23.8952
325.2 | 23.8958
325.3 | 23.9002
325.4 | 23.9069
325.5 | 23.914
325.6 | 23.9201
325.7 | 23.9233
325.8 | 23.9222
325.9 | 23.915
326 | 23.9
326.1 | 23.8763
326.2 | 23.8454
326.3 | 23.8095
326.4 | 23.7708
326.5 | 23.7313
326.6 | 23.6934
326.7 | 23.6591
326.8 | 23.6307
326.9 | 23.6102
327 | 23.6
327.1 | 23.6009
327.2 | 23.6089
327.3 | 23.6187
327.4 | 23.6252
327.5 | 23.6231
327.6 | 23.6072
327.7 | 23.5721
327.8 | 23.5127
327.9 | 23.4238
328 | 23.3
328.1 | 23.1377
328.2 | 22.9391
328.3 | 22.708
328.4 | 22.4483
328.5 | 22.1636
328.6 | 21.8579
328.7 | 21.5349
328.8 | 21.1984
328.9 | 20.8522
329 | 20.5
329.1 | 20.1457
329.2 | 19.7932
329.3 | 19.4463
329.4 | 19.1089
329.5 | 18.7848
329.6 | 18.4779
329.7 | 18.1921
329.8 | 17.9313
329.9 | 17.6993
330 | 17.5
330.1 | 17.336
330.2 | 17.2049
330.3 | 17.103
330.4 | 17.0266
330.5 | 16.9722
330.6 | 16.936
330.7 | 16.9143
330.8 | 16.9035
330.9 | 16.9
331 | 16.9
331.1 | 16.9003
331.2 | 16.8993
331.3 | 16.8958
331.4 | 16.8886
331.5 | 16.8765
331.6 | 16.8582
331.7 | 16.8327
331.8 | 16.7986
331.9 | 16.7547
332 | 16.7
332.1 | 16.6337
332.2 | 16.5578
332.3 | 16.4747
332.4 | 16.3869
332.5 | 16.2969
332.6 | 16.2071
332.7 | 16.1201
332.8 | 16.0382
332.9 | 15.964
333 | 15.9
333.1 | 15.8478
333.2 | 15.8062
333.3 | 15.773
333.4 | 15.7461
333.5 | 15.7235
333.6 | 15.7029
333.7 | 15.6824
333.8 | 15.6598
333.9 | 15.6331
334 | 15.6
334.1 | 15.5591
334.2 | 15.5109
334.3 | 15.4566
334.4 | 15.3974
334.5 | 15.3342
334.6 | 15.2683
334.7 | 15.2008
334.8 | 15.1329
334.9 | 15.0655
335 | 15
335.1 | 14.9372
335.2 | 14.8773
335.3 | 14.8202
335.4 | 14.7661
335.5 | 14.7147
335.6 | 14.6662
335.7 | 14.6205
335.8 | 14.5776
335.9 | 14.5374
336 | 14.5
336.1 | 14.4654
336.2 | 14.4336
336.3 | 14.4048
336.4 | 14.3792
336.5 | 14.357
336.6 | 14.3381
336.7 | 14.3228
336.8 | 14.3113
336.9 | 14.3036
337 | 14.3
337.1 | 14.3005
337.2 | 14.3052
337.3 | 14.3141
337.4 | 14.3274
337.5 | 14.345
337.6 | 14.367
337.7 | 14.3934
337.8 | 14.4244
337.9 | 14.4599
338 | 14.5
338.1 | 14.545
338.2 | 14.5961
338.3 | 14.6547
338.4 | 14.7224
338.5 | 14.8006
338.6 | 14.8907
338.7 | 14.9943
338.8 | 15.1127
338.9 | 15.2475
339 | 15.4
339.1 | 15.5714
339.2 | 15.7609
339.3 | 15.9675
339.4 | 16.1901
339.5 | 16.4276
339.6 | 16.6788
339.7 | 16.9428
339.8 | 17.2184
339.9 | 17.5045
340 | 17.8
340.1 | 18.1039
340.2 | 18.4155
340.3 | 18.734
340.4 | 19.0588
340.5 | 19.3891
340.6 | 19.7243
340.7 | 20.0637
340.8 | 20.4066
340.9 | 20.7522
341 | 21.1
341.1 | 21.4487
341.2 | 21.7955
341.3 | 22.137
341.4 | 22.4699
341.5 | 22.7909
341.6 | 23.0966
341.7 | 23.3837
341.8 | 23.6489
341.9 | 23.8887
342 | 24.1
342.1 | 24.2804
342.2 | 24.4321
342.3 | 24.5583
342.4 | 24.6623
342.5 | 24.7472
342.6 | 24.8164
342.7 | 24.873
342.8 | 24.9204
342.9 | 24.9616
343 | 25
343.1 | 25.0382
343.2 | 25.0761
343.3 | 25.1132
343.4 | 25.149
343.5 | 25.1827
343.6 | 25.2138
343.7 | 25.2416
343.8 | 25.2657
343.9 | 25.2854
344 | 25.3
344.1 | 25.3095
344.2 | 25.3155
344.3 | 25.3203
344.4 | 25.3259
344.5 | 25.3346
344.6 | 25.3486
344.7 | 25.3699
344.8 | 25.4008
344.9 | 25.4434
345 | 25.5
345.1 | 25.5717
345.2 | 25.6563
345.3 | 25.7503
345.4 | 25.8506
345.5 | 25.9539
345.6 | 26.0568
345.7 | 26.1562
345.8 | 26.2487
345.9 | 26.3311
346 | 26.4
346.1 | 26.4532
346.2 | 26.4923
346.3 | 26.5197
346.4 | 26.5381
346.5 | 26.5499
346.6 | 26.5578
346.7 | 26.5641
346.8 | 26.5716
346.9 | 26.5827
347 | 26.6
347.1 | 26.6254
347.2 | 26.6587
347.3 | 26.6988
347.4 | 26.7451
347.5 | 26.7965
347.6 | 26.8522
347.7 | 26.9112
347.8 | 26.9728
347.9 | 27.0361
348 | 27.1
348.1 | 27.1639
348.2 | 27.2275
348.3 | 27.2905
348.4 | 27.3528
348.5 | 27.4142
348.6 | 27.4744
348.7 | 27.5333
348.8 | 27.5906
348.9 | 27.6463
349 | 27.7
349.1 | 27.7516
349.2 | 27.801
349.3 | 27.848
349.4 | 27.8925
349.5 | 27.9344
349.6 | 27.9735
349.7 | 28.0098
349.8 | 28.043
349.9 | 28.0732
350 | 28.1
350.1 | 28.1235
350.2 | 28.1437
350.3 | 28.1607
350.4 | 28.1747
350.5 | 28.1857
350.6 | 28.1938
350.7 | 28.1992
350.8 | 28.202
350.9 | 28.2022
351 | 28.2
351.1 | 28.1955
351.2 | 28.189
351.3 | 28.1808
351.4 | 28.1711
351.5 | 28.1603
351.6 | 28.1487
351.7 | 28.1366
351.8 | 28.1242
351.9 | 28.1119
352 | 28.1
352.1 | 28.0887
352.2 | 28.0779
352.3 | 28.0676
352.4 | 28.0577
352.5 | 28.0481
352.6 | 28.0385
352.7 | 28.0291
352.8 | 28.0196
352.9 | 28.0099
353 | 28
353.1 | 27.9898
353.2 | 27.9793
353.3 | 27.9687
353.4 | 27.958
353.5 | 27.9475
353.6 | 27.9371
353.7 | 27.9271
353.8 | 27.9175
353.9 | 27.9084
354 | 27.9
354.1 | 27.8924
354.2 | 27.8858
354.3 | 27.8804
354.4 | 27.8766
354.5 | 27.8746
354.6 | 27.8746
354.7 | 27.8768
354.8 | 27.8817
354.9 | 27.8893
355 | 27.9
355.1 | 27.9139
355.2 | 27.9305
355.3 | 27.9494
355.4 | 27.97
355.5 | 27.9918
355.6 | 28.0142
355.7 | 28.0368
355.8 | 28.059
355.9 | 28.0802
356 | 28.1
356.1 | 28.1179
356.2 | 28.1338
356.3 | 28.1479
356.4 | 28.1602
356.5 | 28.1708
356.6 | 28.1797
356.7 | 28.187
356.8 | 28.1928
356.9 | 28.1971
357 | 28.2
357.1 | 28.2014
357.2 | 28.2005
357.3 | 28.1965
357.4 | 28.1883
357.5 | 28.175
357.6 | 28.1558
357.7 | 28.1296
357.8 | 28.0955
357.9 | 28.0526
358 | 28
358.1 | 27.9369
358.2 | 27.8632
358.3 | 27.7789
358.4 | 27.6842
358.5 | 27.5791
358.6 | 27.4637
358.7 | 27.338
358.8 | 27.2021
358.9 | 27.0561
359 | 26.9
359.1 | 26.7341
359.2 | 26.5596
359.3 | 26.3775
359.4 | 26.1893
359.5 | 25.9961
359.6 | 25.7992
359.7 | 25.5999
359.8 | 25.3994
359.9 | 25.199
360 | 25
360.1 | 24.8034
360.2 | 24.6098
360.3 | 24.4193
360.4 | 24.2323
360.5 | 24.0491
360.6 | 23.87
360.7 | 23.6952
360.8 | 23.5251
360.9 | 23.3599
361 | 23.2
361.1 | 23.0455
361.2 | 22.8966
361.3 | 22.7531
361.4 | 22.6151
361.5 | 22.4824
361.6 | 22.3552
361.7 | 22.2334
361.8 | 22.117
361.9 | 22.0058
362 | 21.9
362.1 | 21.7994
362.2 | 21.7039
362.3 | 21.6134
362.4 | 21.5275
362.5 | 21.4461
362.6 | 21.369
362.7 | 21.2961
362.8 | 21.2271
362.9 | 21.1618
363 | 21.1
363.1 | 21.0417
363.2 | 20.9868
363.3 | 20.9358
363.4 | 20.8887
363.5 | 20.8457
363.6 | 20.8071
363.7 | 20.773
363.8 | 20.7436
363.9 | 20.7192
364 | 20.7
364.1 | 20.686
364.2 | 20.6767
364.3 | 20.6715
364.4 | 20.6699
364.5 | 20.6712
364.6 | 20.6748
364.7 | 20.68
364.8 | 20.6864
364.9 | 20.6933
365 | 20.7
365.1 | 20.7062
365.2 | 20.712
365.3 | 20.718
365.4 | 20.7246
365.5 | 20.7322
365.6 | 20.7411
365.7 | 20.752
365.8 | 20.7651
365.9 | 20.781
366 | 20.8
366.1 | 20.8226
366.2 | 20.8488
366.3 | 20.8787
366.4 | 20.9125
366.5 | 20.9502
366.6 | 20.9919
366.7 | 21.0376
366.8 | 21.0875
366.9 | 21.1416
367 | 21.2
367.1 | 21.2628
367.2 | 21.3305
367.3 | 21.4034
367.4 | 21.4821
367.5 | 21.567
367.6 | 21.6585
367.7 | 21.7571
367.8 | 21.8632
367.9 | 21.9774
368 | 22.1
368.1 | 22.2311
368.2 | 22.3693
368.3 | 22.5126
368.4 | 22.6591
368.5 | 22.807
368.6 | 22.9543
368.7 | 23.0991
368.8 | 23.2396
368.9 | 23.3739
369 | 23.5
369.1 | 23.6165
369.2 | 23.7235
369.3 | 23.8215
369.4 | 23.9111
369.5 | 23.9927
369.6 | 24.0669
369.7 | 24.1342
369.8 | 24.1952
369.9 | 24.2502
370 | 24.3
370.1 | 24.3448
370.2 | 24.3846
370.3 | 24.4193
370.4 | 24.4485
370.5 | 24.4722
370.6 | 24.4901
370.7 | 24.502
370.8 | 24.5077
370.9 | 24.5071
371 | 24.5
371.1 | 24.4859
371.2 | 24.4635
371.3 | 24.4313
371.4 | 24.3876
371.5 | 24.3311
371.6 | 24.26
371.7 | 24.173
371.8 | 24.0683
371.9 | 23.9445
372 | 23.8
372.1 | 23.6337
372.2 | 23.4461
372.3 | 23.2383
372.4 | 23.0113
372.5 | 22.766
372.6 | 22.5034
372.7 | 22.2245
372.8 | 21.9303
372.9 | 21.6218
373 | 21.3
373.1 | 20.966
373.2 | 20.6215
373.3 | 20.2682
373.4 | 19.908
373.5 | 19.5426
373.6 | 19.1737
373.7 | 18.8033
373.8 | 18.433
373.9 | 18.0646
374 | 17.7
374.1 | 17.3406
374.2 | 16.987
374.3 | 16.6395
374.4 | 16.2983
374.5 | 15.9638
374.6 | 15.6361
374.7 | 15.3156
374.8 | 15.0026
374.9 | 14.6973
375 | 14.4
375.1 | 14.111
375.2 | 13.8304
375.3 | 13.5582
375.4 | 13.2947
375.5 | 13.0399
375.6 | 12.7939
375.7 | 12.5568
375.8 | 12.3287
375.9 | 12.1097
376 | 11.9
376.1 | 11.6995
376.2 | 11.5075
376.3 | 11.3236
376.4 | 11.1468
376.5 | 10.9767
376.6 | 10.8124
376.7 | 10.6532
376.8 | 10.4986
376.9 | 10.3478
377 | 10.2
377.1 | 10.0548
377.2 | 9.9123
377.3 | 9.7727
377.4 | 9.6363
377.5 | 9.5034
377.6 | 9.3742
377.7 | 9.249
377.8 | 9.1281
377.9 | 9.0117
378 | 8.9
378.1 | 8.7933
378.2 | 8.6913
378.3 | 8.5935
378.4 | 8.4998
378.5 | 8.4096
378.6 | 8.3227
378.7 | 8.2386
378.8 | 8.1571
378.9 | 8.0776
379 | 8
379.1 | 7.9237
379.2 | 7.8483
379.3 | 7.773
379.4 | 7.6973
379.5 | 7.6206
379.6 | 7.5422
379.7 | 7.4616
379.8 | 7.3781
379.9 | 7.2911
380 | 7.2
380.1 | 7.1044
380.2 | 7.0044
380.3 | 6.9006
380.4 | 6.7933
380.5 | 6.6829
380.6 | 6.57
380.7 | 6.4548
380.8 | 6.3377
380.9 | 6.2194
381 | 6.1
381.1 | 5.98
381.2 | 5.8597
381.3 | 5.7391
381.4 | 5.6183
381.5 | 5.4976
381.6 | 5.3771
381.7 | 5.257
381.8 | 5.1373
381.9 | 5.0183
382 | 4.9
382.1 | 4.7826
382.2 | 4.6657
382.3 | 4.5489
382.4 | 4.4318
382.5 | 4.314
382.6 | 4.1951
382.7 | 4.0746
382.8 | 3.9522
382.9 | 3.8275
383 | 3.7
383.1 | 3.5695
383.2 | 3.4361
383.3 | 3.3001
383.4 | 3.1618
383.5 | 3.0215
383.6 | 2.8794
383.7 | 2.736
383.8 | 2.5914
383.9 | 2.446
384 | 2.3
384.1 | 2.1538
384.2 | 2.0077
384.3 | 1.8623
384.4 | 1.718
384.5 | 1.5752
384.6 | 1.4344
384.7 | 1.296
384.8 | 1.1605
384.9 | 1.0284
385 | 0.9
385.1 | 0.77594
385.2 | 0.65702
385.3 | 0.54416
385.4 | 0.43826
385.5 | 0.34023
385.6 | 0.25098
385.7 | 0.17143
385.8 | 0.10247
385.9 | 0.045026
386 | 1.0408e-17
386.1 | 0
386.2 | 0
386.3 | 0
386.4 | 0
386.5 | 0
386.6 | 0
386.7 | 0
386.8 | 0
386.9 | 0
387 | 0
387.1 | 0.0086837
387.2 | 0.01426
387.3 | 0.017171
387.4 | 0.017857
387.5 | 0.016761
387.6 | 0.014325
387.7 | 0.010988
387.8 | 0.0071945
387.9 | 0.0033845
388 | 0
388.1 | 0
388.2 | 0
388.3 | 0
388.4 | 0
388.5 | 0
388.6 | 0
388.7 | 0
388.8 | 0
388.9 | 0
389 | 0
389.1 | 0.0017327
389.2 | 0.003419
389.3 | 0.0049319
389.4 | 0.0061444
389.5 | 0.0069295
389.6 | 0.0071603
389.7 | 0.0067097
389.8 | 0.0054507
389.9 | 0.0032565
390 | 0
390.1 | 0
390.2 | 0
390.3 | 0
390.4 | 0
390.5 | 0
390.6 | 0
390.7 | 0
390.8 | 0
390.9 | 0
391 | 6.9389e-18
391.1 | 0.016075
391.2 | 0.037607
391.3 | 0.065376
391.4 | 0.10016
391.5 | 0.14275
391.6 | 0.19392
391.7 | 0.25445
391.8 | 0.32512
391.9 | 0.40671
392 | 0.5
392.1 | 0.60563
392.2 | 0.72363
392.3 | 0.8539
392.4 | 0.99632
392.5 | 1.1508
392.6 | 1.3172
392.7 | 1.4954
392.8 | 1.6854
392.9 | 1.8869
393 | 2.1
393.1 | 2.3244
393.2 | 2.5599
393.3 | 2.806
393.4 | 3.0626
393.5 | 3.3291
393.6 | 3.6053
393.7 | 3.8908
393.8 | 4.1854
393.9 | 4.4885
394 | 4.8
394.1 | 5.1194
394.2 | 5.4465
394.3 | 5.7809
394.4 | 6.1222
394.5 | 6.4703
394.6 | 6.8248
394.7 | 7.1853
394.8 | 7.5515
394.9 | 7.9232
395 | 8.3
395.1 | 8.6816
395.2 | 9.0678
395.3 | 9.4584
395.4 | 9.8533
395.5 | 10.2521
395.6 | 10.6548
395.7 | 11.0611
395.8 | 11.4709
395.9 | 11.8839
396 | 12.3
396.1 | 12.719
396.2 | 13.1407
396.3 | 13.565
396.4 | 13.9919
396.5 | 14.4212
396.6 | 14.8528
396.7 | 15.2866
396.8 | 15.7225
396.9 | 16.1603
397 | 16.6
397.1 | 17.0413
397.2 | 17.4831
397.3 | 17.9244
397.4 | 18.3639
397.5 | 18.8005
397.6 | 19.2332
397.7 | 19.6606
397.8 | 20.0816
397.9 | 20.4951
398 | 20.9
398.1 | 21.295
398.2 | 21.6789
398.3 | 22.0505
398.4 | 22.4085
398.5 | 22.7516
398.6 | 23.0786
398.7 | 23.3882
398.8 | 23.6791
398.9 | 23.9501
399 | 24.2
399.1 | 24.4278
399.2 | 24.6339
399.3 | 24.8193
399.4 | 24.9845
399.5 | 25.1306
399.6 | 25.2582
399.7 | 25.3681
399.8 | 25.4612
399.9 | 25.5382
400 | 25.6
400.1 | 25.6474
400.2 | 25.6813
400.3 | 25.703
400.4 | 25.7134
400.5 | 25.7136
400.6 | 25.7048
400.7 | 25.6879
400.8 | 25.6641
400.9 | 25.6345
401 | 25.6
401.1 | 25.5615
401.2 | 25.5184
401.3 | 25.4698
401.4 | 25.4148
401.5 | 25.3525
401.6 | 25.282
401.7 | 25.2023
401.8 | 25.1127
401.9 | 25.0123
402 | 24.9
402.1 | 24.7754
402.2 | 24.6395
402.3 | 24.4935
402.4 | 24.3387
402.5 | 24.1765
402.6 | 24.0082
402.7 | 23.8351
402.8 | 23.6585
402.9 | 23.4797
403 | 23.3
403.1 | 23.1206
403.2 | 22.9421
403.3 | 22.7649
403.4 | 22.5895
403.5 | 22.4164
403.6 | 22.2459
403.7 | 22.0786
403.8 | 21.9149
403.9 | 21.7552
404 | 21.6
404.1 | 21.4495
404.2 | 21.3033
404.3 | 21.1606
404.4 | 21.0207
404.5 | 20.8829
404.6 | 20.7464
404.7 | 20.6106
404.8 | 20.4747
404.9 | 20.3381
405 | 20.2
405.1 | 20.0598
405.2 | 19.9174
405.3 | 19.7729
405.4 | 19.6261
405.5 | 19.4772
405.6 | 19.3261
405.7 | 19.1728
405.8 | 19.0174
405.9 | 18.8598
406 | 18.7
406.1 | 18.5381
406.2 | 18.3742
406.3 | 18.2083
406.4 | 18.0405
406.5 | 17.871
406.6 | 17.6997
406.7 | 17.5269
406.8 | 17.3527
406.9 | 17.177
407 | 17
407.1 | 16.8219
407.2 | 16.6435
407.3 | 16.4655
407.4 | 16.2887
407.5 | 16.114
407.6 | 15.9422
407.7 | 15.7741
407.8 | 15.6104
407.9 | 15.4521
408 | 15.3
408.1 | 15.1547
408.2 | 15.0166
408.3 | 14.886
408.4 | 14.7631
408.5 | 14.648
408.6 | 14.5411
408.7 | 14.4427
408.8 | 14.3528
408.9 | 14.2718
409 | 14.2
409.1 | 14.1374
409.2 | 14.0835
409.3 | 14.0379
409.4 | 13.9999
409.5 | 13.9689
409.6 | 13.9445
409.7 | 13.9259
409.8 | 13.9127
409.9 | 13.9043
410 | 13.9
410.1 | 13.8994
410.2 | 13.9021
410.3 | 13.9077
410.4 | 13.9159
410.5 | 13.9263
410.6 | 13.9386
410.7 | 13.9525
410.8 | 13.9676
410.9 | 13.9835
411 | 14
411.1 | 14.0167
411.2 | 14.0338
411.3 | 14.0513
411.4 | 14.0695
411.5 | 14.0885
411.6 | 14.1083
411.7 | 14.1293
411.8 | 14.1514
411.9 | 14.175
412 | 14.2
412.1 | 14.2266
412.2 | 14.2547
412.3 | 14.2839
412.4 | 14.3141
412.5 | 14.3449
412.6 | 14.3761
412.7 | 14.4075
412.8 | 14.4387
412.9 | 14.4697
413 | 14.5
413.1 | 14.5297
413.2 | 14.5593
413.3 | 14.5899
413.4 | 14.6221
413.5 | 14.657
413.6 | 14.6953
413.7 | 14.7379
413.8 | 14.7856
413.9 | 14.8394
414 | 14.9
414.1 | 14.9682
414.2 | 15.0439
414.3 | 15.127
414.4 | 15.2173
414.5 | 15.3146
414.6 | 15.4188
414.7 | 15.5295
414.8 | 15.6468
414.9 | 15.7703
415 | 15.9
415.1 | 16.0355
415.2 | 16.1762
415.3 | 16.3213
415.4 | 16.4702
415.5 | 16.622
415.6 | 16.7761
415.7 | 16.9316
415.8 | 17.088
415.9 | 17.2443
416 | 17.4
416.1 | 17.5541
416.2 | 17.7058
416.3 | 17.8538
416.4 | 17.9972
416.5 | 18.1349
416.6 | 18.2657
416.7 | 18.3888
416.8 | 18.5029
416.9 | 18.607
417 | 18.7
417.1 | 18.7812
417.2 | 18.8511
417.3 | 18.9105
417.4 | 18.9602
417.5 | 19.0011
417.6 | 19.0338
417.7 | 19.0592
417.8 | 19.0782
417.9 | 19.0915
418 | 19.1
418.1 | 19.1041
418.2 | 19.1033
418.3 | 19.0964
418.4 | 19.0826
418.5 | 19.0609
418.6 | 19.0304
418.7 | 18.99
418.8 | 18.9387
418.9 | 18.8757
419 | 18.8
419.1 | 18.711
419.2 | 18.6102
419.3 | 18.4994
419.4 | 18.3804
419.5 | 18.2552
419.6 | 18.1256
419.7 | 17.9934
419.8 | 17.8605
419.9 | 17.7287
420 | 17.6
420.1 | 17.4759
420.2 | 17.3567
420.3 | 17.2427
420.4 | 17.134
420.5 | 17.0307
420.6 | 16.933
420.7 | 16.8409
420.8 | 16.7546
420.9 | 16.6743
421 | 16.6
421.1 | 16.5319
421.2 | 16.4701
421.3 | 16.4145
421.4 | 16.3651
421.5 | 16.3219
421.6 | 16.285
421.7 | 16.2544
421.8 | 16.23
421.9 | 16.2119
422 | 16.2
422.1 | 16.1944
422.2 | 16.1949
422.3 | 16.2014
422.4 | 16.2137
422.5 | 16.2316
422.6 | 16.255
422.7 | 16.2837
422.8 | 16.3175
422.9 | 16.3563
423 | 16.4
423.1 | 16.4485
423.2 | 16.5022
423.3 | 16.5619
423.4 | 16.6282
423.5 | 16.7017
423.6 | 16.7831
423.7 | 16.873
423.8 | 16.972
423.9 | 17.0808
424 | 17.2
424.1 | 17.3303
424.2 | 17.4722
424.3 | 17.6264
424.4 | 17.7935
424.5 | 17.9741
424.6 | 18.1687
424.7 | 18.378
424.8 | 18.6026
424.9 | 18.8431
425 | 19.1
425.1 | 19.3739
425.2 | 19.6649
425.3 | 19.9728
425.4 | 20.2977
425.5 | 20.6395
425.6 | 20.9981
425.7 | 21.3735
425.8 | 21.7656
425.9 | 22.1745
426 | 22.6
426.1 | 23.0417
426.2 | 23.4979
426.3 | 23.9662
426.4 | 24.4445
426.5 | 24.9306
426.6 | 25.4222
426.7 | 25.9171
426.8 | 26.4132
426.9 | 26.9083
427 | 27.4
427.1 | 27.8862
427.2 | 28.3644
427.3 | 28.8321
427.4 | 29.2867
427.5 | 29.7258
427.6 | 30.1468
427.7 | 30.5473
427.8 | 30.9246
427.9 | 31.2764
428 | 31.6
428.1 | 31.8937
428.2 | 32.1581
428.3 | 32.3949
428.4 | 32.6055
428.5 | 32.7912
428.6 | 32.9537
428.7 | 33.0944
428.8 | 33.2147
428.9 | 33.316
429 | 33.4
429.1 | 33.4679
429.2 | 33.5207
429.3 | 33.5592
429.4 | 33.5842
429.5 | 33.5967
429.6 | 33.5975
429.7 | 33.5873
429.8 | 33.5671
429.9 | 33.5377
430 | 33.5
430.1 | 33.4547
430.2 | 33.4024
430.3 | 33.3438
430.4 | 33.2792
430.5 | 33.2094
430.6 | 33.1348
430.7 | 33.0561
430.8 | 32.9736
430.9 | 32.8881
431 | 32.8
431.1 | 32.7099
431.2 | 32.6184
431.3 | 32.526
431.4 | 32.4332
431.5 | 32.3406
431.6 | 32.2488
431.7 | 32.1583
431.8 | 32.0696
431.9 | 31.9833
432 | 31.9
432.1 | 31.8201
432.2 | 31.744
432.3 | 31.6718
432.4 | 31.604
432.5 | 31.5406
432.6 | 31.482
432.7 | 31.4283
432.8 | 31.38
432.9 | 31.3371
433 | 31.3
433.1 | 31.2687
433.2 | 31.2425
433.3 | 31.2203
433.4 | 31.2013
433.5 | 31.1845
433.6 | 31.169
433.7 | 31.1537
433.8 | 31.1377
433.9 | 31.1202
434 | 31.1
434.1 | 31.0764
434.2 | 31.0485
434.3 | 31.0159
434.4 | 30.9779
434.5 | 30.9338
434.6 | 30.8829
434.7 | 30.8248
434.8 | 30.7587
434.9 | 30.684
435 | 30.6
435.1 | 30.5063
435.2 | 30.4026
435.3 | 30.2888
435.4 | 30.1647
435.5 | 30.0304
435.6 | 29.8857
435.7 | 29.7303
435.8 | 29.5644
435.9 | 29.3876
436 | 29.2
436.1 | 29.0014
436.2 | 28.7916
436.3 | 28.5706
436.4 | 28.3383
436.5 | 28.0946
436.6 | 27.8392
436.7 | 27.5722
436.8 | 27.2934
436.9 | 27.0027
437 | 26.7
437.1 | 26.3852
437.2 | 26.0582
437.3 | 25.7189
437.4 | 25.3675
437.5 | 25.0038
437.6 | 24.6278
437.7 | 24.2394
437.8 | 23.8387
437.9 | 23.4256
438 | 23
438.1 | 22.5621
438.2 | 22.1126
438.3 | 21.6523
438.4 | 21.182
438.5 | 20.7027
438.6 | 20.2152
438.7 | 19.7203
438.8 | 19.2189
438.9 | 18.7119
439 | 18.2
439.1 | 17.6841
439.2 | 17.1644
439.3 | 16.6412
439.4 | 16.1147
439.5 | 15.5852
439.6 | 15.0529
439.7 | 14.518
439.8 | 13.9807
439.9 | 13.4413
440 | 12.9
440.1 | 12.3573
440.2 | 11.8147
440.3 | 11.2741
440.4 | 10.7374
440.5 | 10.2063
440.6 | 9.6827
440.7 | 9.1684
440.8 | 8.6653
440.9 | 8.1753
441 | 7.7
441.1 | 7.2411
441.2 | 6.7984
441.3 | 6.3717
441.4 | 5.9606
441.5 | 5.5646
441.6 | 5.1835
441.7 | 4.8169
441.8 | 4.4643
441.9 | 4.1255
442 | 3.8
442.1 | 3.4876
442.2 | 3.1884
442.3 | 2.9027
442.4 | 2.6307
442.5 | 2.3727
442.6 | 2.1288
442.7 | 1.8994
442.8 | 1.6846
442.9 | 1.4847
443 | 1.3
443.1 | 1.1305
443.2 | 0.97581
443.3 | 0.83532
443.4 | 0.70843
443.5 | 0.59457
443.6 | 0.49315
443.7 | 0.40357
443.8 | 0.32524
443.9 | 0.25758
444 | 0.2
444.1 | 0.15185
444.2 | 0.11231
444.3 | 0.080493
444.4 | 0.055517
444.5 | 0.036502
444.6 | 0.022567
444.7 | 0.01283
444.8 | 0.0064112
444.9 | 0.0024282
445 | 0
445.1 | 0
445.2 | 0
445.3 | 0
445.4 | 0
445.5 | 0
445.6 | 0
445.7 | 0
445.8 | 0
445.9 | 0
446 | 0
446.1 | 0.00043459
446.2 | 0.00071158
446.3 | 0.00085386
446.4 | 0.0008843
446.5 | 0.00082579
446.6 | 0.00070122
446.7 | 0.00053347
446.8 | 0.00034543
446.9 | 0.00015997
447 | 0
447.1 | 0
447.2 | 0
447.3 | 0
447.4 | 0
447.5 | 0
447.6 | 0
447.7 | 0
447.8 | 0
447.9 | 0
448 | 0
448.1 | 3.1202e-05
448.2 | 5.1089e-05
448.3 | 6.1304e-05
448.4 | 6.349e-05
448.5 | 5.9289e-05
448.6 | 5.0345e-05
448.7 | 3.8301e-05
448.8 | 2.48e-05
448.9 | 1.1486e-05
449 | 0
449.1 | 0
449.2 | 0
449.3 | 0
449.4 | 0
449.5 | 0
449.6 | 0
449.7 | 0
449.8 | 0
449.9 | 0
450 | 2.1176e-22
450.1 | 2.2402e-06
450.2 | 3.6681e-06
450.3 | 4.4014e-06
450.4 | 4.5584e-06
450.5 | 4.2568e-06
450.6 | 3.6146e-06
450.7 | 2.7499e-06
450.8 | 1.7806e-06
450.9 | 8.2463e-07
451 | 1.5882e-22
451.1 | 0
451.2 | 0
451.3 | 0
451.4 | 0
451.5 | 0
451.6 | 0
451.7 | 0
451.8 | 0
451.9 | 0
452 | 6.6174e-23
452.1 | 1.6084e-07
452.2 | 2.6335e-07
452.3 | 3.1601e-07
452.4 | 3.2728e-07
452.5 | 3.0562e-07
452.6 | 2.5952e-07
452.7 | 1.9743e-07
452.8 | 1.2784e-07
452.9 | 5.9206e-08
453 | 3.6396e-23
453.1 | 0
453.2 | 0
453.3 | 0
453.4 | 0
453.5 | 0
453.6 | 0
453.7 | 0
453.8 | 0
453.9 | 0
454 | 8.2718e-25
454.1 | 1.1548e-08
454.2 | 1.8908e-08
454.3 | 2.2688e-08
454.4 | 2.3497e-08
454.5 | 2.1943e-08
454.6 | 1.8633e-08
454.7 | 1.4175e-08
454.8 | 9.1785e-09
454.9 | 4.2508e-09
455 | 8.2718e-25
455.1 | 0
455.2 | 0
455.3 | 0
455.4 | 0
455.5 | 0
455.6 | 0
455.7 | 0
455.8 | 0
455.9 | 0
456 | 0
456.1 | 8.291e-10
456.2 | 1.3575e-09
456.3 | 1.629e-09
456.4 | 1.687e-09
456.5 | 1.5754e-09
456.6 | 1.3378e-09
456.7 | 1.0177e-09
456.8 | 6.5899e-10
456.9 | 3.0519e-10
457 | 0
457.1 | 0
457.2 | 0
457.3 | 0
457.4 | 0
457.5 | 0
457.6 | 0
457.7 | 0
457.8 | 0
457.9 | 0
458 | 0
458.1 | 5.9527e-11
458.2 | 9.7467e-11
458.3 | 1.1695e-10
458.4 | 1.2112e-10
458.5 | 1.1311e-10
458.6 | 9.6047e-11
458.7 | 7.307e-11
458.8 | 4.7313e-11
458.9 | 2.1912e-11
459 | 6.4623e-27
459.1 | 0
459.2 | 0
459.3 | 0
459.4 | 0
459.5 | 0
459.6 | 0
459.7 | 0
459.8 | 0
459.9 | 0
460 | 4.039e-27
460.1 | 4.2738e-12
460.2 | 6.9978e-12
460.3 | 8.3969e-12
460.4 | 8.6963e-12
460.5 | 8.1209e-12
460.6 | 6.8958e-12
460.7 | 5.2462e-12
460.8 | 3.3969e-12
460.9 | 1.5732e-12
461 | 8.0779e-28
461.1 | 0
461.2 | 0
461.3 | 0
461.4 | 0
461.5 | 0
461.6 | 0
461.7 | 0
461.8 | 0
461.9 | 0
462 | 0
462.1 | 3.0685e-13
462.2 | 5.0242e-13
462.3 | 6.0287e-13
462.4 | 6.2436e-13
462.5 | 5.8305e-13
462.6 | 4.951e-13
462.7 | 3.7666e-13
462.8 | 2.4389e-13
462.9 | 1.1295e-13
463 | 6.6264e-29
463.1 | 0
463.2 | 0
463.3 | 0
463.4 | 0
463.5 | 0
463.6 | 0
463.7 | 0
463.8 | 0
463.9 | 0
464 | 0
464.1 | 2.2031e-14
464.2 | 3.6072e-14
464.3 | 4.3284e-14
464.4 | 4.4827e-14
464.5 | 4.1861e-14
464.6 | 3.5547e-14
464.7 | 2.7043e-14
464.8 | 1.751e-14
464.9 | 8.1095e-15
465 | 0
465.1 | 0
465.2 | 0
465.3 | 0
465.4 | 0
465.5 | 0
465.6 | 0
465.7 | 0
465.8 | 0
465.9 | 0
466 | 0
466.1 | 1.5817e-15
466.2 | 2.5899e-15
466.3 | 3.1077e-15
466.4 | 3.2185e-15
466.5 | 3.0055e-15
466.6 | 2.5521e-15
466.7 | 1.9416e-15
466.8 | 1.2572e-15
466.9 | 5.8224e-16
467 | 2.9582e-31
467.1 | 0
467.2 | 0
467.3 | 0
467.4 | 0
467.5 | 0
467.6 | 0
467.7 | 0
467.8 | 0
467.9 | 0
468 | 7.3956e-32
468.1 | 1.1356e-16
468.2 | 1.8594e-16
468.3 | 2.2312e-16
468.4 | 2.3107e-16
468.5 | 2.1579e-16
468.6 | 1.8323e-16
468.7 | 1.394e-16
468.8 | 9.0263e-17
468.9 | 4.1803e-17
469 | 2.7733e-32
469.1 | 0
469.2 | 0
469.3 | 0
469.4 | 0
469.5 | 0
469.6 | 0
469.7 | 0
469.8 | 0
469.9 | 0
470 | 2.3111e-33
470.1 | 8.1535e-18
470.2 | 1.335e-17
470.3 | 1.6019e-17
470.4 | 1.659e-17
470.5 | 1.5493e-17
470.6 | 1.3156e-17
470.7 | 1.0008e-17
470.8 | 6.4806e-18
470.9 | 3.0013e-18
471 | 0
471.1 | 0
471.2 | 0
471.3 | 0
471.4 | 0
471.5 | 0
471.6 | 0
471.7 | 0
471.8 | 0
471.9 | 0
472 | 0
472.1 | 5.8539e-19
472.2 | 9.5849e-19
472.3 | 1.1501e-18
472.4 | 1.1911e-18
472.5 | 1.1123e-18
472.6 | 9.4453e-19
472.7 | 7.1857e-19
472.8 | 4.6528e-19
472.9 | 2.1548e-19
473 | 0
473.1 | 0
473.2 | 0
473.3 | 0
473.4 | 0
473.5 | 0
473.6 | 0
473.7 | 0
473.8 | 0
473.9 | 0
474 | 0
474.1 | 4.202e-20
474.2 | 6.8797e-20
474.3 | 8.2546e-20
474.4 | 8.548e-20
474.5 | 7.9815e-20
474.6 | 6.7765e-20
474.7 | 5.1543e-20
474.8 | 3.3366e-20
474.9 | 1.5447e-20
475 | 3.7616e-36
475.1 | 0
475.2 | 0
475.3 | 0
475.4 | 0
475.5 | 0
475.6 | 0
475.7 | 0
475.8 | 0
475.9 | 0
476 | 1.5046e-36
476.1 | 2.8924e-21
476.2 | 4.6706e-21
476.3 | 5.5114e-21
476.4 | 5.5916e-21
476.5 | 5.0879e-21
476.6 | 4.1772e-21
476.7 | 3.0362e-21
476.8 | 1.8418e-21
476.9 | 7.7084e-22
477 | 0
477.1 | 0
477.2 | 0
477.3 | 0
477.4 | 4.0175e-22
477.5 | 8.7424e-22
477.6 | 1.2768e-21
477.7 | 1.5e-21
477.8 | 1.4346e-21
477.9 | 9.7102e-22
478 | 4.8148e-35
478.1 | 0
478.2 | 0
478.3 | 0
478.4 | 0
478.5 | 0
478.6 | 0
478.7 | 0
478.8 | 0
478.9 | 0
479 | 0
479.1 | 6.4463e-21
479.2 | 1.3949e-20
479.3 | 2.1576e-20
479.4 | 2.8392e-20
479.5 | 3.3465e-20
479.6 | 3.5861e-20
479.7 | 3.4645e-20
479.8 | 2.8886e-20
479.9 | 1.7649e-20
480 | 6.3796e-34
480.1 | 0
480.2 | 0
480.3 | 0
480.4 | 0
480.5 | 0
480.6 | 0
480.7 | 0
480.8 | 0
480.9 | 0
481 | 0
481.1 | 9.059e-20
481.2 | 1.9561e-19
481.3 | 3.021e-19
481.4 | 3.9709e-19
481.5 | 4.6764e-19
481.6 | 5.0077e-19
481.7 | 4.8354e-19
481.8 | 4.0297e-19
481.9 | 2.4611e-19
482 | 8.2815e-33
482.1 | 0
482.2 | 0
482.3 | 0
482.4 | 0
482.5 | 0
482.6 | 0
482.7 | 0
482.8 | 0
482.9 | 0
483 | 0
483.1 | 1.2618e-18
483.2 | 2.7246e-18
483.3 | 4.2078e-18
483.4 | 5.5309e-18
483.5 | 6.5135e-18
483.6 | 6.975e-18
483.7 | 6.7349e-18
483.8 | 5.6127e-18
483.9 | 3.4279e-18
484 | 1.1093e-31
484.1 | 0
484.2 | 0
484.3 | 0
484.4 | 0
484.5 | 0
484.6 | 0
484.7 | 0
484.8 | 0
484.9 | 0
485 | 0
485.1 | 1.7575e-17
485.2 | 3.7948e-17
485.3 | 5.8607e-17
485.4 | 7.7036e-17
485.5 | 9.0721e-17
485.6 | 9.7149e-17
485.7 | 9.3804e-17
485.8 | 7.8174e-17
485.9 | 4.7744e-17
486 | 1.4052e-30
486.1 | 0
486.2 | 0
486.3 | 0
486.4 | 0
486.5 | 0
486.6 | 0
486.7 | 0
486.8 | 0
486.9 | 0
487 | 0
487.1 | 2.4478e-16
487.2 | 5.2855e-16
487.3 | 8.1629e-16
487.4 | 1.073e-15
487.5 | 1.2636e-15
487.6 | 1.3531e-15
487.7 | 1.3065e-15
487.8 | 1.0888e-15
487.9 | 6.6499e-16
488 | 1.8144e-29
488.1 | 0
488.2 | 0
488.3 | 0
488.4 | 0
488.5 | 0
488.6 | 0
488.7 | 0
488.8 | 0
488.9 | 0
489 | 0
489.1 | 3.4094e-15
489.2 | 7.3618e-15
489.3 | 1.1369e-14
489.4 | 1.4944e-14
489.5 | 1.7599e-14
489.6 | 1.8846e-14
489.7 | 1.8198e-14
489.8 | 1.5165e-14
489.9 | 9.2621e-15
490 | 2.4612e-28
490.1 | 0
490.2 | 0
490.3 | 0
490.4 | 0
490.5 | 0
490.6 | 0
490.7 | 0
490.8 | 0
490.9 | 0
491 | 0
491.1 | 4.7487e-14
491.2 | 1.0254e-13
491.3 | 1.5836e-13
491.4 | 2.0815e-13
491.5 | 2.4513e-13
491.6 | 2.625e-13
491.7 | 2.5346e-13
491.8 | 2.1123e-13
491.9 | 1.2901e-13
492 | 2.9283e-27
492.1 | 0
492.2 | 0
492.3 | 0
492.4 | 0
492.5 | 0
492.6 | 0
492.7 | 0
492.8 | 0
492.9 | 0
493 | 0
493.1 | 6.6141e-13
493.2 | 1.4281e-12
493.3 | 2.2056e-12
493.4 | 2.8992e-12
493.5 | 3.4142e-12
493.6 | 3.6561e-12
493.7 | 3.5302e-12
493.8 | 2.942e-12
493.9 | 1.7968e-12
494 | 3.7159e-26
494.1 | 0
494.2 | 0
494.3 | 0
494.4 | 0
494.5 | 0
494.6 | 0
494.7 | 0
494.8 | 0
494.9 | 0
495 | 0
495.1 | 9.2122e-12
495.2 | 1.9892e-11
495.3 | 3.072e-11
495.4 | 4.038e-11
495.5 | 4.7554e-11
495.6 | 5.0923e-11
495.7 | 4.917e-11
495.8 | 4.0977e-11
495.9 | 2.5026e-11
496 | 4.3944e-25
496.1 | 0
496.2 | 0
496.3 | 0
496.4 | 0
496.5 | 0
496.6 | 0
496.7 | 0
496.8 | 0
496.9 | 0
497 | 0
497.1 | 1.2831e-10
497.2 | 2.7705e-10
497.3 | 4.2788e-10
497.4 | 5.6242e-10
497.5 | 6.6234e-10
497.6 | 7.0926e-10
497.7 | 6.8485e-10
497.8 | 5.7074e-10
497.9 | 3.4857e-10
498 | 5.5835e-24
498.1 | 0
498.2 | 0
498.3 | 0
498.4 | 0
498.5 | 0
498.6 | 0
498.7 | 0
498.8 | 0
498.9 | 0
499 | 0
499.1 | 1.7871e-09
499.2 | 3.8589e-09
499.3 | 5.9595e-09
499.4 | 7.8335e-09
499.5 | 9.2251e-09
499.6 | 9.8788e-09
499.7 | 9.5387e-09
499.8 | 7.9493e-09
499.9 | 4.855e-09
500 | 6.9483e-23
500.1 | 0
500.2 | 0
500.3 | 0
500.4 | 0
500.5 | 0
500.6 | 0
500.7 | 0
500.8 | 0
500.9 | 0
501 | 0
501.1 | 2.4891e-08
501.2 | 5.3747e-08
501.3 | 8.3006e-08
501.4 | 1.0911e-07
501.5 | 1.2849e-07
501.6 | 1.3759e-07
501.7 | 1.3286e-07
501.8 | 1.1072e-07
501.9 | 6.7621e-08
502 | 8.9997e-22
502.1 | 0
502.2 | 0
502.3 | 0
502.4 | 0
502.5 | 0
502.6 | 0
502.7 | 0
502.8 | 0
502.9 | 0
503 | 0
503.1 | 3.4669e-07
503.2 | 7.486e-07
503.3 | 1.1561e-06
503.4 | 1.5197e-06
503.5 | 1.7896e-06
503.6 | 1.9164e-06
503.7 | 1.8505e-06
503.8 | 1.5421e-06
503.9 | 9.4184e-07
504 | 1.0164e-20
504.1 | 0
504.2 | 0
504.3 | 0
504.4 | 0
504.5 | 0
504.6 | 0
504.7 | 0
504.8 | 0
504.9 | 0
505 | 0
505.1 | 4.8288e-06
505.2 | 1.0427e-05
505.3 | 1.6103e-05
505.4 | 2.1166e-05
505.5 | 2.4926e-05
505.6 | 2.6692e-05
505.7 | 2.5774e-05
505.8 | 2.1479e-05
505.9 | 1.3118e-05
506 | 1.0842e-19
506.1 | 0
506.2 | 0
506.3 | 0
506.4 | 0
506.5 | 0
506.6 | 0
506.7 | 0
506.8 | 0
506.9 | 0
507 | 0
507.1 | 6.7257e-05
507.2 | 0.00014522
507.3 | 0.00022428
507.4 | 0.00029481
507.5 | 0.00034718
507.6 | 0.00037178
507.7 | 0.00035898
507.8 | 0.00029916
507.9 | 0.00018271
508 | 1.0842e-18
508.1 | 0
508.2 | 0
508.3 | 0
508.4 | 0
508.5 | 0
508.6 | 0
508.7 | 0
508.8 | 0
508.9 | 0
509 | 0
509.1 | 0.00093676
509.2 | 0.0020227
509.3 | 0.0031238
509.4 | 0.0041061
509.5 | 0.0048356
509.6 | 0.0051782
509.7 | 0.0049999
509.8 | 0.0041668
509.9 | 0.0025449
510 | 1.2143e-17
510.1 | 0
510.2 | 0
510.3 | 0
510.4 | 0
510.5 | 0
510.6 | 0
510.7 | 0
510.8 | 0
510.9 | 0
511 | 0
511.1 | 0.013547
511.2 | 0.032173
511.3 | 0.057009
511.4 | 0.089191
511.5 | 0.12985
511.6 | 0.18012
511.7 | 0.24114
511.8 | 0.31404
511.9 | 0.39995
512 | 0.5
512.1 | 0.61531
512.2 | 0.74686
512.3 | 0.89562
512.4 | 1.0626
512.5 | 1.2486
512.6 | 1.4548
512.7 | 1.6821
512.8 | 1.9314
512.9 | 2.2037
513 | 2.5
513.1 | 2.8208
513.2 | 3.1652
513.3 | 3.5317
513.4 | 3.919
513.5 | 4.3256
513.6 | 4.7501
513.7 | 5.1913
513.8 | 5.6475
513.9 | 6.1176
514 | 6.6
514.1 | 7.0934
514.2 | 7.5964
514.3 | 8.1075
514.4 | 8.6256
514.5 | 9.149
514.6 | 9.6766
514.7 | 10.2069
514.8 | 10.7384
514.9 | 11.2699
515 | 11.8
515.1 | 12.3273
515.2 | 12.851
515.3 | 13.37
515.4 | 13.8835
515.5 | 14.3907
515.6 | 14.8907
515.7 | 15.3824
515.8 | 15.8652
515.9 | 16.338
516 | 16.8
516.1 | 17.2502
516.2 | 17.687
516.3 | 18.1088
516.4 | 18.5138
516.5 | 18.9005
516.6 | 19.2672
516.7 | 19.6121
516.8 | 19.9337
516.9 | 20.2302
517 | 20.5
517.1 | 20.742
517.2 | 20.9571
517.3 | 21.1469
517.4 | 21.3131
517.5 | 21.4572
517.6 | 21.5806
517.7 | 21.6851
517.8 | 21.7721
517.9 | 21.8432
518 | 21.9
518.1 | 21.9439
518.2 | 21.9759
518.3 | 21.9967
518.4 | 22.0073
518.5 | 22.0084
518.6 | 22.0007
518.7 | 21.9853
518.8 | 21.9628
518.9 | 21.9341
519 | 21.9
519.1 | 21.8612
519.2 | 21.8178
519.3 | 21.7697
519.4 | 21.7169
519.5 | 21.6594
519.6 | 21.5972
519.7 | 21.5302
519.8 | 21.4583
519.9 | 21.3816
520 | 21.3
520.1 | 21.2136
520.2 | 21.1227
520.3 | 21.028
520.4 | 20.9299
520.5 | 20.8289
520.6 | 20.7257
520.7 | 20.6206
520.8 | 20.5143
520.9 | 20.4073
521 | 20.3
521.1 | 20.1929
521.2 | 20.0858
521.3 | 19.9786
521.4 | 19.8708
521.5 | 19.7624
521.6 | 19.6529
521.7 | 19.5422
521.8 | 19.43
521.9 | 19.316
522 | 19.2
522.1 | 19.0816
522.2 | 18.9603
522.3 | 18.8353
522.4 | 18.706
522.5 | 18.5716
522.6 | 18.4315
522.7 | 18.285
522.8 | 18.1313
522.9 | 17.9699
523 | 17.8
523.1 | 17.6209
523.2 | 17.4321
523.3 | 17.2329
523.4 | 17.0228
523.5 | 16.8012
523.6 | 16.5675
523.7 | 16.3211
523.8 | 16.0615
523.9 | 15.788
524 | 15.5
524.1 | 15.1972
524.2 | 14.88
524.3 | 14.5491
524.4 | 14.205
524.5 | 13.8485
524.6 | 13.48
524.7 | 13.1003
524.8 | 12.71
524.9 | 12.3097
525 | 11.9
525.1 | 11.4818
525.2 | 11.0565
525.3 | 10.6258
525.4 | 10.1914
525.5 | 9.7549
525.6 | 9.3181
525.7 | 8.8825
525.8 | 8.4498
525.9 | 8.0218
526 | 7.6
526.1 | 7.1861
526.2 | 6.7812
526.3 | 6.3864
526.4 | 6.0029
526.5 | 5.6318
526.6 | 5.2741
526.7 | 4.931
526.8 | 4.6035
526.9 | 4.2928
527 | 4
527.1 | 3.7259
527.2 | 3.47
527.3 | 3.2318
527.4 | 3.0105
527.5 | 2.8054
527.6 | 2.616
527.7 | 2.4414
527.8 | 2.2809
527.9 | 2.1341
528 | 2
528.1 | 1.8779
528.2 | 1.7659
528.3 | 1.6622
528.4 | 1.5647
528.5 | 1.4714
528.6 | 1.3805
528.7 | 1.2898
528.8 | 1.1975
528.9 | 1.1016
529 | 1
529.1 | 0.89162
529.2 | 0.77822
529.3 | 0.6624
529.4 | 0.54673
529.5 | 0.43377
529.6 | 0.32612
529.7 | 0.22634
529.8 | 0.13701
529.9 | 0.060702
530 | 5.5511e-17
530.1 | 0
530.2 | 0
530.3 | 0
530.4 | 0
530.5 | 0
530.6 | 0
530.7 | 0
530.8 | 0
530.9 | 0
531 | 2.0817e-17
531.1 | 0.01075
531.2 | 0.017117
531.3 | 0.019848
531.4 | 0.019691
531.5 | 0.017395
531.6 | 0.013707
531.7 | 0.0093753
531.8 | 0.0051483
531.9 | 0.0017738
532 | 0
532.1 | 0.00053994
532.2 | 0.0039674
532.3 | 0.010821
532.4 | 0.02164
532.5 | 0.036963
532.6 | 0.057329
532.7 | 0.083277
532.8 | 0.11535
532.9 | 0.15407
533 | 0.2
533.1 | 0.25369
533.2 | 0.31581
533.3 | 0.38707
533.4 | 0.46815
533.5 | 0.55975
533.6 | 0.66258
533.7 | 0.77732
533.8 | 0.90467
533.9 | 1.0453
534 | 1.2
534.1 | 1.3689
534.2 | 1.5504
534.3 | 1.7423
534.4 | 1.9426
534.5 | 2.149
534.6 | 2.3596
534.7 | 2.5721
534.8 | 2.7844
534.9 | 2.9944
535 | 3.2
535.1 | 3.3997
535.2 | 3.5947
535.3 | 3.7867
535.4 | 3.9776
535.5 | 4.1691
535.6 | 4.3632
535.7 | 4.5614
535.8 | 4.7658
535.9 | 4.9781
536 | 5.2
536.1 | 5.4333
536.2 | 5.6789
536.3 | 5.9379
536.4 | 6.2111
536.5 | 6.4994
536.6 | 6.8038
536.7 | 7.1251
536.8 | 7.4643
536.9 | 7.8223
537 | 8.2
537.1 | 8.598
537.2 | 9.016
537.3 | 9.4533
537.4 | 9.9092
537.5 | 10.3831
537.6 | 10.8744
537.7 | 11.3824
537.8 | 11.9064
537.9 | 12.4458
538 | 13
538.1 | 13.5679
538.2 | 14.1467
538.3 | 14.7334
538.4 | 15.3249
538.5 | 15.9181
538.6 | 16.5098
538.7 | 17.0969
538.8 | 17.6764
538.9 | 18.2452
539 | 18.8
539.1 | 19.3381
539.2 | 19.8572
539.3 | 20.3555
539.4 | 20.8311
539.5 | 21.2821
539.6 | 21.7064
539.7 | 22.1023
539.8 | 22.4678
539.9 | 22.801
540 | 23.1
540.1 | 23.3635
540.2 | 23.5933
540.3 | 23.7917
540.4 | 23.961
540.5 | 24.1036
540.6 | 24.222
540.7 | 24.3185
540.8 | 24.3954
540.9 | 24.4551
541 | 24.5
541.1 | 24.5323
541.2 | 24.5536
541.3 | 24.5654
541.4 | 24.569
541.5 | 24.5659
541.6 | 24.5575
541.7 | 24.5453
541.8 | 24.5307
541.9 | 24.5151
542 | 24.5
542.1 | 24.4864
542.2 | 24.4738
542.3 | 24.4613
542.4 | 24.448
542.5 | 24.4329
542.6 | 24.4152
542.7 | 24.394
542.8 | 24.3683
542.9 | 24.3373
543 | 24.3
543.1 | 24.2557
543.2 | 24.2047
543.3 | 24.1473
543.4 | 24.0839
543.5 | 24.0149
543.6 | 23.9407
543.7 | 23.8618
543.8 | 23.7784
543.9 | 23.691
544 | 23.6
544.1 | 23.5055
544.2 | 23.4065
544.3 | 23.3018
544.4 | 23.19
544.5 | 23.0699
544.6 | 22.9402
544.7 | 22.7997
544.8 | 22.647
544.9 | 22.4808
545 | 22.3
545.1 | 22.1039
545.2 | 21.8947
545.3 | 21.6754
545.4 | 21.4488
545.5 | 21.2179
545.6 | 20.9856
545.7 | 20.7547
545.8 | 20.5282
545.9 | 20.309
546 | 20.1
546.1 | 19.9034
546.2 | 19.7185
546.3 | 19.544
546.4 | 19.3786
546.5 | 19.2209
546.6 | 19.0695
546.7 | 18.923
546.8 | 18.7802
546.9 | 18.6396
547 | 18.5
547.1 | 18.3603
547.2 | 18.2208
547.3 | 18.0823
547.4 | 17.9455
547.5 | 17.8111
547.6 | 17.6798
547.7 | 17.5523
547.8 | 17.4294
547.9 | 17.3117
548 | 17.2
548.1 | 17.0947
548.2 | 16.9951
548.3 | 16.9005
548.4 | 16.8098
548.5 | 16.7222
548.6 | 16.6369
548.7 | 16.5529
548.8 | 16.4694
548.9 | 16.3853
549 | 16.3
549.1 | 16.2127
549.2 | 16.1235
549.3 | 16.0331
549.4 | 15.9417
549.5 | 15.8499
549.6 | 15.7581
549.7 | 15.6668
549.8 | 15.5764
549.9 | 15.4873
550 | 15.4
550.1 | 15.3149
550.2 | 15.2324
550.3 | 15.1527
550.4 | 15.0762
550.5 | 15.0031
550.6 | 14.9337
550.7 | 14.8685
550.8 | 14.8075
550.9 | 14.7513
551 | 14.7
551.1 | 14.6537
551.2 | 14.6117
551.3 | 14.5728
551.4 | 14.536
551.5 | 14.5003
551.6 | 14.4645
551.7 | 14.4276
551.8 | 14.3886
551.9 | 14.3464
552 | 14.3
552.1 | 14.2486
552.2 | 14.1928
552.3 | 14.1335
552.4 | 14.0717
552.5 | 14.0083
552.6 | 13.9443
552.7 | 13.8805
552.8 | 13.8179
552.9 | 13.7574
553 | 13.7
553.1 | 13.6463
553.2 | 13.5964
553.3 | 13.5499
553.4 | 13.5067
553.5 | 13.4664
553.6 | 13.4287
553.7 | 13.3935
553.8 | 13.3605
553.9 | 13.3294
554 | 13.3
554.1 | 13.272
554.2 | 13.2456
554.3 | 13.2207
554.4 | 13.1976
554.5 | 13.1762
554.6 | 13.1568
554.7 | 13.1393
554.8 | 13.124
554.9 | 13.1108
555 | 13.1
555.1 | 13.0915
555.2 | 13.0853
555.3 | 13.0812
555.4 | 13.0791
555.5 | 13.0788
555.6 | 13.0802
555.7 | 13.0832
555.8 | 13.0875
555.9 | 13.0932
556 | 13.1
556.1 | 13.1079
556.2 | 13.1173
556.3 | 13.1285
556.4 | 13.1422
556.5 | 13.1587
556.6 | 13.1785
556.7 | 13.2021
556.8 | 13.2299
556.9 | 13.2624
557 | 13.3
557.1 | 13.343
557.2 | 13.3905
557.3 | 13.4414
557.4 | 13.4946
557.5 | 13.549
557.6 | 13.6035
557.7 | 13.6569
557.8 | 13.7082
557.9 | 13.7563
558 | 13.8
558.1 | 13.839
558.2 | 13.8759
558.3 | 13.9141
558.4 | 13.957
558.5 | 14.0079
558.6 | 14.0701
558.7 | 14.147
558.8 | 14.2421
558.9 | 14.3586
559 | 14.5
559.1 | 14.668
559.2 | 14.8585
559.3 | 15.0657
559.4 | 15.2838
559.5 | 15.5071
559.6 | 15.7298
559.7 | 15.9462
559.8 | 16.1506
559.9 | 16.3371
560 | 16.5
560.1 | 16.635
560.2 | 16.7436
560.3 | 16.8285
560.4 | 16.8926
560.5 | 16.9387
560.6 | 16.9698
560.7 | 16.9886
560.8 | 16.998
560.9 | 17.0009
561 | 17
561.1 | 16.9979
561.2 | 16.9952
561.3 | 16.9925
561.4 | 16.9899
561.5 | 16.988
561.6 | 16.987
561.7 | 16.9873
561.8 | 16.9894
561.9 | 16.9935
562 | 17
562.1 | 17.009
562.2 | 17.0195
562.3 | 17.0302
562.4 | 17.0398
562.5 | 17.0469
562.6 | 17.0502
562.7 | 17.0485
562.8 | 17.0405
562.9 | 17.0247
563 | 17
563.1 | 16.9644
563.2 | 16.9138
563.3 | 16.8435
563.4 | 16.7486
563.5 | 16.6245
563.6 | 16.4665
563.7 | 16.2697
563.8 | 16.0296
563.9 | 15.7412
564 | 15.4
564.1 | 15.0032
564.2 | 14.5564
564.3 | 14.0673
564.4 | 13.5434
564.5 | 12.9925
564.6 | 12.4222
564.7 | 11.8402
564.8 | 11.254
564.9 | 10.6714
565 | 10.1
565.1 | 9.5455
565.2 | 9.0062
565.3 | 8.4784
565.4 | 7.9585
565.5 | 7.4428
565.6 | 6.9277
565.7 | 6.4095
565.8 | 5.8846
565.9 | 5.3493
566 | 4.8
566.1 | 4.2353
566.2 | 3.6628
566.3 | 3.0925
566.4 | 2.5345
566.5 | 1.9986
566.6 | 1.4948
566.7 | 1.0331
566.8 | 0.62343
566.9 | 0.27574
567 | 6.245e-17
567.1 | 0
567.2 | 0
567.3 | 0
567.4 | 0
567.5 | 0
567.6 | 0
567.7 | 0
567.8 | 0
567.9 | 0
568 | 1.7347e-17
568.1 | 0.052846
568.2 | 0.086528
568.3 | 0.10383
568.4 | 0.10753
568.5 | 0.10042
568.6 | 0.085267
568.7 | 0.064869
568.8 | 0.042003
568.9 | 0.019453
569 | 4.3368e-18
569.1 | 0
569.2 | 0
569.3 | 0
569.4 | 0
569.5 | 0
569.6 | 0
569.7 | 0
569.8 | 0
569.9 | 0
570 | 0
570.1 | 0.0037942
570.2 | 0.0062124
570.3 | 0.0074545
570.4 | 0.0077203
570.5 | 0.0072095
570.6 | 0.0061219
570.7 | 0.0046574
570.8 | 0.0030157
570.9 | 0.0013966
571 | 0
571.1 | 0
571.2 | 0
571.3 | 0
571.4 | 0
571.5 | 0
571.6 | 0
571.7 | 0
571.8 | 0
571.9 | 0
572 | 0
572.1 | 0.00027241
572.2 | 0.00044603
572.3 | 0.00053521
572.4 | 0.00055429
572.5 | 0.00051762
572.6 | 0.00043953
572.7 | 0.00033439
572.8 | 0.00021652
572.9 | 0.00010027
573 | 0
573.1 | 0
573.2 | 0
573.3 | 0
573.4 | 0
573.5 | 0
573.6 | 0
573.7 | 0
573.8 | 0
573.9 | 0
574 | 0
574.1 | 1.9558e-05
574.2 | 3.2024e-05
574.3 | 3.8426e-05
574.4 | 3.9796e-05
574.5 | 3.7163e-05
574.6 | 3.1557e-05
574.7 | 2.4008e-05
574.8 | 1.5545e-05
574.9 | 7.1994e-06
575 | 0
575.1 | 0
575.2 | 0
575.3 | 0
575.4 | 0
575.5 | 0
575.6 | 0
575.7 | 0
575.8 | 0
575.9 | 0
576 | 0
576.1 | 1.4042e-06
576.2 | 2.2992e-06
576.3 | 2.7589e-06
576.4 | 2.8573e-06
576.5 | 2.6682e-06
576.6 | 2.2657e-06
576.7 | 1.7237e-06
576.8 | 1.1161e-06
576.9 | 5.1689e-07
577 | 0
577.1 | 0
577.2 | 0
577.3 | 0
577.4 | 0
577.5 | 0
577.6 | 0
577.7 | 0
577.8 | 0
577.9 | 0
578 | 0
578.1 | 1.0082e-07
578.2 | 1.6508e-07
578.3 | 1.9808e-07
578.4 | 2.0514e-07
578.5 | 1.9157e-07
578.6 | 1.6267e-07
578.7 | 1.2376e-07
578.8 | 8.0133e-08
578.9 | 3.7111e-08
579 | 2.1507e-23
579.1 | 0
579.2 | 0
579.3 | 0
579.4 | 0
579.5 | 0
579.6 | 0
579.7 | 0
579.8 | 0
579.9 | 0
580 | 0
580.1 | 7.2386e-09
580.2 | 1.1852e-08
580.3 | 1.4222e-08
580.4 | 1.4729e-08
580.5 | 1.3755e-08
580.6 | 1.168e-08
580.7 | 8.8864e-09
580.8 | 5.7542e-09
580.9 | 2.6651e-09
581 | 8.2718e-25
581.1 | 0
581.2 | 0
581.3 | 0
581.4 | 0
581.5 | 0
581.6 | 0
581.7 | 0
581.8 | 0
581.9 | 0
582 | 1.034e-25
582.1 | 5.2278e-10
582.2 | 8.5758e-10
582.3 | 1.0313e-09
582.4 | 1.071e-09
582.5 | 1.0034e-09
582.6 | 8.5556e-10
582.7 | 6.5438e-10
582.8 | 4.2677e-10
582.9 | 1.9967e-10
583 | 1.2682e-25
583.1 | 0
583.2 | 0
583.3 | 0
583.4 | 0
583.5 | 0
583.6 | 0
583.7 | 0
583.8 | 0
583.9 | 0
584 | 0
584.1 | 8.0226e-11
584.2 | 1.5375e-10
584.3 | 2.1641e-10
584.4 | 2.6402e-10
584.5 | 2.9242e-10
584.6 | 2.9742e-10
584.7 | 2.7485e-10
584.8 | 2.2054e-10
584.9 | 1.3032e-10
585 | 1.6544e-24
585.1 | 0
585.2 | 0
585.3 | 0
585.4 | 0
585.5 | 0
585.6 | 0
585.7 | 0
585.8 | 0
585.9 | 0
586 | 0
586.1 | 6.0039e-10
586.2 | 1.295e-09
586.3 | 1.9984e-09
586.4 | 2.6254e-09
586.5 | 3.0905e-09
586.6 | 3.3083e-09
586.7 | 3.1935e-09
586.8 | 2.6608e-09
586.9 | 1.6247e-09
587 | 1.9852e-23
587.1 | 0
587.2 | 0
587.3 | 0
587.4 | 0
587.5 | 0
587.6 | 0
587.7 | 0
587.8 | 0
587.9 | 0
588 | 0
588.1 | 8.3252e-09
588.2 | 1.7976e-08
588.3 | 2.7762e-08
588.4 | 3.6491e-08
588.5 | 4.2974e-08
588.6 | 4.6019e-08
588.7 | 4.4434e-08
588.8 | 3.7031e-08
588.9 | 2.2616e-08
589 | 2.5146e-22
589.1 | 0
589.2 | 0
589.3 | 0
589.4 | 0
589.5 | 0
589.6 | 0
589.7 | 0
589.8 | 0
589.9 | 0
590 | 0
590.1 | 1.1595e-07
590.2 | 2.5037e-07
590.3 | 3.8667e-07
590.4 | 5.0825e-07
590.5 | 5.9854e-07
590.6 | 6.4095e-07
590.7 | 6.1889e-07
590.8 | 5.1577e-07
590.9 | 3.15e-07
591 | 3.3881e-21
591.1 | 0
591.2 | 0
591.3 | 0
591.4 | 0
591.5 | 0
591.6 | 0
591.7 | 0
591.8 | 0
591.9 | 0
592 | 0
592.1 | 1.615e-06
592.2 | 3.4872e-06
592.3 | 5.3856e-06
592.4 | 7.0791e-06
592.5 | 8.3367e-06
592.6 | 8.9273e-06
592.7 | 8.62e-06
592.8 | 7.1837e-06
592.9 | 4.3874e-06
593 | 3.3881e-20
593.1 | 0
593.2 | 0
593.3 | 0
593.4 | 0
593.5 | 0
593.6 | 0
593.7 | 0
593.8 | 0
593.9 | 0
594 | 0
594.1 | 2.2494e-05
594.2 | 4.857e-05
594.3 | 7.5011e-05
594.4 | 9.8599e-05
594.5 | 0.00011611
594.6 | 0.00012434
594.7 | 0.00012006
594.8 | 0.00010006
594.9 | 6.1108e-05
595 | 2.7105e-19
595.1 | 0
595.2 | 0
595.3 | 0
595.4 | 0
595.5 | 0
595.6 | 0
595.7 | 0
595.8 | 0
595.9 | 0
596 | 0
596.1 | 0.0003133
596.2 | 0.0006765
596.3 | 0.0010448
596.4 | 0.0013733
596.5 | 0.0016173
596.6 | 0.0017319
596.7 | 0.0016722
596.8 | 0.0013936
596.9 | 0.00085113
597 | 3.0358e-18
597.1 | 0
597.2 | 0
597.3 | 0
597.4 | 0
597.5 | 0
597.6 | 0
597.7 | 0
597.8 | 0
597.9 | 0
598 | 0
598.1 | 0.0043637
598.2 | 0.0094224
598.3 | 0.014552
598.4 | 0.019128
598.5 | 0.022526
598.6 | 0.024122
598.7 | 0.023291
598.8 | 0.01941
598.9 | 0.011855
599 | 6.9389e-18
599.1 | 0
599.2 | 0
599.3 | 0
599.4 | 0
599.5 | 0
599.6 | 0
599.7 | 0
599.8 | 0
599.9 | 0
600 | 0
600.1 | 0.061779
600.2 | 0.13924
600.3 | 0.22968
600.4 | 0.33041
600.5 | 0.43874
600.6 | 0.55197
600.7 | 0.66741
600.8 | 0.78235
600.9 | 0.89412
601 | 1
601.1 | 1.0983
601.2 | 1.191
601.3 | 1.2813
601.4 | 1.3721
601.5 | 1.4666
601.6 | 1.5677
601.7 | 1.6786
601.8 | 1.8022
601.9 | 1.9417
602 | 2.1
602.1 | 2.2796
602.2 | 2.4807
602.3 | 2.7027
602.4 | 2.9451
602.5 | 3.2074
602.6 | 3.4891
602.7 | 3.7897
602.8 | 4.1087
602.9 | 4.4457
603 | 4.8
603.1 | 5.1712
603.2 | 5.5582
603.3 | 5.96
603.4 | 6.3756
603.5 | 6.804
603.6 | 7.244
603.7 | 7.6946
603.8 | 8.1549
603.9 | 8.6237
604 | 9.1
604.1 | 9.5829
604.2 | 10.0722
604.3 | 10.5676
604.4 | 11.0692
604.5 | 11.5768
604.6 | 12.0902
604.7 | 12.6093
604.8 | 13.1341
604.9 | 13.6644
605 | 14.2
605.1 | 14.7409
605.2 | 15.2867
605.3 | 15.8373
605.4 | 16.3923
605.5 | 16.9514
605.6 | 17.5145
605.7 | 18.0811
605.8 | 18.6511
605.9 | 19.2242
606 | 19.8
606.1 | 20.3782
606.2 | 20.9577
606.3 | 21.5374
606.4 | 22.1161
606.5 | 22.6925
606.6 | 23.2655
606.7 | 23.834
606.8 | 24.3967
606.9 | 24.9524
607 | 25.5
607.1 | 26.0385
607.2 | 26.568
607.3 | 27.0885
607.4 | 27.6003
607.5 | 28.1036
607.6 | 28.5987
607.7 | 29.0856
607.8 | 29.5647
607.9 | 30.0361
608 | 30.5
608.1 | 30.9567
608.2 | 31.4065
608.3 | 31.8497
608.4 | 32.2868
608.5 | 32.718
608.6 | 33.1438
608.7 | 33.5646
608.8 | 33.9806
608.9 | 34.3923
609 | 34.8
609.1 | 35.2042
609.2 | 35.6054
609.3 | 36.0046
609.4 | 36.4023
609.5 | 36.7993
609.6 | 37.1964
609.7 | 37.5943
609.8 | 37.9937
609.9 | 38.3953
610 | 38.8
610.1 | 39.2081
610.2 | 39.619
610.3 | 40.0319
610.4 | 40.4458
610.5 | 40.8598
610.6 | 41.273
610.7 | 41.6845
610.8 | 42.0935
610.9 | 42.4989
611 | 42.9
611.1 | 43.2957
611.2 | 43.6848
611.3 | 44.066
611.4 | 44.4379
611.5 | 44.7991
611.6 | 45.1485
611.7 | 45.4846
611.8 | 45.8061
611.9 | 46.1117
612 | 46.4
612.1 | 46.67
612.2 | 46.9217
612.3 | 47.1552
612.4 | 47.3708
612.5 | 47.5687
612.6 | 47.7491
612.7 | 47.9122
612.8 | 48.0582
612.9 | 48.1874
613 | 48.3
613.1 | 48.3963
613.2 | 48.4772
613.3 | 48.5439
613.4 | 48.5973
613.5 | 48.6386
613.6 | 48.6688
613.7 | 48.689
613.8 | 48.7002
613.9 | 48.7035
614 | 48.7
614.1 | 48.6907
614.2 | 48.6766
614.3 | 48.6586
614.4 | 48.6375
614.5 | 48.6144
614.6 | 48.5902
614.7 | 48.5657
614.8 | 48.5419
614.9 | 48.5197
615 | 48.5
615.1 | 48.4835
615.2 | 48.47
615.3 | 48.4588
615.4 | 48.4493
615.5 | 48.4412
615.6 | 48.4337
615.7 | 48.4264
615.8 | 48.4188
615.9 | 48.4101
616 | 48.4
616.1 | 48.3879
616.2 | 48.3739
616.3 | 48.358
616.4 | 48.3403
616.5 | 48.3208
616.6 | 48.2997
616.7 | 48.277
616.8 | 48.2527
616.9 | 48.227
617 | 48.2
617.1 | 48.1716
617.2 | 48.1416
617.3 | 48.1095
617.4 | 48.0751
617.5 | 48.0381
617.6 | 47.998
617.7 | 47.9544
617.8 | 47.9072
617.9 | 47.8558
618 | 47.8
618.1 | 47.7395
618.2 | 47.6742
618.3 | 47.6045
618.4 | 47.5303
618.5 | 47.4519
618.6 | 47.3693
618.7 | 47.2827
618.8 | 47.1922
618.9 | 47.0979
619 | 47
619.1 | 46.8987
619.2 | 46.7943
619.3 | 46.6872
619.4 | 46.5779
619.5 | 46.4669
619.6 | 46.3545
619.7 | 46.2412
619.8 | 46.1274
619.9 | 46.0135
620 | 45.9
620.1 | 45.7873
620.2 | 45.6759
620.3 | 45.5665
620.4 | 45.4595
620.5 | 45.3555
620.6 | 45.2551
620.7 | 45.1587
620.8 | 45.0671
620.9 | 44.9807
621 | 44.9
621.1 | 44.8255
621.2 | 44.7572
621.3 | 44.6947
621.4 | 44.6377
621.5 | 44.5861
621.6 | 44.5397
621.7 | 44.4981
621.8 | 44.4611
621.9 | 44.4285
622 | 44.4
622.1 | 44.3754
622.2 | 44.3545
622.3 | 44.3372
622.4 | 44.3232
622.5 | 44.3124
622.6 | 44.3046
622.7 | 44.2997
622.8 | 44.2974
622.9 | 44.2975
623 | 44.3
623.1 | 44.3047
623.2 | 44.3118
623.3 | 44.3218
623.4 | 44.335
623.5 | 44.3517
623.6 | 44.3722
623.7 | 44.397
623.8 | 44.4263
623.9 | 44.4605
624 | 44.5
624.1 | 44.5449
624.2 | 44.5949
624.3 | 44.6492
624.4 | 44.7072
624.5 | 44.7684
624.6 | 44.8322
624.7 | 44.8978
624.8 | 44.9647
624.9 | 45.0323
625 | 45.1
625.1 | 45.1672
625.2 | 45.2335
625.3 | 45.2987
625.4 | 45.3625
625.5 | 45.4246
625.6 | 45.4847
625.7 | 45.5426
625.8 | 45.598
625.9 | 45.6505
626 | 45.7
626.1 | 45.7461
626.2 | 45.7888
626.3 | 45.828
626.4 | 45.8636
626.5 | 45.8957
626.6 | 45.9241
626.7 | 45.9487
626.8 | 45.9697
626.9 | 45.9868
627 | 46
627.1 | 46.0094
627.2 | 46.0154
627.3 | 46.0184
627.4 | 46.019
627.5 | 46.0178
627.6 | 46.015
627.7 | 46.0114
627.8 | 46.0074
627.9 | 46.0034
628 | 46
628.1 | 45.9976
628.2 | 45.9961
628.3 | 45.9954
628.4 | 45.9954
628.5 | 45.9958
628.6 | 45.9966
628.7 | 45.9976
628.8 | 45.9985
628.9 | 45.9994
629 | 46
629.1 | 46.0003
629.2 | 46.0009
629.3 | 46.0025
629.4 | 46.0058
629.5 | 46.0114
629.6 | 46.0202
629.7 | 46.0327
629.8 | 46.0497
629.9 | 46.0719
630 | 46.1
630.1 | 46.1345
630.2 | 46.1754
630.3 | 46.2223
630.4 | 46.2751
630.5 | 46.3335
630.6 | 46.3972
630.7 | 46.4659
630.8 | 46.5395
630.9 | 46.6176
631 | 46.7
631.1 | 46.7865
631.2 | 46.8767
631.3 | 46.9704
631.4 | 47.0673
631.5 | 47.1672
631.6 | 47.2696
631.7 | 47.3744
631.8 | 47.4813
631.9 | 47.5899
632 | 47.7
632.1 | 47.8114
632.2 | 47.9242
632.3 | 48.0386
632.4 | 48.1548
632.5 | 48.2729
632.6 | 48.3932
632.7 | 48.5159
632.8 | 48.6411
632.9 | 48.7691
633 | 48.9
633.1 | 49.0339
633.2 | 49.1705
633.3 | 49.3092
633.4 | 49.4496
633.5 | 49.5912
633.6 | 49.7335
633.7 | 49.876
633.8 | 50.0183
633.9 | 50.1598
634 | 50.3
634.1 | 50.4386
634.2 | 50.5754
634.3 | 50.7104
634.4 | 50.8435
634.5 | 50.9746
634.6 | 51.1039
634.7 | 51.231
634.8 | 51.3562
634.9 | 51.4792
635 | 51.6
635.1 | 51.7185
635.2 | 51.8344
635.3 | 51.9469
635.4 | 52.0557
635.5 | 52.1602
635.6 | 52.2599
635.7 | 52.3542
635.8 | 52.4427
635.9 | 52.5248
636 | 52.6
636.1 | 52.6679
636.2 | 52.7288
636.3 | 52.7829
636.4 | 52.8306
636.5 | 52.8721
636.6 | 52.9079
636.7 | 52.9383
636.8 | 52.9635
636.9 | 52.984
637 | 53
637.1 | 53.0119
637.2 | 53.0201
637.3 | 53.0249
637.4 | 53.0269
637.5 | 53.0263
637.6 | 53.0236
637.7 | 53.0193
637.8 | 53.0136
637.9 | 53.007
638 | 53
638.1 | 52.9928
638.2 | 52.9854
638.3 | 52.9775
638.4 | 52.9692
638.5 | 52.9602
638.6 | 52.9504
638.7 | 52.9396
638.8 | 52.9277
638.9 | 52.9146
639 | 52.9
639.1 | 52.8839
639.2 | 52.8665
639.3 | 52.8479
639.4 | 52.8283
639.5 | 52.8079
639.6 | 52.7868
639.7 | 52.7653
639.8 | 52.7436
639.9 | 52.7217
640 | 52.7
640.1 | 52.6786
640.2 | 52.6581
640.3 | 52.6392
640.4 | 52.6223
640.5 | 52.6082
640.6 | 52.5974
640.7 | 52.5906
640.8 | 52.5884
640.9 | 52.5913
641 | 52.6
641.1 | 52.6151
641.2 | 52.6369
641.3 | 52.6659
641.4 | 52.7024
641.5 | 52.7468
641.6 | 52.7995
641.7 | 52.8607
641.8 | 52.931
641.9 | 53.0106
642 | 53.1
642.1 | 53.1992
642.2 | 53.3069
642.3 | 53.4218
642.4 | 53.5424
642.5 | 53.667
642.6 | 53.7943
642.7 | 53.9227
642.8 | 54.0508
642.9 | 54.1771
643 | 54.3
643.1 | 54.4183
643.2 | 54.5313
643.3 | 54.6387
643.4 | 54.7402
643.5 | 54.8351
643.6 | 54.9233
643.7 | 55.0043
643.8 | 55.0777
643.9 | 55.143
644 | 55.2
644.1 | 55.2484
644.2 | 55.2894
644.3 | 55.3241
644.4 | 55.3538
644.5 | 55.3799
644.6 | 55.4036
644.7 | 55.4262
644.8 | 55.4489
644.9 | 55.4731
645 | 55.5
645.1 | 55.5306
645.2 | 55.5647
645.3 | 55.6018
645.4 | 55.6413
645.5 | 55.6827
645.6 | 55.7255
645.7 | 55.7692
645.8 | 55.8132
645.9 | 55.8569
646 | 55.9
646.1 | 55.9419
646.2 | 55.9828
646.3 | 56.0229
646.4 | 56.0624
646.5 | 56.1016
646.6 | 56.1407
646.7 | 56.1798
646.8 | 56.2192
646.9 | 56.2592
647 | 56.3
647.1 | 56.3417
647.2 | 56.3839
647.3 | 56.4265
647.4 | 56.4689
647.5 | 56.5108
647.6 | 56.5518
647.7 | 56.5917
647.8 | 56.6299
647.9 | 56.6661
648 | 56.7
648.1 | 56.7312
648.2 | 56.7598
648.3 | 56.7858
648.4 | 56.8093
648.5 | 56.8302
648.6 | 56.8488
648.7 | 56.865
648.8 | 56.8789
648.9 | 56.8905
649 | 56.9
649.1 | 56.9073
649.2 | 56.912
649.3 | 56.9136
649.4 | 56.9117
649.5 | 56.9058
649.6 | 56.8954
649.7 | 56.8801
649.8 | 56.8595
649.9 | 56.8329
650 | 56.8
650.1 | 56.7603
650.2 | 56.7132
650.3 | 56.6581
650.4 | 56.5944
650.5 | 56.5216
650.6 | 56.4391
650.7 | 56.3462
650.8 | 56.2425
650.9 | 56.1273
651 | 56
651.1 | 55.8603
651.2 | 55.709
651.3 | 55.547
651.4 | 55.3755
651.5 | 55.1952
651.6 | 55.0074
651.7 | 54.813
651.8 | 54.6129
651.9 | 54.4082
652 | 54.2
652.1 | 53.9891
652.2 | 53.7764
652.3 | 53.5626
652.4 | 53.3486
652.5 | 53.1349
652.6 | 52.9225
652.7 | 52.712
652.8 | 52.5043
652.9 | 52.3
653 | 52.1
653.1 | 51.9046
653.2 | 51.7125
653.3 | 51.5222
653.4 | 51.3319
653.5 | 51.1401
653.6 | 50.9451
653.7 | 50.7452
653.8 | 50.5388
653.9 | 50.3243
654 | 50.1
654.1 | 49.8645
654.2 | 49.6175
654.3 | 49.3586
654.4 | 49.0877
654.5 | 48.8047
654.6 | 48.5093
654.7 | 48.2013
654.8 | 47.8805
654.9 | 47.5468
655 | 47.2
655.1 | 46.8401
655.2 | 46.468
655.3 | 46.085
655.4 | 45.6923
655.5 | 45.2911
655.6 | 44.8827
655.7 | 44.4681
655.8 | 44.0487
655.9 | 43.6256
656 | 43.2
656.1 | 42.7733
656.2 | 42.3473
656.3 | 41.924
656.4 | 41.5054
656.5 | 41.0933
656.6 | 40.6897
656.7 | 40.2966
656.8 | 39.916
656.9 | 39.5498
657 | 39.2
657.1 | 38.868
657.2 | 38.553
657.3 | 38.2539
657.4 | 37.9695
657.5 | 37.6984
657.6 | 37.4394
657.7 | 37.1913
657.8 | 36.9529
657.9 | 36.7228
658 | 36.5
658.1 | 36.283
658.2 | 36.0701
658.3 | 35.8596
658.4 | 35.6496
658.5 | 35.4383
658.6 | 35.224
658.7 | 35.0048
658.8 | 34.7789
658.9 | 34.5446
659 | 34.3
659.1 | 34.0434
659.2 | 33.7737
659.3 | 33.4895
659.4 | 33.1898
659.5 | 32.8733
659.6 | 32.5391
659.7 | 32.1857
659.8 | 31.8122
659.9 | 31.4174
660 | 31
660.1 | 30.5596
660.2 | 30.0984
660.3 | 29.6192
660.4 | 29.1249
660.5 | 28.6183
660.6 | 28.1022
660.7 | 27.5795
660.8 | 27.053
660.9 | 26.5255
661 | 26
661.1 | 25.4784
661.2 | 24.9598
661.3 | 24.4423
661.4 | 23.9241
661.5 | 23.4035
661.6 | 22.8786
661.7 | 22.3476
661.8 | 21.8087
661.9 | 21.2601
662 | 20.7
662.1 | 20.1279
662.2 | 19.5487
662.3 | 18.9686
662.4 | 18.3937
662.5 | 17.8302
662.6 | 17.2843
662.7 | 16.7621
662.8 | 16.2699
662.9 | 15.8138
663 | 15.4
663.1 | 15.0328
663.2 | 14.7092
663.3 | 14.4243
663.4 | 14.1731
663.5 | 13.9508
663.6 | 13.7524
663.7 | 13.573
663.8 | 13.4078
663.9 | 13.2517
664 | 13.1
664.1 | 12.9489
664.2 | 12.7999
664.3 | 12.6556
664.4 | 12.5187
664.5 | 12.3917
664.6 | 12.2775
664.7 | 12.1785
664.8 | 12.0975
664.9 | 12.0371
665 | 12
665.1 | 11.9878
665.2 | 11.9982
665.3 | 12.028
665.4 | 12.0737
665.5 | 12.1322
665.6 | 12.2001
665.7 | 12.2742
665.8 | 12.351
665.9 | 12.4274
666 | 12.5
666.1 | 12.5672
666.2 | 12.6343
666.3 | 12.7082
666.4 | 12.7959
666.5 | 12.9043
666.6 | 13.0404
666.7 | 13.211
666.8 | 13.4232
666.9 | 13.6839
667 | 14
667.1 | 14.3758
667.2 | 14.8044
667.3 | 15.2765
667.4 | 15.7825
667.5 | 16.313
667.6 | 16.8584
667.7 | 17.4093
667.8 | 17.9562
667.9 | 18.4896
668 | 19
668.1 | 19.4804
668.2 | 19.9335
668.3 | 20.3646
668.4 | 20.7787
668.5 | 21.1812
668.6 | 21.5772
668.7 | 21.9719
668.8 | 22.3704
668.9 | 22.7781
669 | 23.2
669.1 | 23.6401
669.2 | 24.0967
669.3 | 24.567
669.4 | 25.0482
669.5 | 25.5372
669.6 | 26.0313
669.7 | 26.5275
669.8 | 27.0229
669.9 | 27.5147
670 | 28
670.1 | 28.476
670.2 | 28.9405
670.3 | 29.3915
670.4 | 29.8271
670.5 | 30.245
670.6 | 30.6433
670.7 | 31.02
670.8 | 31.3731
670.9 | 31.7004
671 | 32
671.1 | 32.2708
671.2 | 32.5156
671.3 | 32.7384
671.4 | 32.9428
671.5 | 33.1328
671.6 | 33.3122
671.7 | 33.4848
671.8 | 33.6544
671.9 | 33.8248
672 | 34
672.1 | 34.1828
672.2 | 34.3729
672.3 | 34.5689
672.4 | 34.7696
672.5 | 34.9737
672.6 | 35.1799
672.7 | 35.3869
672.8 | 35.5935
672.9 | 35.7982
673 | 36
673.1 | 36.1979
673.2 | 36.3927
673.3 | 36.5859
673.4 | 36.7786
673.5 | 36.9723
673.6 | 37.1682
673.7 | 37.3676
673.8 | 37.5718
673.9 | 37.7822
674 | 38
674.1 | 38.2257
674.2 | 38.4562
674.3 | 38.6875
674.4 | 38.9158
674.5 | 39.1371
674.6 | 39.3474
674.7 | 39.5428
674.8 | 39.7193
674.9 | 39.873
675 | 40
675.1 | 40.0977
675.2 | 40.1689
675.3 | 40.218
675.4 | 40.2493
675.5 | 40.2669
675.6 | 40.2751
675.7 | 40.2783
675.8 | 40.2807
675.9 | 40.2865
676 | 40.3
676.1 | 40.3242
676.2 | 40.3569
676.3 | 40.3945
676.4 | 40.4336
676.5 | 40.4705
676.6 | 40.5018
676.7 | 40.5239
676.8 | 40.5333
676.9 | 40.5265
677 | 40.5
677.1 | 40.4508
677.2 | 40.3786
677.3 | 40.2837
677.4 | 40.1661
677.5 | 40.0262
677.6 | 39.8642
677.7 | 39.6804
677.8 | 39.4749
677.9 | 39.248
678 | 39
678.1 | 38.7313
678.2 | 38.4437
678.3 | 38.1391
678.4 | 37.8196
678.5 | 37.4871
678.6 | 37.1437
678.7 | 36.7913
678.8 | 36.4318
678.9 | 36.0674
679 | 35.7
679.1 | 35.3311
679.2 | 34.9601
679.3 | 34.5862
679.4 | 34.2082
679.5 | 33.8252
679.6 | 33.4362
679.7 | 33.0402
679.8 | 32.6362
679.9 | 32.2231
680 | 31.8
680.1 | 31.3662
680.2 | 30.9222
680.3 | 30.4687
680.4 | 30.0067
680.5 | 29.5369
680.6 | 29.0602
680.7 | 28.5773
680.8 | 28.0891
680.9 | 27.5964
681 | 27.1
681.1 | 26.6014
681.2 | 26.1049
681.3 | 25.6153
681.4 | 25.1377
681.5 | 24.677
681.6 | 24.2382
681.7 | 23.8261
681.8 | 23.4458
681.9 | 23.1021
682 | 22.8
682.1 | 22.5424
682.2 | 22.324
682.3 | 22.1374
682.4 | 21.9752
682.5 | 21.8299
682.6 | 21.6943
682.7 | 21.5609
682.8 | 21.4223
682.9 | 21.2711
683 | 21.1
683.1 | 20.9038
683.2 | 20.6862
683.3 | 20.4534
683.4 | 20.2112
683.5 | 19.9658
683.6 | 19.7231
683.7 | 19.4891
683.8 | 19.27
683.9 | 19.0716
684 | 18.9
684.1 | 18.7602
684.2 | 18.6527
684.3 | 18.577
684.4 | 18.5328
684.5 | 18.5195
684.6 | 18.5366
684.7 | 18.5837
684.8 | 18.6603
684.9 | 18.7659
685 | 18.9
685.1 | 19.0618
685.2 | 19.2487
685.3 | 19.4578
685.4 | 19.6863
685.5 | 19.9312
685.6 | 20.1896
685.7 | 20.4586
685.8 | 20.7353
685.9 | 21.0167
686 | 21.3
686.1 | 21.5826
686.2 | 21.863
686.3 | 22.1402
686.4 | 22.4131
686.5 | 22.6806
686.6 | 22.9417
686.7 | 23.1953
686.8 | 23.4403
686.9 | 23.6755
687 | 23.9
687.1 | 24.1132
687.2 | 24.317
687.3 | 24.5138
687.4 | 24.7061
687.5 | 24.8962
687.6 | 25.0866
687.7 | 25.2798
687.8 | 25.4781
687.9 | 25.6841
688 | 25.9
688.1 | 26.1277
688.2 | 26.3657
688.3 | 26.6122
688.4 | 26.8649
688.5 | 27.122
688.6 | 27.3813
688.7 | 27.6408
688.8 | 27.8984
688.9 | 28.1522
689 | 28.4
689.1 | 28.64
689.2 | 28.8713
689.3 | 29.0928
689.4 | 29.3037
689.5 | 29.5033
689.6 | 29.6906
689.7 | 29.8648
689.8 | 30.025
689.9 | 30.1703
690 | 30.3
690.1 | 30.4135
690.2 | 30.5117
690.3 | 30.5959
690.4 | 30.6673
690.5 | 30.7273
690.6 | 30.7771
690.7 | 30.818
690.8 | 30.8513
690.9 | 30.8782
691 | 30.9
691.1 | 30.918
691.2 | 30.9333
691.3 | 30.9471
691.4 | 30.9606
691.5 | 30.9749
691.6 | 30.9913
691.7 | 31.0108
691.8 | 31.0346
691.9 | 31.064
692 | 31.1
692.1 | 31.1436
692.2 | 31.1944
692.3 | 31.252
692.4 | 31.3159
692.5 | 31.3854
692.6 | 31.4601
692.7 | 31.5395
692.8 | 31.6229
692.9 | 31.7099
693 | 31.8
693.1 | 31.8925
693.2 | 31.9867
693.3 | 32.0817
693.4 | 32.1767
693.5 | 32.2709
693.6 | 32.3634
693.7 | 32.4534
693.8 | 32.5401
693.9 | 32.6225
694 | 32.7
694.1 | 32.7718
694.2 | 32.838
694.3 | 32.8989
694.4 | 32.9548
694.5 | 33.006
694.6 | 33.0526
694.7 | 33.0951
694.8 | 33.1336
694.9 | 33.1685
695 | 33.2
695.1 | 33.2274
695.2 | 33.246
695.3 | 33.2502
695.4 | 33.2344
695.5 | 33.1927
695.6 | 33.1196
695.7 | 33.0095
695.8 | 32.8566
695.9 | 32.6553
696 | 32.4
696.1 | 32.0876
696.2 | 31.7258
696.3 | 31.3251
696.4 | 30.8958
696.5 | 30.4482
696.6 | 29.9928
696.7 | 29.5399
696.8 | 29.0998
696.9 | 28.6831
697 | 28.3
697.1 | 27.9581
697.2 | 27.6538
697.3 | 27.3807
697.4 | 27.1322
697.5 | 26.902
697.6 | 26.6837
697.7 | 26.4708
697.8 | 26.2568
697.9 | 26.0353
698 | 25.8
698.1 | 25.5461
698.2 | 25.2765
698.3 | 24.9957
698.4 | 24.7082
698.5 | 24.4187
698.6 | 24.1317
698.7 | 23.8517
698.8 | 23.5834
698.9 | 23.3313
699 | 23.1
699.1 | 22.8929
699.2 | 22.7089
699.3 | 22.5458
699.4 | 22.4013
699.5 | 22.2732
699.6 | 22.1592
699.7 | 22.0571
699.8 | 21.9648
699.9 | 21.8798
700 | 21.8
700.1 | 21.7236
700.2 | 21.6503
700.3 | 21.5803
700.4 | 21.5138
700.5 | 21.4511
700.6 | 21.3923
700.7 | 21.3376
700.8 | 21.2872
700.9 | 21.2412
701 | 21.2
701.1 | 21.1636
701.2 | 21.1317
701.3 | 21.104
701.4 | 21.0802
701.5 | 21.0599
701.6 | 21.0428
701.7 | 21.0286
701.8 | 21.017
701.9 | 21.0076
702 | 21
702.1 | 20.994
702.2 | 20.9895
702.3 | 20.9864
702.4 | 20.9847
702.5 | 20.9843
702.6 | 20.9852
702.7 | 20.9873
702.8 | 20.9904
702.9 | 20.9947
703 | 21
703.1 | 21.0061
703.2 | 21.0119
703.3 | 21.0161
703.4 | 21.0177
703.5 | 21.0152
703.6 | 21.0076
703.7 | 20.9935
703.8 | 20.9716
703.9 | 20.9409
704 | 20.9
704.1 | 20.8479
704.2 | 20.7847
704.3 | 20.7104
704.4 | 20.6253
704.5 | 20.5297
704.6 | 20.4237
704.7 | 20.3075
704.8 | 20.1814
704.9 | 20.0455
705 | 19.9
705.1 | 19.7451
705.2 | 19.5807
705.3 | 19.4066
705.4 | 19.2225
705.5 | 19.0284
705.6 | 18.824
705.7 | 18.6091
705.8 | 18.3837
705.9 | 18.1473
706 | 17.9
706.1 | 17.6418
706.2 | 17.3741
706.3 | 17.0987
706.4 | 16.8173
706.5 | 16.5317
706.6 | 16.2435
706.7 | 15.9545
706.8 | 15.6664
706.9 | 15.381
707 | 15.1
707.1 | 14.825
707.2 | 14.5572
707.3 | 14.2976
707.4 | 14.0473
707.5 | 13.8074
707.6 | 13.5789
707.7 | 13.3628
707.8 | 13.1603
707.9 | 12.9723
708 | 12.8
708.1 | 12.6442
708.2 | 12.5051
708.3 | 12.3828
708.4 | 12.2774
708.5 | 12.1887
708.6 | 12.117
708.7 | 12.0622
708.8 | 12.0245
708.9 | 12.0037
709 | 12
709.1 | 12.0137
709.2 | 12.0463
709.3 | 12.0995
709.4 | 12.1752
709.5 | 12.2751
709.6 | 12.401
709.7 | 12.5547
709.8 | 12.7379
709.9 | 12.9524
710 | 13.2
710.1 | 13.4817
710.2 | 13.7953
710.3 | 14.1379
710.4 | 14.5065
710.5 | 14.8982
710.6 | 15.31
710.7 | 15.7391
710.8 | 16.1824
710.9 | 16.637
711 | 17.1
711.1 | 17.568
711.2 | 18.0358
711.3 | 18.4978
711.4 | 18.9484
711.5 | 19.3821
711.6 | 19.7932
711.7 | 20.1762
711.8 | 20.5253
711.9 | 20.8351
712 | 21.1
712.1 | 21.3161
712.2 | 21.4865
712.3 | 21.6162
712.4 | 21.7102
712.5 | 21.7734
712.6 | 21.8107
712.7 | 21.8271
712.8 | 21.8275
712.9 | 21.8168
713 | 21.8
713.1 | 21.7808
713.2 | 21.7583
713.3 | 21.7303
713.4 | 21.6947
713.5 | 21.6493
713.6 | 21.5919
713.7 | 21.5204
713.8 | 21.4327
713.9 | 21.3266
714 | 21.2
714.1 | 21.0508
714.2 | 20.8779
714.3 | 20.6799
714.4 | 20.4559
714.5 | 20.2046
714.6 | 19.9249
714.7 | 19.6158
714.8 | 19.276
714.9 | 18.9045
715 | 18.5
715.1 | 18.063
715.2 | 17.5999
715.3 | 17.1185
715.4 | 16.6267
715.5 | 16.1324
715.6 | 15.6436
715.7 | 15.168
715.8 | 14.7137
715.9 | 14.2884
716 | 13.9
716.1 | 13.5547
716.2 | 13.2514
716.3 | 12.9874
716.4 | 12.7597
716.5 | 12.5656
716.6 | 12.4023
716.7 | 12.2669
716.8 | 12.1566
716.9 | 12.0685
717 | 12
717.1 | 11.9483
717.2 | 11.9119
717.3 | 11.8893
717.4 | 11.8792
717.5 | 11.88
717.6 | 11.8905
717.7 | 11.9091
717.8 | 11.9345
717.9 | 11.9653
718 | 12
718.1 | 12.038
718.2 | 12.0816
718.3 | 12.1339
718.4 | 12.198
718.5 | 12.2768
718.6 | 12.3735
718.7 | 12.4911
718.8 | 12.6326
718.9 | 12.8013
719 | 13
719.1 | 13.2306
719.2 | 13.4895
719.3 | 13.7719
719.4 | 14.073
719.5 | 14.3878
719.6 | 14.7117
719.7 | 15.0397
719.8 | 15.3669
719.9 | 15.6887
720 | 16
720.1 | 16.2971
720.2 | 16.5804
720.3 | 16.8509
720.4 | 17.1102
720.5 | 17.3594
720.6 | 17.5998
720.7 | 17.8328
720.8 | 18.0597
720.9 | 18.2816
721 | 18.5
721.1 | 18.7159
721.2 | 18.9298
721.3 | 19.142
721.4 | 19.3527
721.5 | 19.5621
721.6 | 19.7706
721.7 | 19.9783
721.8 | 20.1856
721.9 | 20.3928
722 | 20.6
722.1 | 20.8073
722.2 | 21.0139
722.3 | 21.2184
722.4 | 21.4199
722.5 | 21.6172
722.6 | 21.8091
722.7 | 21.9945
722.8 | 22.1722
722.9 | 22.3411
723 | 22.5
723.1 | 22.6486
723.2 | 22.7891
723.3 | 22.9248
723.4 | 23.0588
723.5 | 23.1941
723.6 | 23.3339
723.7 | 23.4812
723.8 | 23.6393
723.9 | 23.8112
724 | 24
724.1 | 24.208
724.2 | 24.4336
724.3 | 24.6747
724.4 | 24.929
724.5 | 25.194
724.6 | 25.4674
724.7 | 25.7471
724.8 | 26.0306
724.9 | 26.3157
725 | 26.6
725.1 | 26.8822
725.2 | 27.1651
725.3 | 27.4524
725.4 | 27.7478
725.5 | 28.0551
725.6 | 28.3779
725.7 | 28.7201
725.8 | 29.0854
725.9 | 29.4774
726 | 29.9
726.1 | 30.355
726.2 | 30.8371
726.3 | 31.3389
726.4 | 31.8534
726.5 | 32.3732
726.6 | 32.8912
726.7 | 33.4001
726.8 | 33.8926
726.9 | 34.3617
727 | 34.8
727.1 | 35.2022
727.2 | 35.5706
727.3 | 35.9094
727.4 | 36.2227
727.5 | 36.5146
727.6 | 36.7894
727.7 | 37.0511
727.8 | 37.3041
727.9 | 37.5523
728 | 37.8
728.1 | 38.0504
728.2 | 38.3028
728.3 | 38.5556
728.4 | 38.8071
728.5 | 39.0559
728.6 | 39.3001
728.7 | 39.5383
728.8 | 39.7687
728.9 | 39.9898
729 | 40.2
729.1 | 40.3978
729.2 | 40.583
729.3 | 40.7555
729.4 | 40.9151
729.5 | 41.0619
729.6 | 41.1957
729.7 | 41.3165
729.8 | 41.4242
729.9 | 41.5187
730 | 41.6
730.1 | 41.6682
730.2 | 41.7243
730.3 | 41.7698
730.4 | 41.8059
730.5 | 41.834
730.6 | 41.8553
730.7 | 41.8713
730.8 | 41.8831
730.9 | 41.8923
731 | 41.9
731.1 | 41.9074
731.2 | 41.9149
731.3 | 41.9227
731.4 | 41.9309
731.5 | 41.9398
731.6 | 41.9494
731.7 | 41.9601
731.8 | 41.972
731.9 | 41.9852
732 | 42
732.1 | 42.0165
732.2 | 42.0344
732.3 | 42.0535
732.4 | 42.0737
732.5 | 42.0945
732.6 | 42.1157
732.7 | 42.1372
732.8 | 42.1585
732.9 | 42.1796
733 | 42.2
733.1 | 42.2197
733.2 | 42.2387
733.3 | 42.2574
733.4 | 42.276
733.5 | 42.2948
733.6 | 42.314
733.7 | 42.3339
733.8 | 42.3546
733.9 | 42.3766
734 | 42.4
734.1 | 42.425
734.2 | 42.4516
734.3 | 42.4795
734.4 | 42.5086
734.5 | 42.5388
734.6 | 42.5699
734.7 | 42.6017
734.8 | 42.6341
734.9 | 42.6669
735 | 42.7
735.1 | 42.7333
735.2 | 42.767
735.3 | 42.8016
735.4 | 42.8375
735.5 | 42.875
735.6 | 42.9144
735.7 | 42.9563
735.8 | 43.0009
735.9 | 43.0487
736 | 43.1
736.1 | 43.155
736.2 | 43.2132
736.3 | 43.2737
736.4 | 43.3358
736.5 | 43.3988
736.6 | 43.4619
736.7 | 43.5243
736.8 | 43.5853
736.9 | 43.6441
737 | 43.7
737.1 | 43.7522
737.2 | 43.8004
737.3 | 43.8441
737.4 | 43.8832
737.5 | 43.9172
737.6 | 43.9459
737.7 | 43.9688
737.8 | 43.9857
737.9 | 43.9962
738 | 44
738.1 | 43.9973
738.2 | 43.9902
738.3 | 43.9815
738.4 | 43.9738
738.5 | 43.9698
738.6 | 43.9722
738.7 | 43.9838
738.8 | 44.0071
738.9 | 44.045
739 | 44.1
739.1 | 44.174
739.2 | 44.2653
739.3 | 44.3711
739.4 | 44.489
739.5 | 44.6161
739.6 | 44.75
739.7 | 44.888
739.8 | 45.0274
739.9 | 45.1656
740 | 45.3
740.1 | 45.4285
740.2 | 45.5511
740.3 | 45.6686
740.4 | 45.7816
740.5 | 45.8906
740.6 | 45.9964
740.7 | 46.0996
740.8 | 46.2009
740.9 | 46.3008
741 | 46.4
741.1 | 46.4989
741.2 | 46.5966
741.3 | 46.692
741.4 | 46.7839
741.5 | 46.8713
741.6 | 46.953
741.7 | 47.0278
741.8 | 47.0947
741.9 | 47.1525
742 | 47.2
742.1 | 47.2366
742.2 | 47.2633
742.3 | 47.2816
742.4 | 47.293
742.5 | 47.2991
742.6 | 47.3011
742.7 | 47.3008
742.8 | 47.2995
742.9 | 47.2987
743 | 47.3
743.1 | 47.3044
743.2 | 47.3118
743.3 | 47.3214
743.4 | 47.3327
743.5 | 47.345
743.6 | 47.3577
743.7 | 47.3701
743.8 | 47.3818
743.9 | 47.3919
744 | 47.4
744.1 | 47.4055
744.2 | 47.4088
744.3 | 47.4101
744.4 | 47.4099
744.5 | 47.4086
744.6 | 47.4067
744.7 | 47.4044
744.8 | 47.4023
744.9 | 47.4007
745 | 47.4
745.1 | 47.4006
745.2 | 47.4028
745.3 | 47.4067
745.4 | 47.4125
745.5 | 47.4205
745.6 | 47.4309
745.7 | 47.4438
745.8 | 47.4595
745.9 | 47.4782
746 | 47.5
746.1 | 47.5252
746.2 | 47.5537
746.3 | 47.5856
746.4 | 47.6208
746.5 | 47.6592
746.6 | 47.7009
746.7 | 47.7459
746.8 | 47.7941
746.9 | 47.8455
747 | 47.9
747.1 | 47.9577
747.2 | 48.0184
747.3 | 48.082
747.4 | 48.1484
747.5 | 48.2176
747.6 | 48.2893
747.7 | 48.3635
747.8 | 48.4401
747.9 | 48.519
748 | 48.6
748.1 | 48.6829
748.2 | 48.7672
748.3 | 48.852
748.4 | 48.9367
748.5 | 49.0204
748.6 | 49.1025
748.7 | 49.1823
748.8 | 49.259
748.9 | 49.3318
749 | 49.4
749.1 | 49.4631
749.2 | 49.5209
749.3 | 49.5735
749.4 | 49.6209
749.5 | 49.6632
749.6 | 49.7005
749.7 | 49.7327
749.8 | 49.7601
749.9 | 49.7825
750 | 49.8
750.1 | 49.8128
750.2 | 49.8214
750.3 | 49.8262
750.4 | 49.8278
750.5 | 49.8267
750.6 | 49.8235
750.7 | 49.8187
750.8 | 49.8128
750.9 | 49.8064
751 | 49.8
751.1 | 49.794
751.2 | 49.788
751.3 | 49.7819
751.4 | 49.7751
751.5 | 49.7674
751.6 | 49.7582
751.7 | 49.7473
751.8 | 49.7342
751.9 | 49.7186
752 | 49.7
752.1 | 49.6782
752.2 | 49.6528
752.3 | 49.6238
752.4 | 49.5909
752.5 | 49.5538
752.6 | 49.5125
752.7 | 49.4666
752.8 | 49.416
752.9 | 49.3606
753 | 49.3
753.1 | 49.2343
753.2 | 49.1638
753.3 | 49.0892
753.4 | 49.011
753.5 | 48.9299
753.6 | 48.8464
753.7 | 48.761
753.8 | 48.6745
753.9 | 48.5873
754 | 48.5
754.1 | 48.4131
754.2 | 48.3264
754.3 | 48.2396
754.4 | 48.1523
754.5 | 48.0642
754.6 | 47.9749
754.7 | 47.8842
754.8 | 47.7917
754.9 | 47.6971
755 | 47.6
755.1 | 47.5
755.2 | 47.3962
755.3 | 47.2874
755.4 | 47.1727
755.5 | 47.051
755.6 | 46.9212
755.7 | 46.7822
755.8 | 46.6331
755.9 | 46.4727
756 | 46.3
756.1 | 46.114
756.2 | 45.9138
756.3 | 45.6985
756.4 | 45.4674
756.5 | 45.2195
756.6 | 44.9541
756.7 | 44.6702
756.8 | 44.3672
756.9 | 44.044
757 | 43.7
757.1 | 43.3346
757.2 | 42.9488
757.3 | 42.5441
757.4 | 42.1219
757.5 | 41.6836
757.6 | 41.2306
757.7 | 40.7643
757.8 | 40.2862
757.9 | 39.7976
758 | 39.3
758.1 | 38.7947
758.2 | 38.283
758.3 | 37.7661
758.4 | 37.2451
758.5 | 36.7212
758.6 | 36.1956
758.7 | 35.6695
758.8 | 35.1441
758.9 | 34.6205
759 | 34.1
759.1 | 33.5834
759.2 | 33.0703
759.3 | 32.5599
759.4 | 32.0515
759.5 | 31.5443
759.6 | 31.0375
759.7 | 30.5305
759.8 | 30.0224
759.9 | 29.5125
760 | 29
760.1 | 28.4843
760.2 | 27.9654
760.3 | 27.4432
760.4 | 26.9178
760.5 | 26.3892
760.6 | 25.8575
760.7 | 25.3227
760.8 | 24.7848
760.9 | 24.2439
761 | 23.7
761.1 | 23.1534
761.2 | 22.6057
761.3 | 22.0587
761.4 | 21.5141
761.5 | 20.9738
761.6 | 20.4396
761.7 | 19.9133
761.8 | 19.3967
761.9 | 18.8917
762 | 18.4
762.1 | 17.9231
762.2 | 17.4613
762.3 | 17.0146
762.4 | 16.5827
762.5 | 16.1656
762.6 | 15.7633
762.7 | 15.3757
762.8 | 15.0026
762.9 | 14.6441
763 | 14.3
763.1 | 13.9706
763.2 | 13.6577
763.3 | 13.3633
763.4 | 13.0897
763.5 | 12.8388
763.6 | 12.6128
763.7 | 12.4138
763.8 | 12.2439
763.9 | 12.1053
764 | 12
764.1 | 11.9297
764.2 | 11.8943
764.3 | 11.8932
764.4 | 11.9259
764.5 | 11.9918
764.6 | 12.0904
764.7 | 12.221
764.8 | 12.3832
764.9 | 12.5764
765 | 12.8
765.1 | 13.0529
765.2 | 13.3316
765.3 | 13.632
765.4 | 13.95
765.5 | 14.2816
765.6 | 14.6226
765.7 | 14.9691
765.8 | 15.3168
765.9 | 15.6618
766 | 16
766.1 | 16.3282
766.2 | 16.6475
766.3 | 16.9595
766.4 | 17.2662
766.5 | 17.5695
766.6 | 17.8712
766.7 | 18.1733
766.8 | 18.4775
766.9 | 18.7858
767 | 19.1
767.1 | 19.4214
767.2 | 19.749
767.3 | 20.0812
767.4 | 20.4164
767.5 | 20.7529
767.6 | 21.0892
767.7 | 21.4237
767.8 | 21.7547
767.9 | 22.0807
768 | 22.4
768.1 | 22.7118
768.2 | 23.018
768.3 | 23.3215
768.4 | 23.625
768.5 | 23.9312
768.6 | 24.243
768.7 | 24.563
768.8 | 24.894
768.9 | 25.2387
769 | 25.6
769.1 | 25.9799
769.2 | 26.3781
769.3 | 26.7935
769.4 | 27.2252
769.5 | 27.6721
769.6 | 28.1332
769.7 | 28.6076
769.8 | 29.0942
769.9 | 29.592
770 | 30.1
770.1 | 30.617
770.2 | 31.1409
770.3 | 31.6693
770.4 | 32.1999
770.5 | 32.7305
770.6 | 33.2586
770.7 | 33.7819
770.8 | 34.2981
770.9 | 34.8049
771 | 35.3
771.1 | 35.7818
771.2 | 36.252
771.3 | 36.7132
771.4 | 37.1679
771.5 | 37.6185
771.6 | 38.0677
771.7 | 38.5179
771.8 | 38.9717
771.9 | 39.4316
772 | 39.9
772.1 | 40.3784
772.2 | 40.8639
772.3 | 41.3521
772.4 | 41.839
772.5 | 42.3204
772.6 | 42.7922
772.7 | 43.2502
772.8 | 43.6903
772.9 | 44.1082
773 | 44.5
773.1 | 44.8628
773.2 | 45.1997
773.3 | 45.5152
773.4 | 45.8138
773.5 | 46.0999
773.6 | 46.378
773.7 | 46.6525
773.8 | 46.9281
773.9 | 47.2091
774 | 47.5
774.1 | 47.8043
774.2 | 48.1212
774.3 | 48.449
774.4 | 48.7859
774.5 | 49.1302
774.6 | 49.48
774.7 | 49.8337
774.8 | 50.1894
774.9 | 50.5454
775 | 50.9
775.1 | 51.2515
775.2 | 51.5987
775.3 | 51.9406
775.4 | 52.2762
775.5 | 52.6045
775.6 | 52.9245
775.7 | 53.235
775.8 | 53.5351
775.9 | 53.8238
776 | 54.1
776.1 | 54.3631
776.2 | 54.6137
776.3 | 54.8529
776.4 | 55.0819
776.5 | 55.3017
776.6 | 55.5134
776.7 | 55.7179
776.8 | 55.9165
776.9 | 56.1102
777 | 56.3
777.1 | 56.4869
777.2 | 56.6714
777.3 | 56.8538
777.4 | 57.0344
777.5 | 57.2136
777.6 | 57.3917
777.7 | 57.5691
777.8 | 57.746
777.9 | 57.9229
778 | 58.1
778.1 | 58.2775
778.2 | 58.4551
778.3 | 58.6319
778.4 | 58.8076
778.5 | 58.9813
778.6 | 59.1525
778.7 | 59.3206
778.8 | 59.485
778.9 | 59.645
779 | 59.8
779.1 | 59.9496
779.2 | 60.0939
779.3 | 60.2333
779.4 | 60.3681
779.5 | 60.4987
779.6 | 60.6254
779.7 | 60.7486
779.8 | 60.8685
779.9 | 60.9855
780 | 61.1
780.1 | 61.2122
780.2 | 61.3221
780.3 | 61.4295
780.4 | 61.5343
780.5 | 61.6363
780.6 | 61.7354
780.7 | 61.8315
780.8 | 61.9243
780.9 | 62.0139
781 | 62.1
781.1 | 62.1825
781.2 | 62.2617
781.3 | 62.3377
781.4 | 62.4108
781.5 | 62.4811
781.6 | 62.549
781.7 | 62.6146
781.8 | 62.6781
781.9 | 62.7399
782 | 62.8
782.1 | 62.8587
782.2 | 62.9159
782.3 | 62.9714
782.4 | 63.025
782.5 | 63.0767
782.6 | 63.1263
782.7 | 63.1735
782.8 | 63.2183
782.9 | 63.2605
783 | 63.3
783.1 | 63.3367
783.2 | 63.3708
783.3 | 63.4028
783.4 | 63.4331
783.5 | 63.462
783.6 | 63.49
783.7 | 63.5174
783.8 | 63.5446
783.9 | 63.572
784 | 63.6
784.1 | 63.629
784.2 | 63.6593
784.3 | 63.6915
784.4 | 63.7258
784.5 | 63.7627
784.6 | 63.8026
784.7 | 63.8458
784.8 | 63.8929
784.9 | 63.9441
785 | 64
785.1 | 64.0606
785.2 | 64.1255
785.3 | 64.1938
785.4 | 64.2646
785.5 | 64.3373
785.6 | 64.411
785.7 | 64.4849
785.8 | 64.5582
785.9 | 64.6302
786 | 64.7
786.1 | 64.7669
786.2 | 64.8307
786.3 | 64.891
786.4 | 64.9478
786.5 | 65.0007
786.6 | 65.0495
786.7 | 65.0941
786.8 | 65.1342
786.9 | 65.1696
787 | 65.2
787.1 | 65.2254
787.2 | 65.2462
787.3 | 65.2627
787.4 | 65.2755
787.5 | 65.285
787.6 | 65.2917
787.7 | 65.2961
787.8 | 65.2987
787.9 | 65.2998
788 | 65.3
788.1 | 65.2997
788.2 | 65.2991
788.3 | 65.2983
788.4 | 65.2975
788.5 | 65.2968
788.6 | 65.2963
788.7 | 65.2963
788.8 | 65.2968
788.9 | 65.298
789 | 65.3
789.1 | 65.303
789.2 | 65.3071
789.3 | 65.3126
789.4 | 65.3194
789.5 | 65.3279
789.6 | 65.3382
789.7 | 65.3503
789.8 | 65.3646
789.9 | 65.3811
790 | 65.4
790.1 | 65.4214
790.2 | 65.4452
790.3 | 65.4712
790.4 | 65.4992
790.5 | 65.5291
790.6 | 65.5606
790.7 | 65.5936
790.8 | 65.628
790.9 | 65.6635
791 | 65.7
791.1 | 65.7372
791.2 | 65.7745
791.3 | 65.8114
791.4 | 65.847
791.5 | 65.8809
791.6 | 65.9122
791.7 | 65.9405
791.8 | 65.965
791.9 | 65.985
792 | 66
792.1 | 66.0091
792.2 | 66.0111
792.3 | 66.0045
792.4 | 65.9879
792.5 | 65.96
792.6 | 65.9192
792.7 | 65.8643
792.8 | 65.7937
792.9 | 65.7061
793 | 65.6
793.1 | 65.4743
793.2 | 65.3291
793.3 | 65.1647
793.4 | 64.9812
793.5 | 64.7792
793.6 | 64.5588
793.7 | 64.3204
793.8 | 64.0642
793.9 | 63.7907
794 | 63.5
794.1 | 63.1925
794.2 | 62.8684
794.3 | 62.5279
794.4 | 62.1711
794.5 | 61.7983
794.6 | 61.4096
794.7 | 61.0053
794.8 | 60.5854
794.9 | 60.1503
795 | 59.7
795.1 | 59.235
795.2 | 58.7564
795.3 | 58.2656
795.4 | 57.7639
795.5 | 57.2526
795.6 | 56.7331
795.7 | 56.2068
795.8 | 55.6749
795.9 | 55.1389
796 | 54.6
796.1 | 54.0596
796.2 | 53.5187
796.3 | 52.9785
796.4 | 52.4398
796.5 | 51.9038
796.6 | 51.3716
796.7 | 50.844
796.8 | 50.3222
796.9 | 49.8072
797 | 49.3
797.1 | 48.8017
797.2 | 48.3134
797.3 | 47.8362
797.4 | 47.3712
797.5 | 46.9195
797.6 | 46.4823
797.7 | 46.0606
797.8 | 45.6556
797.9 | 45.2683
798 | 44.9
798.1 | 44.5515
798.2 | 44.2228
798.3 | 43.914
798.4 | 43.625
798.5 | 43.3556
798.6 | 43.1057
798.7 | 42.8753
798.8 | 42.6643
798.9 | 42.4725
799 | 42.3
799.1 | 42.1464
799.2 | 42.0105
799.3 | 41.891
799.4 | 41.7865
799.5 | 41.6957
799.6 | 41.6173
799.7 | 41.5499
799.8 | 41.4921
799.9 | 41.4426
800 | 41.4
800.1 | 41.3632
800.2 | 41.3322
800.3 | 41.3069
800.4 | 41.2874
800.5 | 41.274
800.6 | 41.2666
800.7 | 41.2654
800.8 | 41.2705
800.9 | 41.282
801 | 41.3
801.1 | 41.3248
801.2 | 41.3577
801.3 | 41.4003
801.4 | 41.4542
801.5 | 41.5208
801.6 | 41.6018
801.7 | 41.6986
801.8 | 41.8129
801.9 | 41.9462
802 | 42.1
802.1 | 42.2755
802.2 | 42.4721
802.3 | 42.6891
802.4 | 42.9254
802.5 | 43.1802
802.6 | 43.4526
802.7 | 43.7417
802.8 | 44.0466
802.9 | 44.3663
803 | 44.7
803.1 | 45.0466
803.2 | 45.4041
803.3 | 45.7704
803.4 | 46.1433
803.5 | 46.5207
803.6 | 46.9005
803.7 | 47.2804
803.8 | 47.6584
803.9 | 48.0323
804 | 48.4
804.1 | 48.7594
804.2 | 49.1091
804.3 | 49.4478
804.4 | 49.7741
804.5 | 50.0869
804.6 | 50.3846
804.7 | 50.6662
804.8 | 50.9301
804.9 | 51.1751
805 | 51.4
805.1 | 51.6038
805.2 | 51.7875
805.3 | 51.9525
805.4 | 52.1001
805.5 | 52.2318
805.6 | 52.349
805.7 | 52.453
805.8 | 52.5452
805.9 | 52.6271
806 | 52.7
806.1 | 52.7651
806.2 | 52.8225
806.3 | 52.8723
806.4 | 52.9143
806.5 | 52.9484
806.6 | 52.9747
806.7 | 52.9931
806.8 | 53.0035
806.9 | 53.0058
807 | 53
807.1 | 52.9861
807.2 | 52.964
807.3 | 52.9338
807.4 | 52.8956
807.5 | 52.8494
807.6 | 52.7953
807.7 | 52.7332
807.8 | 52.6633
807.9 | 52.5855
808 | 52.5
808.1 | 52.4068
808.2 | 52.3064
808.3 | 52.1991
808.4 | 52.0856
808.5 | 51.9664
808.6 | 51.8418
808.7 | 51.7123
808.8 | 51.5786
808.9 | 51.441
809 | 51.3
809.1 | 51.156
809.2 | 51.009
809.3 | 50.8587
809.4 | 50.705
809.5 | 50.5476
809.6 | 50.3865
809.7 | 50.2213
809.8 | 50.052
809.9 | 49.8783
810 | 49.7
810.1 | 49.5168
810.2 | 49.3273
810.3 | 49.1299
810.4 | 48.9232
810.5 | 48.7056
810.6 | 48.4756
810.7 | 48.2315
810.8 | 47.9719
810.9 | 47.6953
811 | 47.4
811.1 | 47.0852
811.2 | 46.7524
811.3 | 46.4037
811.4 | 46.0413
811.5 | 45.6674
811.6 | 45.2841
811.7 | 44.8936
811.8 | 44.4979
811.9 | 44.0994
812 | 43.7
812.1 | 43.3016
812.2 | 42.9041
812.3 | 42.507
812.4 | 42.1098
812.5 | 41.7122
812.6 | 41.3136
812.7 | 40.9135
812.8 | 40.5116
812.9 | 40.1072
813 | 39.7
813.1 | 39.2896
813.2 | 38.8762
813.3 | 38.4601
813.4 | 38.0417
813.5 | 37.6213
813.6 | 37.1991
813.7 | 36.7756
813.8 | 36.351
813.9 | 35.9257
814 | 35.5
814.1 | 35.074
814.2 | 34.6471
814.3 | 34.2184
814.4 | 33.7872
814.5 | 33.3526
814.6 | 32.9138
814.7 | 32.47
814.8 | 32.0203
814.9 | 31.5639
815 | 31.1
815.1 | 30.6282
815.2 | 30.1498
815.3 | 29.6667
815.4 | 29.1805
815.5 | 28.6931
815.6 | 28.2063
815.7 | 27.7218
815.8 | 27.2414
815.9 | 26.7669
816 | 26.3
816.1 | 25.842
816.2 | 25.392
816.3 | 24.9485
816.4 | 24.5099
816.5 | 24.0748
816.6 | 23.6418
816.7 | 23.2093
816.8 | 22.7758
816.9 | 22.3398
817 | 21.9
817.1 | 21.4558
817.2 | 21.0109
817.3 | 20.5702
817.4 | 20.1383
817.5 | 19.72
817.6 | 19.3202
817.7 | 18.9435
817.8 | 18.5947
817.9 | 18.2786
818 | 18
818.1 | 17.7622
818.2 | 17.5635
818.3 | 17.4007
818.4 | 17.2706
818.5 | 17.17
818.6 | 17.0958
818.7 | 17.0449
818.8 | 17.0141
818.9 | 17.0002
819 | 17
819.1 | 17.0114
819.2 | 17.0358
819.3 | 17.0758
819.4 | 17.1339
819.5 | 17.2125
819.6 | 17.3141
819.7 | 17.4411
819.8 | 17.5961
819.9 | 17.7816
820 | 18
820.1 | 18.2527
820.2 | 18.5364
820.3 | 18.8467
820.4 | 19.1794
820.5 | 19.5301
820.6 | 19.8943
820.7 | 20.2678
820.8 | 20.6461
820.9 | 21.025
821 | 21.4
821.1 | 21.7676
821.2 | 22.1276
821.3 | 22.4804
821.4 | 22.8268
821.5 | 23.1672
821.6 | 23.5023
821.7 | 23.8325
821.8 | 24.1585
821.9 | 24.4808
822 | 24.8
822.1 | 25.1166
822.2 | 25.431
822.3 | 25.7434
822.4 | 26.0542
822.5 | 26.3636
822.6 | 26.6719
822.7 | 26.9794
822.8 | 27.2864
822.9 | 27.5931
823 | 27.9
823.1 | 28.207
823.2 | 28.5132
823.3 | 28.8175
823.4 | 29.1188
823.5 | 29.416
823.6 | 29.7078
823.7 | 29.9933
823.8 | 30.2712
823.9 | 30.5405
824 | 30.8
824.1 | 31.049
824.2 | 31.2882
824.3 | 31.519
824.4 | 31.7425
824.5 | 31.96
824.6 | 32.1727
824.7 | 32.3819
824.8 | 32.5886
824.9 | 32.7943
825 | 33
825.1 | 33.2068
825.2 | 33.4148
825.3 | 33.6237
825.4 | 33.8335
825.5 | 34.0439
825.6 | 34.2548
825.7 | 34.466
825.8 | 34.6774
825.9 | 34.8888
826 | 35.1
826.1 | 35.3108
826.2 | 35.5208
826.3 | 35.7292
826.4 | 35.9357
826.5 | 36.1395
826.6 | 36.3402
826.7 | 36.5371
826.8 | 36.7298
826.9 | 36.9176
827 | 37.1
827.1 | 37.2768
827.2 | 37.4494
827.3 | 37.6197
827.4 | 37.7895
827.5 | 37.9606
827.6 | 38.1349
827.7 | 38.3141
827.8 | 38.5002
827.9 | 38.6949
828 | 38.9
828.1 | 39.1169
828.2 | 39.3447
828.3 | 39.5822
828.4 | 39.8278
828.5 | 40.0804
828.6 | 40.3386
828.7 | 40.601
828.8 | 40.8662
828.9 | 41.133
829 | 41.4
829.1 | 41.666
829.2 | 41.9309
829.3 | 42.1945
829.4 | 42.4567
829.5 | 42.7176
829.6 | 42.9771
829.7 | 43.2352
829.8 | 43.4917
829.9 | 43.7467
830 | 44
830.1 | 44.2515
830.2 | 44.5006
830.3 | 44.7462
830.4 | 44.9877
830.5 | 45.224
830.6 | 45.4545
830.7 | 45.6782
830.8 | 45.8942
830.9 | 46.1018
831 | 46.3
831.1 | 46.4882
831.2 | 46.666
831.3 | 46.8334
831.4 | 46.9902
831.5 | 47.1362
831.6 | 47.2713
831.7 | 47.3954
831.8 | 47.5083
831.9 | 47.6099
832 | 47.7
832.1 | 47.7788
832.2 | 47.8474
832.3 | 47.9072
832.4 | 47.9597
832.5 | 48.0062
832.6 | 48.0483
832.7 | 48.0873
832.8 | 48.1246
832.9 | 48.1617
833 | 48.2
833.1 | 48.2407
833.2 | 48.2838
833.3 | 48.3292
833.4 | 48.3768
833.5 | 48.4265
833.6 | 48.478
833.7 | 48.5313
833.8 | 48.5861
833.9 | 48.6424
834 | 48.7
834.1 | 48.7587
834.2 | 48.8184
834.3 | 48.8787
834.4 | 48.9395
834.5 | 49.0004
834.6 | 49.0613
834.7 | 49.122
834.8 | 49.1822
834.9 | 49.2416
835 | 49.3
835.1 | 49.3572
835.2 | 49.4131
835.3 | 49.4676
835.4 | 49.5206
835.5 | 49.5719
835.6 | 49.6214
835.7 | 49.6691
835.8 | 49.7148
835.9 | 49.7585
836 | 49.8
836.1 | 49.8393
836.2 | 49.8771
836.3 | 49.9138
836.4 | 49.9503
836.5 | 49.9871
836.6 | 50.025
836.7 | 50.0645
836.8 | 50.1065
836.9 | 50.1514
837 | 50.2
837.1 | 50.2528
837.2 | 50.3098
837.3 | 50.3709
837.4 | 50.4359
837.5 | 50.5047
837.6 | 50.5771
837.7 | 50.6529
837.8 | 50.7321
837.9 | 50.8145
838 | 50.9
838.1 | 50.9883
838.2 | 51.0788
838.3 | 51.1708
838.4 | 51.2637
838.5 | 51.3567
838.6 | 51.4492
838.7 | 51.5405
838.8 | 51.6298
838.9 | 51.7166
839 | 51.8
839.1 | 51.8797
839.2 | 51.9558
839.3 | 52.029
839.4 | 52.0997
839.5 | 52.1684
839.6 | 52.2357
839.7 | 52.302
839.8 | 52.3678
839.9 | 52.4336
840 | 52.5
840.1 | 52.5674
840.2 | 52.6363
840.3 | 52.7073
840.4 | 52.7807
840.5 | 52.857
840.6 | 52.9368
840.7 | 53.0205
840.8 | 53.1087
840.9 | 53.2016
841 | 53.3
841.1 | 53.404
841.2 | 53.5132
841.3 | 53.627
841.4 | 53.7448
841.5 | 53.866
841.6 | 53.9898
841.7 | 54.1158
841.8 | 54.2432
841.9 | 54.3715
842 | 54.5
842.1 | 54.6282
842.2 | 54.7555
842.3 | 54.8818
842.4 | 55.0064
842.5 | 55.1291
842.6 | 55.2495
842.7 | 55.3672
842.8 | 55.4818
842.9 | 55.5928
843 | 55.7
843.1 | 55.8029
843.2 | 55.9014
843.3 | 55.9951
843.4 | 56.0839
843.5 | 56.1675
843.6 | 56.2457
843.7 | 56.3183
843.8 | 56.385
843.9 | 56.4456
844 | 56.5
844.1 | 56.548
844.2 | 56.5901
844.3 | 56.6271
844.4 | 56.6597
844.5 | 56.6885
844.6 | 56.7142
844.7 | 56.7375
844.8 | 56.7591
844.9 | 56.7797
845 | 56.8
845.1 | 56.8205
845.2 | 56.8413
845.3 | 56.8622
845.4 | 56.883
845.5 | 56.9037
845.6 | 56.9241
845.7 | 56.944
845.8 | 56.9634
845.9 | 56.9821
846 | 57
846.1 | 57.017
846.2 | 57.0335
846.3 | 57.0499
846.4 | 57.0667
846.5 | 57.0843
846.6 | 57.1031
846.7 | 57.1237
846.8 | 57.1464
846.9 | 57.1717
847 | 57.2
847.1 | 57.2318
847.2 | 57.2672
847.3 | 57.3063
847.4 | 57.3495
847.5 | 57.3967
847.6 | 57.4482
847.7 | 57.5042
847.8 | 57.5647
847.9 | 57.6299
848 | 57.7
848.1 | 57.7752
848.2 | 57.8555
848.3 | 57.9411
848.4 | 58.0322
848.5 | 58.1288
848.6 | 58.2312
848.7 | 58.3393
848.8 | 58.4534
848.9 | 58.5736
849 | 58.7
849.1 | 58.8325
849.2 | 58.9701
849.3 | 59.1115
849.4 | 59.2553
849.5 | 59.4005
849.6 | 59.5456
849.7 | 59.6893
849.8 | 59.8305
849.9 | 59.9678
850 | 60.1
850.1 | 60.226
850.2 | 60.3458
850.3 | 60.4594
850.4 | 60.5672
850.5 | 60.6693
850.6 | 60.7658
850.7 | 60.857
850.8 | 60.943
850.9 | 61.0239
851 | 61.1
851.1 | 61.1715
851.2 | 61.2389
851.3 | 61.3028
851.4 | 61.3637
851.5 | 61.4223
851.6 | 61.4791
851.7 | 61.5347
851.8 | 61.5897
851.9 | 61.6446
852 | 61.7
852.1 | 61.7564
852.2 | 61.8138
852.3 | 61.8722
852.4 | 61.9314
852.5 | 61.9914
852.6 | 62.052
852.7 | 62.1133
852.8 | 62.1751
852.9 | 62.2374
853 | 62.3
853.1 | 62.3629
853.2 | 62.4258
853.3 | 62.4885
853.4 | 62.5508
853.5 | 62.6123
853.6 | 62.6728
853.7 | 62.7321
853.8 | 62.7899
853.9 | 62.8459
854 | 62.9
854.1 | 62.9518
854.2 | 63.0013
854.3 | 63.0483
854.4 | 63.0928
854.5 | 63.1346
854.6 | 63.1736
854.7 | 63.2098
854.8 | 63.243
854.9 | 63.2731
855 | 63.3
855.1 | 63.3237
855.2 | 63.3441
855.3 | 63.3614
855.4 | 63.3756
855.5 | 63.3868
855.6 | 63.3951
855.7 | 63.4004
855.8 | 63.403
855.9 | 63.4028
856 | 63.4
856.1 | 63.3948
856.2 | 63.3887
856.3 | 63.3832
856.4 | 63.38
856.5 | 63.3807
856.6 | 63.3869
856.7 | 63.4004
856.8 | 63.4226
856.9 | 63.4553
857 | 63.5
857.1 | 63.558
857.2 | 63.6284
857.3 | 63.7102
857.4 | 63.8021
857.5 | 63.903
857.6 | 64.0116
857.7 | 64.1268
857.8 | 64.2474
857.9 | 64.3722
858 | 64.5
858.1 | 64.6298
858.2 | 64.7609
858.3 | 64.8928
858.4 | 65.0252
858.5 | 65.1574
858.6 | 65.2891
858.7 | 65.4196
858.8 | 65.5486
858.9 | 65.6756
859 | 65.8
859.1 | 65.9214
859.2 | 66.0393
859.3 | 66.1532
859.4 | 66.2627
859.5 | 66.3673
859.6 | 66.4665
859.7 | 66.5598
859.8 | 66.6468
859.9 | 66.7271
860 | 66.8
860.1 | 66.8656
860.2 | 66.9252
860.3 | 66.9806
860.4 | 67.0335
860.5 | 67.0859
860.6 | 67.1394
860.7 | 67.1957
860.8 | 67.2568
860.9 | 67.3243
861 | 67.4
861.1 | 67.4855
861.2 | 67.5816
861.3 | 67.6889
861.4 | 67.8079
861.5 | 67.9392
861.6 | 68.0833
861.7 | 68.2409
861.8 | 68.4125
861.9 | 68.5987
862 | 68.8
862.1 | 69.0164
862.2 | 69.2451
862.3 | 69.4825
862.4 | 69.7253
862.5 | 69.97
862.6 | 70.213
862.7 | 70.451
862.8 | 70.6805
862.9 | 70.898
863 | 71.1
863.1 | 71.2839
863.2 | 71.4501
863.3 | 71.6001
863.4 | 71.7349
863.5 | 71.856
863.6 | 71.9646
863.7 | 72.062
863.8 | 72.1495
863.9 | 72.2284
864 | 72.3
864.1 | 72.3654
864.2 | 72.4256
864.3 | 72.4811
864.4 | 72.5327
864.5 | 72.5811
864.6 | 72.627
864.7 | 72.6711
864.8 | 72.7142
864.9 | 72.7569
865 | 72.8
865.1 | 72.8441
865.2 | 72.89
865.3 | 72.9383
865.4 | 72.9896
865.5 | 73.0447
865.6 | 73.1043
865.7 | 73.1689
865.8 | 73.2393
865.9 | 73.3161
866 | 73.4
866.1 | 73.4915
866.2 | 73.5904
866.3 | 73.6963
866.4 | 73.8088
866.5 | 73.9275
866.6 | 74.052
866.7 | 74.1819
866.8 | 74.3168
866.9 | 74.4563
867 | 74.6
867.1 | 74.7474
867.2 | 74.8971
867.3 | 75.0476
867.4 | 75.1975
867.5 | 75.3453
867.6 | 75.4894
867.7 | 75.6285
867.8 | 75.7609
867.9 | 75.8852
868 | 76
868.1 | 76.104
868.2 | 76.1973
868.3 | 76.2802
868.4 | 76.3531
868.5 | 76.4164
868.6 | 76.4703
868.7 | 76.5153
868.8 | 76.5517
868.9 | 76.5798
869 | 76.6
869.1 | 76.6127
869.2 | 76.6186
869.3 | 76.6182
869.4 | 76.6124
869.5 | 76.6017
869.6 | 76.5869
869.7 | 76.5686
869.8 | 76.5476
869.9 | 76.5245
870 | 76.5
870.1 | 76.4746
870.2 | 76.4485
870.3 | 76.4214
870.4 | 76.3934
870.5 | 76.3643
870.6 | 76.3341
870.7 | 76.3026
870.8 | 76.2698
870.9 | 76.2357
871 | 76.2
871.1 | 76.1628
871.2 | 76.1243
871.3 | 76.0848
871.4 | 76.0444
871.5 | 76.0035
871.6 | 75.9624
871.7 | 75.9212
871.8 | 75.8802
871.9 | 75.8397
872 | 75.8
872.1 | 75.7612
872.2 | 75.723
872.3 | 75.6851
872.4 | 75.6473
872.5 | 75.609
872.6 | 75.57
872.7 | 75.53
872.8 | 75.4885
872.9 | 75.4453
873 | 75.4
873.1 | 75.3523
873.2 | 75.3021
873.3 | 75.2492
873.4 | 75.1937
873.5 | 75.1355
873.6 | 75.0744
873.7 | 75.0104
873.8 | 74.9433
873.9 | 74.8732
874 | 74.8
874.1 | 74.7235
874.2 | 74.6439
874.3 | 74.5612
874.4 | 74.4754
874.5 | 74.3866
874.6 | 74.2949
874.7 | 74.2003
874.8 | 74.1029
874.9 | 74.0028
875 | 73.9
875.1 | 73.7945
875.2 | 73.6863
875.3 | 73.5751
875.4 | 73.4608
875.5 | 73.3432
875.6 | 73.2221
875.7 | 73.0974
875.8 | 72.969
875.9 | 72.8366
876 | 72.7
876.1 | 72.5594
876.2 | 72.4157
876.3 | 72.2701
876.4 | 72.1239
876.5 | 71.9782
876.6 | 71.8342
876.7 | 71.6932
876.8 | 71.5564
876.9 | 71.4249
877 | 71.3
877.1 | 71.1826
877.2 | 71.0725
877.3 | 70.9693
877.4 | 70.8725
877.5 | 70.7816
877.6 | 70.6962
877.7 | 70.6158
877.8 | 70.5399
877.9 | 70.4682
878 | 70.4
878.1 | 70.3352
878.2 | 70.2742
878.3 | 70.2176
878.4 | 70.1661
878.5 | 70.1204
878.6 | 70.081
878.7 | 70.0486
878.8 | 70.0239
878.9 | 70.0075
879 | 70
879.1 | 70.0015
879.2 | 70.01
879.3 | 70.0226
879.4 | 70.0366
879.5 | 70.0494
879.6 | 70.0583
879.7 | 70.0604
879.8 | 70.0533
879.9 | 70.034
880 | 70
880.1 | 69.9492
880.2 | 69.8828
880.3 | 69.8024
880.4 | 69.7099
880.5 | 69.607
880.6 | 69.4956
880.7 | 69.3774
880.8 | 69.2542
880.9 | 69.1278
881 | 69
881.1 | 68.8725
881.2 | 68.747
881.3 | 68.6249
881.4 | 68.5079
881.5 | 68.3976
881.6 | 68.2954
881.7 | 68.203
881.8 | 68.1219
881.9 | 68.0537
882 | 68
882.1 | 67.9617
882.2 | 67.9374
882.3 | 67.925
882.4 | 67.9224
882.5 | 67.9278
882.6 | 67.9388
882.7 | 67.9537
882.8 | 67.9702
882.9 | 67.9863
883 | 68
883.1 | 68.0097
883.2 | 68.0156
883.3 | 68.0182
883.4 | 68.0183
883.5 | 68.0164
883.6 | 68.0133
883.7 | 68.0094
883.8 | 68.0055
883.9 | 68.0021
884 | 68
884.1 | 67.9996
884.2 | 68.0012
884.3 | 68.0049
884.4 | 68.0108
884.5 | 68.019
884.6 | 68.0297
884.7 | 68.0431
884.8 | 68.0591
884.9 | 68.0781
885 | 68.1
885.1 | 68.1249
885.2 | 68.1525
885.3 | 68.182
885.4 | 68.213
885.5 | 68.245
885.6 | 68.2774
885.7 | 68.3096
885.8 | 68.3412
885.9 | 68.3715
886 | 68.4
886.1 | 68.4263
886.2 | 68.4506
886.3 | 68.473
886.4 | 68.4939
886.5 | 68.5134
886.6 | 68.5319
886.7 | 68.5495
886.8 | 68.5666
886.9 | 68.5833
887 | 68.6
887.1 | 68.6168
887.2 | 68.6332
887.3 | 68.649
887.4 | 68.6635
887.5 | 68.6764
887.6 | 68.6872
887.7 | 68.6954
887.8 | 68.7006
887.9 | 68.7023
888 | 68.7
888.1 | 68.6935
888.2 | 68.6829
888.3 | 68.6687
888.4 | 68.6513
888.5 | 68.631
888.6 | 68.6082
888.7 | 68.5833
888.8 | 68.5567
888.9 | 68.5288
889 | 68.5
889.1 | 68.4705
889.2 | 68.4399
889.3 | 68.4078
889.4 | 68.3737
889.5 | 68.3371
889.6 | 68.2976
889.7 | 68.2546
889.8 | 68.2076
889.9 | 68.1563
890 | 68.1
890.1 | 68.0385
890.2 | 67.9719
890.3 | 67.9006
890.4 | 67.825
890.5 | 67.7455
890.6 | 67.6622
890.7 | 67.5757
890.8 | 67.4863
890.9 | 67.3943
891 | 67.3
891.1 | 67.2037
891.2 | 67.1053
891.3 | 67.0043
891.4 | 66.9005
891.5 | 66.7935
891.6 | 66.6831
891.7 | 66.5688
891.8 | 66.4504
891.9 | 66.3276
892 | 66.2
892.1 | 66.0675
892.2 | 65.9309
892.3 | 65.7911
892.4 | 65.6489
892.5 | 65.5054
892.6 | 65.3615
892.7 | 65.218
892.8 | 65.076
892.9 | 64.9364
893 | 64.8
893.1 | 64.6676
893.2 | 64.5391
893.3 | 64.4139
893.4 | 64.2918
893.5 | 64.1723
893.6 | 64.055
893.7 | 63.9396
893.8 | 63.8255
893.9 | 63.7124
894 | 63.6
894.1 | 63.4879
894.2 | 63.3768
894.3 | 63.2672
894.4 | 63.1598
894.5 | 63.0553
894.6 | 62.9544
894.7 | 62.8577
894.8 | 62.766
894.9 | 62.6799
895 | 62.6
895.1 | 62.5269
895.2 | 62.4602
895.3 | 62.3995
895.4 | 62.3443
895.5 | 62.294
895.6 | 62.2482
895.7 | 62.2064
895.8 | 62.1681
895.9 | 62.1328
896 | 62.1
896.1 | 62.0693
896.2 | 62.0407
896.3 | 62.0144
896.4 | 61.9903
896.5 | 61.9686
896.6 | 61.9495
896.7 | 61.933
896.8 | 61.9191
896.9 | 61.9081
897 | 61.9
897.1 | 61.8948
897.2 | 61.8921
897.3 | 61.8914
897.4 | 61.8921
897.5 | 61.8939
897.6 | 61.8962
897.7 | 61.8984
897.8 | 61.9001
897.9 | 61.9008
898 | 61.9
898.1 | 61.8973
898.2 | 61.8926
898.3 | 61.8861
898.4 | 61.878
898.5 | 61.8683
898.6 | 61.8571
898.7 | 61.8445
898.8 | 61.8308
898.9 | 61.8159
899 | 61.8
899.1 | 61.7831
899.2 | 61.7648
899.3 | 61.7444
899.4 | 61.7215
899.5 | 61.6956
899.6 | 61.6659
899.7 | 61.6321
899.8 | 61.5936
899.9 | 61.5497
900 | 61.5
900.1 | 61.4442
900.2 | 61.3836
900.3 | 61.3195
900.4 | 61.2535
900.5 | 61.187
900.6 | 61.1216
900.7 | 61.0587
900.8 | 60.9998
900.9 | 60.9464
901 | 60.9
901.1 | 60.8606
901.2 | 60.8225
901.3 | 60.7785
901.4 | 60.7214
901.5 | 60.6439
901.6 | 60.539
901.7 | 60.3993
901.8 | 60.2177
901.9 | 59.987
902 | 59.7
902.1 | 59.352
902.2 | 58.9479
902.3 | 58.4954
902.4 | 58.0018
902.5 | 57.4748
902.6 | 56.9218
902.7 | 56.3503
902.8 | 55.7679
902.9 | 55.1819
903 | 54.6
903.1 | 54.0283
903.2 | 53.4674
903.3 | 52.9169
903.4 | 52.3761
903.5 | 51.8443
903.6 | 51.321
903.7 | 50.8055
903.8 | 50.2973
903.9 | 49.7956
904 | 49.3
904.1 | 48.8101
904.2 | 48.3272
904.3 | 47.8527
904.4 | 47.3883
904.5 | 46.9355
904.6 | 46.4958
904.7 | 46.0709
904.8 | 45.6623
904.9 | 45.2714
905 | 44.9
905.1 | 44.5492
905.2 | 44.2192
905.3 | 43.9096
905.4 | 43.6204
905.5 | 43.3513
905.6 | 43.1021
905.7 | 42.8725
905.8 | 42.6625
905.9 | 42.4717
906 | 42.3
906.1 | 42.147
906.2 | 42.0114
906.3 | 41.8921
906.4 | 41.7877
906.5 | 41.6969
906.6 | 41.6183
906.7 | 41.5506
906.8 | 41.4926
906.9 | 41.4428
907 | 41.4
907.1 | 41.3631
907.2 | 41.3319
907.3 | 41.3066
907.4 | 41.2871
907.5 | 41.2737
907.6 | 41.2664
907.7 | 41.2653
907.8 | 41.2704
907.9 | 41.282
908 | 41.3
908.1 | 41.3248
908.2 | 41.3578
908.3 | 41.4004
908.4 | 41.4542
908.5 | 41.5208
908.6 | 41.6018
908.7 | 41.6986
908.8 | 41.8129
908.9 | 41.9462
909 | 42.1
909.1 | 42.2755
909.2 | 42.4723
909.3 | 42.6893
909.4 | 42.9257
909.5 | 43.1806
909.6 | 43.453
909.7 | 43.7421
909.8 | 44.0469
909.9 | 44.3665
910 | 44.7
910.1 | 45.0463
910.2 | 45.4035
910.3 | 45.7695
910.4 | 46.1422
910.5 | 46.5194
910.6 | 46.8991
910.7 | 47.2791
910.8 | 47.6573
910.9 | 48.0317
911 | 48.4
911.1 | 48.7604
911.2 | 49.1112
911.3 | 49.451
911.4 | 49.7783
911.5 | 50.0918
911.6 | 50.3899
911.7 | 50.6712
911.8 | 50.9343
911.9 | 51.1777
912 | 51.4
912.1 | 51.6003
912.2 | 51.7798
912.3 | 51.9406
912.4 | 52.0846
912.5 | 52.2135
912.6 | 52.3294
912.7 | 52.434
912.8 | 52.5294
912.9 | 52.6175
913 | 52.7
913.1 | 52.7793
913.2 | 52.8591
913.3 | 52.9434
913.4 | 53.0363
913.5 | 53.1418
913.6 | 53.2639
913.7 | 53.4067
913.8 | 53.5743
913.9 | 53.7707
914 | 54
914.1 | 54.2642
914.2 | 54.5573
914.3 | 54.8716
914.4 | 55.1991
914.5 | 55.532
914.6 | 55.8622
914.7 | 56.1821
914.8 | 56.4836
914.9 | 56.7588
915 | 57
915.1 | 57.2014
915.2 | 57.3668
915.3 | 57.502
915.4 | 57.6129
915.5 | 57.7054
915.6 | 57.7856
915.7 | 57.8592
915.8 | 57.9322
915.9 | 58.0105
916 | 58.1
916.1 | 58.205
916.2 | 58.3227
916.3 | 58.4488
916.4 | 58.579
916.5 | 58.7088
916.6 | 58.834
916.7 | 58.95
916.8 | 59.0526
916.9 | 59.1374
917 | 59.2
917.1 | 59.2374
917.2 | 59.252
917.3 | 59.2476
917.4 | 59.2279
917.5 | 59.1968
917.6 | 59.1578
917.7 | 59.1149
917.8 | 59.0718
917.9 | 59.0323
918 | 59
918.1 | 58.978
918.2 | 58.966
918.3 | 58.9629
918.4 | 58.9676
918.5 | 58.9791
918.6 | 58.9963
918.7 | 59.018
918.8 | 59.0433
918.9 | 59.071
919 | 59.1
919.1 | 59.1296
919.2 | 59.16
919.3 | 59.1918
919.4 | 59.2255
919.5 | 59.2617
919.6 | 59.301
919.7 | 59.344
919.8 | 59.3911
919.9 | 59.4429
920 | 59.5
920.1 | 59.563
920.2 | 59.6325
920.3 | 59.7091
920.4 | 59.7935
920.5 | 59.8864
920.6 | 59.9884
920.7 | 60.1
920.8 | 60.2221
920.9 | 60.3552
921 | 60.5
921.1 | 60.6567
921.2 | 60.8237
921.3 | 60.9992
921.4 | 61.1812
921.5 | 61.3677
921.6 | 61.5567
921.7 | 61.7465
921.8 | 61.9349
921.9 | 62.12
922 | 62.3
922.1 | 62.4733
922.2 | 62.6406
922.3 | 62.8031
922.4 | 62.9618
922.5 | 63.118
922.6 | 63.2727
922.7 | 63.4271
922.8 | 63.5824
922.9 | 63.7396
923 | 63.9
923.1 | 64.0638
923.2 | 64.2281
923.3 | 64.3891
923.4 | 64.5428
923.5 | 64.6855
923.6 | 64.8134
923.7 | 64.9226
923.8 | 65.0093
923.9 | 65.0697
924 | 65.1
924.1 | 65.0975
924.2 | 65.0644
924.3 | 65.0041
924.4 | 64.9198
924.5 | 64.815
924.6 | 64.693
924.7 | 64.5571
924.8 | 64.4108
924.9 | 64.2573
925 | 64.1
925.1 | 63.9419
925.2 | 63.7846
925.3 | 63.6293
925.4 | 63.4771
925.5 | 63.3295
925.6 | 63.1874
925.7 | 63.0522
925.8 | 62.9251
925.9 | 62.8073
926 | 62.7
926.1 | 62.604
926.2 | 62.518
926.3 | 62.4406
926.4 | 62.37
926.5 | 62.3047
926.6 | 62.243
926.7 | 62.1833
926.8 | 62.124
926.9 | 62.0634
927 | 62
927.1 | 61.9326
927.2 | 61.8617
927.3 | 61.7885
927.4 | 61.7141
927.5 | 61.6394
927.6 | 61.5655
927.7 | 61.4936
927.8 | 61.4247
927.9 | 61.3598
928 | 61.3
928.1 | 61.2461
928.2 | 61.1975
928.3 | 61.1534
928.4 | 61.1129
928.5 | 61.0753
928.6 | 61.0397
928.7 | 61.0051
928.8 | 60.9709
928.9 | 60.9362
929 | 60.9
929.1 | 60.8618
929.2 | 60.8219
929.3 | 60.7808
929.4 | 60.739
929.5 | 60.6968
929.6 | 60.655
929.7 | 60.6139
929.8 | 60.574
929.9 | 60.5359
930 | 60.5
930.1 | 60.4667
930.2 | 60.4355
930.3 | 60.406
930.4 | 60.3776
930.5 | 60.3498
930.6 | 60.322
930.7 | 60.2936
930.8 | 60.2642
930.9 | 60.2332
931 | 60.2
931.1 | 60.1643
931.2 | 60.1264
931.3 | 60.0867
931.4 | 60.0457
931.5 | 60.004
931.6 | 59.9619
931.7 | 59.92
931.8 | 59.8787
931.9 | 59.8386
932 | 59.8
932.1 | 59.7633
932.2 | 59.7279
932.3 | 59.693
932.4 | 59.6579
932.5 | 59.6218
932.6 | 59.5839
932.7 | 59.5436
932.8 | 59.5
932.9 | 59.4524
933 | 59.4
933.1 | 59.3422
933.2 | 59.279
933.3 | 59.2106
933.4 | 59.1372
933.5 | 59.0589
933.6 | 58.9759
933.7 | 58.8883
933.8 | 58.7964
933.9 | 58.7002
934 | 58.6
934.1 | 58.496
934.2 | 58.3888
934.3 | 58.2791
934.4 | 58.1677
934.5 | 58.0551
934.6 | 57.9421
934.7 | 57.8294
934.8 | 57.7177
934.9 | 57.6077
935 | 57.5
935.1 | 57.3953
935.2 | 57.2937
935.3 | 57.1953
935.4 | 57.1001
935.5 | 57.0082
935.6 | 56.9197
935.7 | 56.8345
935.8 | 56.7528
935.9 | 56.6746
936 | 56.6
936.1 | 56.5289
936.2 | 56.4612
936.3 | 56.3964
936.4 | 56.3343
936.5 | 56.2746
936.6 | 56.2169
936.7 | 56.1609
936.8 | 56.1063
936.9 | 56.0528
937 | 56
937.1 | 55.9477
937.2 | 55.896
937.3 | 55.8446
937.4 | 55.7938
937.5 | 55.7435
937.6 | 55.6937
937.7 | 55.6444
937.8 | 55.5957
937.9 | 55.5476
938 | 55.5
938.1 | 55.453
938.2 | 55.4062
938.3 | 55.3593
938.4 | 55.312
938.5 | 55.2639
938.6 | 55.2147
938.7 | 55.1641
938.8 | 55.1116
938.9 | 55.0571
939 | 55
939.1 | 54.9403
939.2 | 54.8785
939.3 | 54.8154
939.4 | 54.7518
939.5 | 54.6883
939.6 | 54.6257
939.7 | 54.5649
939.8 | 54.5065
939.9 | 54.4513
940 | 54.4
940.1 | 54.3533
940.2 | 54.3109
940.3 | 54.2728
940.4 | 54.2385
940.5 | 54.2079
940.6 | 54.1807
940.7 | 54.1565
940.8 | 54.1352
940.9 | 54.1164
941 | 54.1
941.1 | 54.0856
941.2 | 54.0729
941.3 | 54.0617
941.4 | 54.0517
941.5 | 54.0425
941.6 | 54.034
941.7 | 54.0258
941.8 | 54.0175
941.9 | 54.009
942 | 54
942.1 | 53.9902
942.2 | 53.9798
942.3 | 53.9689
942.4 | 53.9579
942.5 | 53.9469
942.6 | 53.9362
942.7 | 53.9259
942.8 | 53.9163
942.9 | 53.9076
943 | 53.9
943.1 | 53.8937
943.2 | 53.8888
943.3 | 53.8853
943.4 | 53.8831
943.5 | 53.8823
943.6 | 53.883
943.7 | 53.8851
943.8 | 53.8886
943.9 | 53.8936
944 | 53.9
944.1 | 53.9079
944.2 | 53.917
944.3 | 53.927
944.4 | 53.9377
944.5 | 53.9487
944.6 | 53.9599
944.7 | 53.9709
944.8 | 53.9814
944.9 | 53.9912
945 | 54
945.1 | 54.0078
945.2 | 54.0153
945.3 | 54.0238
945.4 | 54.0343
945.5 | 54.0478
945.6 | 54.0655
945.7 | 54.0885
945.8 | 54.1179
945.9 | 54.1547
946 | 54.2
946.1 | 54.2546
946.2 | 54.3177
946.3 | 54.3883
946.4 | 54.4653
946.5 | 54.5475
946.6 | 54.634
946.7 | 54.7235
946.8 | 54.8151
946.9 | 54.9076
947 | 55
947.1 | 55.0913
947.2 | 55.1809
947.3 | 55.2687
947.4 | 55.3542
947.5 | 55.437
947.6 | 55.5169
947.7 | 55.5935
947.8 | 55.6665
947.9 | 55.7354
948 | 55.8
948.1 | 55.86
948.2 | 55.9153
948.3 | 55.9662
948.4 | 56.0125
948.5 | 56.0544
948.6 | 56.0919
948.7 | 56.1252
948.8 | 56.1543
948.9 | 56.1792
949 | 56.2
949.1 | 56.2167
949.2 | 56.2289
949.3 | 56.236
949.4 | 56.2375
949.5 | 56.2329
949.6 | 56.2217
949.7 | 56.2033
949.8 | 56.1773
949.9 | 56.143
950 | 56.1
950.1 | 56.0478
950.2 | 55.9859
950.3 | 55.9141
950.4 | 55.8319
950.5 | 55.739
950.6 | 55.6349
950.7 | 55.5193
950.8 | 55.3919
950.9 | 55.2523
951 | 55.1
951.1 | 54.9346
951.2 | 54.7553
951.3 | 54.5611
951.4 | 54.3509
951.5 | 54.1237
951.6 | 53.8787
951.7 | 53.6148
951.8 | 53.3311
951.9 | 53.0264
952 | 52.7
952.1 | 52.3511
952.2 | 51.9807
952.3 | 51.5901
952.4 | 51.1806
952.5 | 50.7536
952.6 | 50.3102
952.7 | 49.8518
952.8 | 49.3798
952.9 | 48.8954
953 | 48.4
953.1 | 47.8948
953.2 | 47.381
953.3 | 46.8597
953.4 | 46.3322
953.5 | 45.7995
953.6 | 45.2629
953.7 | 44.7235
953.8 | 44.1824
953.9 | 43.6409
954 | 43.1
954.1 | 42.5608
954.2 | 42.0234
954.3 | 41.488
954.4 | 40.9547
954.5 | 40.4234
954.6 | 39.8942
954.7 | 39.3672
954.8 | 38.8425
954.9 | 38.32
955 | 37.8
955.1 | 37.2821
955.2 | 36.7653
955.3 | 36.2481
955.4 | 35.7292
955.5 | 35.2071
955.6 | 34.6804
955.7 | 34.1477
955.8 | 33.6077
955.9 | 33.0589
956 | 32.5
956.1 | 31.9306
956.2 | 31.3553
956.3 | 30.7794
956.4 | 30.2086
956.5 | 29.6483
956.6 | 29.1043
956.7 | 28.5818
956.8 | 28.0866
956.9 | 27.6242
957 | 27.2
957.1 | 26.8185
957.2 | 26.4792
957.3 | 26.1807
957.4 | 25.9213
957.5 | 25.6995
957.6 | 25.5138
957.7 | 25.3625
957.8 | 25.2442
957.9 | 25.1572
958 | 25.1
958.1 | 25.0712
958.2 | 25.0702
958.3 | 25.0964
958.4 | 25.1494
958.5 | 25.2285
958.6 | 25.3334
958.7 | 25.4635
958.8 | 25.6183
958.9 | 25.7973
959 | 26
959.1 | 26.226
959.2 | 26.4751
959.3 | 26.7474
959.4 | 27.0428
959.5 | 27.3613
959.6 | 27.7029
959.7 | 28.0676
959.8 | 28.4554
959.9 | 28.8662
960 | 29.3
960.1 | 29.7565
960.2 | 30.2342
960.3 | 30.7313
960.4 | 31.2459
960.5 | 31.7763
960.6 | 32.3205
960.7 | 32.8768
960.8 | 33.4434
960.9 | 34.0184
961 | 34.6
961.1 | 35.1864
961.2 | 35.7759
961.3 | 36.3668
961.4 | 36.9575
961.5 | 37.5461
961.6 | 38.131
961.7 | 38.7106
961.8 | 39.283
961.9 | 39.8468
962 | 40.4
962.1 | 40.9414
962.2 | 41.4708
962.3 | 41.9885
962.4 | 42.4946
962.5 | 42.9894
962.6 | 43.473
962.7 | 43.9457
962.8 | 44.4076
962.9 | 44.859
963 | 45.3
963.1 | 45.7307
963.2 | 46.1503
963.3 | 46.558
963.4 | 46.9528
963.5 | 47.3338
963.6 | 47.7001
963.7 | 48.0508
963.8 | 48.3849
963.9 | 48.7016
964 | 49
964.1 | 49.2794
964.2 | 49.5406
964.3 | 49.7847
964.4 | 50.0126
964.5 | 50.2254
964.6 | 50.4242
964.7 | 50.61
964.8 | 50.7839
964.9 | 50.9469
965 | 51.1
965.1 | 51.2441
965.2 | 51.3791
965.3 | 51.5048
965.4 | 51.6209
965.5 | 51.727
965.6 | 51.823
965.7 | 51.9086
965.8 | 51.9835
965.9 | 52.0474
966 | 52.1
966.1 | 52.1414
966.2 | 52.1724
966.3 | 52.1945
966.4 | 52.2087
966.5 | 52.2164
966.6 | 52.2188
966.7 | 52.2171
966.8 | 52.2126
966.9 | 52.2065
967 | 52.2
967.1 | 52.1941
967.2 | 52.1887
967.3 | 52.1831
967.4 | 52.177
967.5 | 52.1697
967.6 | 52.1609
967.7 | 52.15
967.8 | 52.1366
967.9 | 52.1201
968 | 52.1
968.1 | 52.076
968.2 | 52.0481
968.3 | 52.0164
968.4 | 51.981
968.5 | 51.9422
968.6 | 51.8999
968.7 | 51.8545
968.8 | 51.8059
968.9 | 51.7544
969 | 51.7
969.1 | 51.6428
969.2 | 51.5823
969.3 | 51.5177
969.4 | 51.4486
969.5 | 51.3741
969.6 | 51.2938
969.7 | 51.2068
969.8 | 51.1126
969.9 | 51.0106
970 | 50.9
970.1 | 50.7803
970.2 | 50.6508
970.3 | 50.5111
970.4 | 50.3606
970.5 | 50.1988
970.6 | 50.025
970.7 | 49.8388
970.8 | 49.6396
970.9 | 49.4268
971 | 49.2
971.1 | 48.9584
971.2 | 48.7008
971.3 | 48.4258
971.4 | 48.1321
971.5 | 47.8183
971.6 | 47.483
971.7 | 47.1249
971.8 | 46.7426
971.9 | 46.3348
972 | 45.9
972.1 | 45.4378
972.2 | 44.9509
972.3 | 44.4429
972.4 | 43.9175
972.5 | 43.3782
972.6 | 42.8286
972.7 | 42.2724
972.8 | 41.7132
972.9 | 41.1545
973 | 40.6
973.1 | 40.0525
973.2 | 39.5117
973.3 | 38.9765
973.4 | 38.446
973.5 | 37.919
973.6 | 37.3945
973.7 | 36.8713
973.8 | 36.3486
973.9 | 35.8252
974 | 35.3
974.1 | 34.7723
974.2 | 34.2424
974.3 | 33.7109
974.4 | 33.1786
974.5 | 32.6459
974.6 | 32.1136
974.7 | 31.5822
974.8 | 31.0524
974.9 | 30.5248
975 | 30
975.1 | 29.4784
975.2 | 28.9587
975.3 | 28.4397
975.4 | 27.9197
975.5 | 27.3974
975.6 | 26.8713
975.7 | 26.34
975.8 | 25.802
975.9 | 25.2558
976 | 24.7
976.1 | 24.1342
976.2 | 23.5619
976.3 | 22.9876
976.4 | 22.4161
976.5 | 21.8519
976.6 | 21.2995
976.7 | 20.7635
976.8 | 20.2486
976.9 | 19.7592
977 | 19.3
977.1 | 18.8742
977.2 | 18.4795
977.3 | 18.1121
977.4 | 17.7686
977.5 | 17.445
977.6 | 17.1379
977.7 | 16.8435
977.8 | 16.5582
977.9 | 16.2782
978 | 16
978.1 | 15.7205
978.2 | 15.4395
978.3 | 15.1576
978.4 | 14.8752
978.5 | 14.5929
978.6 | 14.3112
978.7 | 14.0305
978.8 | 13.7514
978.9 | 13.4744
979 | 13.2
979.1 | 12.9287
979.2 | 12.6609
979.3 | 12.397
979.4 | 12.1377
979.5 | 11.8832
979.6 | 11.6341
979.7 | 11.3907
979.8 | 11.1536
979.9 | 10.9232
980 | 10.7
980.1 | 10.4842
980.2 | 10.2755
980.3 | 10.0733
980.4 | 9.8773
980.5 | 9.6868
980.6 | 9.5013
980.7 | 9.3204
980.8 | 9.1436
980.9 | 8.9703
981 | 8.8
981.1 | 8.6323
981.2 | 8.4669
981.3 | 8.3036
981.4 | 8.1421
981.5 | 7.9823
981.6 | 7.8239
981.7 | 7.6667
981.8 | 7.5104
981.9 | 7.3549
982 | 7.2
982.1 | 7.0452
982.2 | 6.8898
982.3 | 6.7326
982.4 | 6.5727
982.5 | 6.4091
982.6 | 6.2408
982.7 | 6.0667
982.8 | 5.8859
982.9 | 5.6973
983 | 5.5
983.1 | 5.2933
983.2 | 5.078
983.3 | 4.8555
983.4 | 4.6269
983.5 | 4.3936
983.6 | 4.1569
983.7 | 3.9178
983.8 | 3.6779
983.9 | 3.4382
984 | 3.2
984.1 | 2.9646
984.2 | 2.7327
984.3 | 2.5052
984.4 | 2.2828
984.5 | 2.0663
984.6 | 1.8566
984.7 | 1.6543
984.8 | 1.4602
984.9 | 1.2752
985 | 1.1
985.1 | 0.93532
985.2 | 0.78166
985.3 | 0.63944
985.4 | 0.50909
985.5 | 0.39102
985.6 | 0.28568
985.7 | 0.19348
985.8 | 0.11485
985.9 | 0.050213
986 | 4.5103e-17
986.1 | 0
986.2 | 0
986.3 | 0
986.4 | 0
986.5 | 0
986.6 | 0
986.7 | 0
986.8 | 0
986.9 | 0
987 | 0
987.1 | 0.0095794
987.2 | 0.015685
987.3 | 0.018821
987.4 | 0.019492
987.5 | 0.018202
987.6 | 0.015456
987.7 | 0.011759
987.8 | 0.0076139
987.9 | 0.0035262
988 | 0
988.1 | 0
988.2 | 0
988.3 | 0
988.4 | 0
988.5 | 0
988.6 | 0
988.7 | 0
988.8 | 0
988.9 | 0
989 | 3.2526e-19
989.1 | 0.00068777
989.2 | 0.0011261
989.3 | 0.0013513
989.4 | 0.0013994
989.5 | 0.0013069
989.6 | 0.0011097
989.7 | 0.00084424
989.8 | 0.00054666
989.9 | 0.00025317
990 | 1.423e-19
990.1 | 0
990.2 | 0
990.3 | 0
990.4 | 0
990.5 | 0
990.6 | 0
990.7 | 0
990.8 | 0
990.9 | 0
991 | 0
991.1 | 4.938e-05
991.2 | 8.0852e-05
991.3 | 9.7017e-05
991.4 | 0.00010048
991.5 | 9.3828e-05
991.6 | 7.9674e-05
991.7 | 6.0614e-05
991.8 | 3.9248e-05
991.9 | 1.8177e-05
992 | 0
992.1 | 0
992.2 | 0
992.3 | 0
992.4 | 0
992.5 | 0
992.6 | 0
992.7 | 0
992.8 | 0
992.9 | 0
993 | 1.6941e-21
993.1 | 3.5453e-06
993.2 | 5.8049e-06
993.3 | 6.9655e-06
993.4 | 7.2139e-06
993.5 | 6.7366e-06
993.6 | 5.7203e-06
993.7 | 4.3519e-06
993.8 | 2.8179e-06
993.9 | 1.305e-06
994 | 9.5291e-22
994.1 | 0
994.2 | 0
994.3 | 0
994.4 | 0
994.5 | 0
994.6 | 0
994.7 | 0
994.8 | 0
994.9 | 0
995 | 2.3823e-22
995.1 | 2.5454e-07
995.2 | 4.1677e-07
995.3 | 5.001e-07
995.4 | 5.1793e-07
995.5 | 4.8366e-07
995.6 | 4.107e-07
995.7 | 3.1245e-07
995.8 | 2.0232e-07
995.9 | 9.3697e-08
996 | 9.2644e-23
996.1 | 0
996.2 | 0
996.3 | 0
996.4 | 0
996.5 | 0
996.6 | 0
996.7 | 0
996.8 | 0
996.9 | 0
997 | 3.3087e-24
997.1 | 1.8275e-08
997.2 | 2.9923e-08
997.3 | 3.5906e-08
997.4 | 3.7186e-08
997.5 | 3.4725e-08
997.6 | 2.9487e-08
997.7 | 2.2433e-08
997.8 | 1.4526e-08
997.9 | 6.7271e-09
998 | 0
998.1 | 0
998.2 | 0
998.3 | 0
998.4 | 0
998.5 | 0
998.6 | 0
998.7 | 0
998.8 | 0
998.9 | 0
999 | 0
999.1 | 1.3121e-09
999.2 | 2.1484e-09
999.3 | 2.5779e-09
999.4 | 2.6698e-09
999.5 | 2.4932e-09
999.6 | 2.1171e-09
999.7 | 1.6106e-09
999.8 | 1.0429e-09
999.9 | 4.8299e-10
1000 | 0
1000.1 | 0
1000.2 | 0
1000.3 | 0
1000.4 | 0
1000.5 | 0
1000.6 | 0
1000.7 | 0
1000.8 | 0
1000.9 | 0
1001 | 0
1001.1 | 9.4204e-11
1001.2 | 1.5425e-10
1001.3 | 1.8509e-10
1001.4 | 1.9168e-10
1001.5 | 1.79e-10
1001.6 | 1.52e-10
1001.7 | 1.1564e-10
1001.8 | 7.4876e-11
1001.9 | 3.4676e-11
1002 | 1.6156e-27
1002.1 | 0
1002.2 | 0
1002.3 | 0
1002.4 | 0
1002.5 | 0
1002.6 | 0
1002.7 | 0
1002.8 | 0
1002.9 | 0
1003 | 0
1003.1 | 6.762e-12
1003.2 | 1.1071e-11
1003.3 | 1.3283e-11
1003.4 | 1.3755e-11
1003.5 | 1.2843e-11
1003.6 | 1.0904e-11
1003.7 | 8.2938e-12
1003.8 | 5.3687e-12
1003.9 | 2.4853e-12
1004 | 9.0877e-28
1004.1 | 0
1004.2 | 0
1004.3 | 0
1004.4 | 0
1004.5 | 0
1004.6 | 0
1004.7 | 0
1004.8 | 0
1004.9 | 0
1005 | 5.0487e-29
1005.1 | 4.632e-13
1005.2 | 7.4674e-13
1005.3 | 8.7938e-13
1005.4 | 8.899e-13
1005.5 | 8.0708e-13
1005.6 | 6.597e-13
1005.7 | 4.7652e-13
1005.8 | 2.8633e-13
1005.9 | 1.179e-13
1006 | 0
1006.1 | 0
1006.2 | 0
1006.3 | 2.3139e-14
1006.4 | 1.0169e-13
1006.5 | 1.8431e-13
1006.6 | 2.5218e-13
1006.7 | 2.8649e-13
1006.8 | 2.6844e-13
1006.9 | 1.7922e-13
1007 | 4.039e-27
1007.1 | 0
1007.2 | 0
1007.3 | 0
1007.4 | 0
1007.5 | 0
1007.6 | 0
1007.7 | 0
1007.8 | 0
1007.9 | 0
1008 | 0
1008.1 | 1.1551e-12
1008.2 | 2.4989e-12
1008.3 | 3.8646e-12
1008.4 | 5.0849e-12
1008.5 | 5.9929e-12
1008.6 | 6.4214e-12
1008.7 | 6.2035e-12
1008.8 | 5.172e-12
1008.9 | 3.1598e-12
1009 | 4.8468e-26
1009.1 | 0
1009.2 | 0
1009.3 | 0
1009.4 | 0
1009.5 | 0
1009.6 | 0
1009.7 | 0
1009.8 | 0
1009.9 | 0
1010 | 0
1010.1 | 1.6217e-11
1010.2 | 3.5018e-11
1010.3 | 5.4081e-11
1010.4 | 7.1087e-11
1010.5 | 8.3716e-11
1010.6 | 8.9648e-11
1010.7 | 8.6562e-11
1010.8 | 7.2139e-11
1010.9 | 4.4058e-11
1011 | 5.1699e-25
1011.1 | 0
1011.2 | 0
1011.3 | 0
1011.4 | 0
1011.5 | 0
1011.6 | 0
1011.7 | 0
1011.8 | 0
1011.9 | 0
1012 | 0
1012.1 | 2.2589e-10
1012.2 | 4.8775e-10
1012.3 | 7.5327e-10
1012.4 | 9.9014e-10
1012.5 | 1.166e-09
1012.6 | 1.2487e-09
1012.7 | 1.2057e-09
1012.8 | 1.0048e-09
1012.9 | 6.1366e-10
1013 | 5.7903e-24
1013.1 | 0
1013.2 | 0
1013.3 | 0
1013.4 | 0
1013.5 | 0
1013.6 | 0
1013.7 | 0
1013.8 | 0
1013.9 | 0
1014 | 0
1014.1 | 3.1462e-09
1014.2 | 6.7935e-09
1014.3 | 1.0492e-08
1014.4 | 1.3791e-08
1014.5 | 1.6241e-08
1014.6 | 1.7391e-08
1014.7 | 1.6793e-08
1014.8 | 1.3995e-08
1014.9 | 8.5472e-09
1015 | 7.2792e-23
1015.1 | 0
1015.2 | 0
1015.3 | 0
1015.4 | 0
1015.5 | 0
1015.6 | 0
1015.7 | 0
1015.8 | 0
1015.9 | 0
1016 | 0
1016.1 | 4.3821e-08
1016.2 | 9.4621e-08
1016.3 | 1.4613e-07
1016.4 | 1.9208e-07
1016.5 | 2.2621e-07
1016.6 | 2.4223e-07
1016.7 | 2.3389e-07
1016.8 | 1.9492e-07
1016.9 | 1.1905e-07
1017 | 7.4115e-22
1017.1 | 0
1017.2 | 0
1017.3 | 0
1017.4 | 0
1017.5 | 0
1017.6 | 0
1017.7 | 0
1017.8 | 0
1017.9 | 0
1018 | 0
1018.1 | 6.1035e-07
1018.2 | 1.3179e-06
1018.3 | 2.0353e-06
1018.4 | 2.6754e-06
1018.5 | 3.1506e-06
1018.6 | 3.3739e-06
1018.7 | 3.2577e-06
1018.8 | 2.7149e-06
1018.9 | 1.6581e-06
1019 | 7.6233e-21
1019.1 | 0
1019.2 | 0
1019.3 | 0
1019.4 | 0
1019.5 | 0
1019.6 | 0
1019.7 | 0
1019.8 | 0
1019.9 | 0
1020 | 0
1020.1 | 8.5011e-06
1020.2 | 1.8356e-05
1020.3 | 2.8349e-05
1020.4 | 3.7263e-05
1020.5 | 4.3883e-05
1020.6 | 4.6992e-05
1020.7 | 4.5374e-05
1020.8 | 3.7814e-05
1020.9 | 2.3094e-05
1021 | 6.7763e-20
1021.1 | 0
1021.2 | 0
1021.3 | 0
1021.4 | 0
1021.5 | 0
1021.6 | 0
1021.7 | 0
1021.8 | 0
1021.9 | 0
1022 | 0
1022.1 | 0.0001184
1022.2 | 0.00025567
1022.3 | 0.00039485
1022.4 | 0.00051901
1022.5 | 0.00061121
1022.6 | 0.00065451
1022.7 | 0.00063198
1022.8 | 0.00052668
1022.9 | 0.00032166
1023 | 4.3368e-19
1023.1 | 0
1023.2 | 0
1023.3 | 0
1023.4 | 0
1023.5 | 0
1023.6 | 0
1023.7 | 0
1023.8 | 0
1023.9 | 0
1024 | 0
1024.1 | 0.0016492
1024.2 | 0.003561
1024.3 | 0.0054995
1024.4 | 0.0072288
1024.5 | 0.008513
1024.6 | 0.0091162
1024.7 | 0.0088024
1024.8 | 0.0073357
1024.9 | 0.0044802
1025 | 0
1025.1 | 0
1025.2 | 0
1025.3 | 0
1025.4 | 0
1025.5 | 0
1025.6 | 0
1025.7 | 0
1025.8 | 0
1025.9 | 0
1026 | 0
1026.1 | 0.02377
1026.2 | 0.055998
1026.3 | 0.098198
1026.4 | 0.15188
1026.5 | 0.21857
1026.6 | 0.29977
1026.7 | 0.397
1026.8 | 0.51177
1026.9 | 0.6456
1027 | 0.8
1027.1 | 0.97628
1027.2 | 1.1749
1027.3 | 1.3961
1027.4 | 1.6402
1027.5 | 1.9075
1027.6 | 2.1981
1027.7 | 2.5124
1027.8 | 2.8507
1027.9 | 3.2131
1028 | 3.6
1028.1 | 4.0113
1028.2 | 4.446
1028.3 | 4.9027
1028.4 | 5.38
1028.5 | 5.8765
1028.6 | 6.3909
1028.7 | 6.9218
1028.8 | 7.4679
1028.9 | 8.0277
1029 | 8.6
1029.1 | 9.1832
1029.2 | 9.7755
1029.3 | 10.3748
1029.4 | 10.9792
1029.5 | 11.5866
1029.6 | 12.1951
1029.7 | 12.8027
1029.8 | 13.4074
1029.9 | 14.0071
1030 | 14.6
1030.1 | 15.1842
1030.2 | 15.7593
1030.3 | 16.325
1030.4 | 16.881
1030.5 | 17.4271
1030.6 | 17.9631
1030.7 | 18.4886
1030.8 | 19.0034
1030.9 | 19.5073
1031 | 20
1031.1 | 20.4814
1031.2 | 20.952
1031.3 | 21.4124
1031.4 | 21.8631
1031.5 | 22.3049
1031.6 | 22.7382
1031.7 | 23.1638
1031.8 | 23.5822
1031.9 | 23.9941
1032 | 24.4
1032.1 | 24.8005
1032.2 | 25.1959
1032.3 | 25.5864
1032.4 | 25.9722
1032.5 | 26.3534
1032.6 | 26.7305
1032.7 | 27.1034
1032.8 | 27.4725
1032.9 | 27.838
1033 | 28.2
1033.1 | 28.5588
1033.2 | 28.9148
1033.3 | 29.2682
1033.4 | 29.6195
1033.5 | 29.9689
1033.6 | 30.3168
1033.7 | 30.6635
1033.8 | 31.0093
1033.9 | 31.3547
1034 | 31.7
1034.1 | 32.0452
1034.2 | 32.3897
1034.3 | 32.7324
1034.4 | 33.0723
1034.5 | 33.4086
1034.6 | 33.7401
1034.7 | 34.066
1034.8 | 34.3853
1034.9 | 34.6969
1035 | 35
1035.1 | 35.2937
1035.2 | 35.5785
1035.3 | 35.8548
1035.4 | 36.1232
1035.5 | 36.3843
1035.6 | 36.6387
1035.7 | 36.8869
1035.8 | 37.1295
1035.9 | 37.367
1036 | 37.6
1036.1 | 37.829
1036.2 | 38.054
1036.3 | 38.2749
1036.4 | 38.4916
1036.5 | 38.7041
1036.6 | 38.9123
1036.7 | 39.116
1036.8 | 39.3153
1036.9 | 39.51
1037 | 39.7
1037.1 | 39.8855
1037.2 | 40.0672
1037.3 | 40.2461
1037.4 | 40.4231
1037.5 | 40.5993
1037.6 | 40.7755
1037.7 | 40.9527
1037.8 | 41.1319
1037.9 | 41.314
1038 | 41.5
1038.1 | 41.6907
1038.2 | 41.886
1038.3 | 42.0859
1038.4 | 42.2902
1038.5 | 42.4988
1038.6 | 42.7114
1038.7 | 42.928
1038.8 | 43.1484
1038.9 | 43.3725
1039 | 43.6
1039.1 | 43.8308
1039.2 | 44.0647
1039.3 | 44.3012
1039.4 | 44.5399
1039.5 | 44.7805
1039.6 | 45.0228
1039.7 | 45.2662
1039.8 | 45.5104
1039.9 | 45.7551
1040 | 46
1040.1 | 46.2446
1040.2 | 46.4888
1040.3 | 46.7324
1040.4 | 46.975
1040.5 | 47.2165
1040.6 | 47.4567
1040.7 | 47.6954
1040.8 | 47.9323
1040.9 | 48.1673
1041 | 48.4
1041.1 | 48.6303
1041.2 | 48.8576
1041.3 | 49.0813
1041.4 | 49.301
1041.5 | 49.5159
1041.6 | 49.7255
1041.7 | 49.9293
1041.8 | 50.1267
1041.9 | 50.3172
1042 | 50.5
1042.1 | 50.6748
1042.2 | 50.8416
1042.3 | 51.0005
1042.4 | 51.1516
1042.5 | 51.295
1042.6 | 51.4307
1042.7 | 51.559
1042.8 | 51.6799
1042.9 | 51.7935
1043 | 51.9
1043.1 | 51.9994
1043.2 | 52.0919
1043.3 | 52.1776
1043.4 | 52.2567
1043.5 | 52.3293
1043.6 | 52.3955
1043.7 | 52.4556
1043.8 | 52.5096
1043.9 | 52.5577
1044 | 52.6
1044.1 | 52.6368
1044.2 | 52.6684
1044.3 | 52.6955
1044.4 | 52.7185
1044.5 | 52.7379
1044.6 | 52.7543
1044.7 | 52.7682
1044.8 | 52.7801
1044.9 | 52.7905
1045 | 52.8
1045.1 | 52.809
1045.2 | 52.8177
1045.3 | 52.8263
1045.4 | 52.835
1045.5 | 52.8441
1045.6 | 52.8536
1045.7 | 52.8637
1045.8 | 52.8747
1045.9 | 52.8868
1046 | 52.9
1046.1 | 52.9146
1046.2 | 52.9305
1046.3 | 52.9477
1046.4 | 52.9661
1046.5 | 52.9858
1046.6 | 53.0065
1046.7 | 53.0284
1046.8 | 53.0513
1046.9 | 53.0752
1047 | 53.1
1047.1 | 53.1256
1047.2 | 53.1516
1047.3 | 53.1772
1047.4 | 53.202
1047.5 | 53.2253
1047.6 | 53.2467
1047.7 | 53.2654
1047.8 | 53.2809
1047.9 | 53.2926
1048 | 53.3
1048.1 | 53.3025
1048.2 | 53.3001
1048.3 | 53.2927
1048.4 | 53.2803
1048.5 | 53.2629
1048.6 | 53.2404
1048.7 | 53.2129
1048.8 | 53.1804
1048.9 | 53.1427
1049 | 53.1
1049.1 | 53.0521
1049.2 | 52.9984
1049.3 | 52.9386
1049.4 | 52.8721
1049.5 | 52.7982
1049.6 | 52.7164
1049.7 | 52.6263
1049.8 | 52.5272
1049.9 | 52.4186
1050 | 52.3
1050.1 | 52.171
1050.2 | 52.0325
1050.3 | 51.8854
1050.4 | 51.7307
1050.5 | 51.5695
1050.6 | 51.4026
1050.7 | 51.2313
1050.8 | 51.0564
1050.9 | 50.879
1051 | 50.7
1051.1 | 50.5203
1051.2 | 50.3395
1051.3 | 50.1573
1051.4 | 49.9731
1051.5 | 49.7865
1051.6 | 49.597
1051.7 | 49.404
1051.8 | 49.2072
1051.9 | 49.006
1052 | 48.8
1052.1 | 48.5888
1052.2 | 48.3726
1052.3 | 48.1516
1052.4 | 47.9263
1052.5 | 47.697
1052.6 | 47.4638
1052.7 | 47.2273
1052.8 | 46.9876
1052.9 | 46.745
1053 | 46.5
1053.1 | 46.2526
1053.2 | 46.0022
1053.3 | 45.7481
1053.4 | 45.4895
1053.5 | 45.2256
1053.6 | 44.9557
1053.7 | 44.6789
1053.8 | 44.3946
1053.9 | 44.1019
1054 | 43.8
1054.1 | 43.4884
1054.2 | 43.1673
1054.3 | 42.8371
1054.4 | 42.498
1054.5 | 42.1506
1054.6 | 41.795
1054.7 | 41.4319
1054.8 | 41.0614
1054.9 | 40.684
1055 | 40.3
1055.1 | 39.9097
1055.2 | 39.5124
1055.3 | 39.1076
1055.4 | 38.6944
1055.5 | 38.2722
1055.6 | 37.8401
1055.7 | 37.3976
1055.8 | 36.9439
1055.9 | 36.4783
1056 | 36
1056.1 | 35.5087
1056.2 | 35.0053
1056.3 | 34.4912
1056.4 | 33.9676
1056.5 | 33.4358
1056.6 | 32.8972
1056.7 | 32.353
1056.8 | 31.8045
1056.9 | 31.2531
1057 | 30.7
1057.1 | 30.1466
1057.2 | 29.5943
1057.3 | 29.0447
1057.4 | 28.4993
1057.5 | 27.9596
1057.6 | 27.4272
1057.7 | 26.9035
1057.8 | 26.39
1057.9 | 25.8884
1058 | 25.4
1058.1 | 24.9259
1058.2 | 24.4646
1058.3 | 24.0142
1058.4 | 23.5727
1058.5 | 23.1382
1058.6 | 22.7085
1058.7 | 22.2819
1058.8 | 21.8562
1058.9 | 21.4296
1059 | 21
1059.1 | 20.5661
1059.2 | 20.1288
1059.3 | 19.6897
1059.4 | 19.2505
1059.5 | 18.8127
1059.6 | 18.3779
1059.7 | 17.9476
1059.8 | 17.5235
1059.9 | 17.1071
1060 | 16.7
1060.1 | 16.3037
1060.2 | 15.9194
1060.3 | 15.5481
1060.4 | 15.1908
1060.5 | 14.8485
1060.6 | 14.5224
1060.7 | 14.2135
1060.8 | 13.9227
1060.9 | 13.6512
1061 | 13.4
1061.1 | 13.1699
1061.2 | 12.9608
1061.3 | 12.7723
1061.4 | 12.604
1061.5 | 12.4557
1061.6 | 12.3269
1061.7 | 12.2173
1061.8 | 12.1265
1061.9 | 12.0542
1062 | 12
1062.1 | 11.9633
1062.2 | 11.9423
1062.3 | 11.9351
1062.4 | 11.9396
1062.5 | 11.9537
1062.6 | 11.9756
1062.7 | 12.0032
1062.8 | 12.0345
1062.9 | 12.0674
1063 | 12.1
1063.1 | 12.1311
1063.2 | 12.1628
1063.3 | 12.1981
1063.4 | 12.2402
1063.5 | 12.2918
1063.6 | 12.3561
1063.7 | 12.4361
1063.8 | 12.5348
1063.9 | 12.655
1064 | 12.8
1064.1 | 12.9719
1064.2 | 13.1706
1064.3 | 13.3948
1064.4 | 13.6438
1064.5 | 13.9164
1064.6 | 14.2118
1064.7 | 14.5288
1064.8 | 14.8665
1064.9 | 15.2239
1065 | 15.6
1065.1 | 15.9935
1065.2 | 16.4022
1065.3 | 16.8233
1065.4 | 17.2542
1065.5 | 17.6924
1065.6 | 18.1352
1065.7 | 18.5799
1065.8 | 19.0241
1065.9 | 19.465
1066 | 19.9
1066.1 | 20.3266
1066.2 | 20.7424
1066.3 | 21.145
1066.4 | 21.5322
1066.5 | 21.9015
1066.6 | 22.2508
1066.7 | 22.5776
1066.8 | 22.8796
1066.9 | 23.1545
1067 | 23.4
1067.1 | 23.6146
1067.2 | 23.8004
1067.3 | 23.9603
1067.4 | 24.0972
1067.5 | 24.214
1067.6 | 24.3138
1067.7 | 24.3993
1067.8 | 24.4736
1067.9 | 24.5395
1068 | 24.6
1068.1 | 24.6577
1068.2 | 24.7136
1068.3 | 24.7688
1068.4 | 24.8239
1068.5 | 24.8798
1068.6 | 24.9373
1068.7 | 24.9973
1068.8 | 25.0605
1068.9 | 25.1278
1069 | 25.2
1069.1 | 25.2779
1069.2 | 25.3626
1069.3 | 25.455
1069.4 | 25.556
1069.5 | 25.6667
1069.6 | 25.7881
1069.7 | 25.9211
1069.8 | 26.0668
1069.9 | 26.2261
1070 | 26.4
1070.1 | 26.5892
1070.2 | 26.7927
1070.3 | 27.0096
1070.4 | 27.2385
1070.5 | 27.4783
1070.6 | 27.7279
1070.7 | 27.986
1070.8 | 28.2515
1070.9 | 28.5232
1071 | 28.8
1071.1 | 29.0809
1071.2 | 29.3657
1071.3 | 29.6546
1071.4 | 29.9477
1071.5 | 30.2451
1071.6 | 30.5468
1071.7 | 30.8531
1071.8 | 31.164
1071.9 | 31.4796
1072 | 31.8
1072.1 | 32.1253
1072.2 | 32.4558
1072.3 | 32.7914
1072.4 | 33.1324
1072.5 | 33.479
1072.6 | 33.8312
1072.7 | 34.1893
1072.8 | 34.5533
1072.9 | 34.9235
1073 | 35.3
1073.1 | 35.683
1073.2 | 36.0729
1073.3 | 36.4702
1073.4 | 36.8755
1073.5 | 37.2891
1073.6 | 37.7116
1073.7 | 38.1434
1073.8 | 38.5851
1073.9 | 39.0372
1074 | 39.5
1074.1 | 39.9738
1074.2 | 40.4574
1074.3 | 40.9494
1074.4 | 41.4481
1074.5 | 41.9522
1074.6 | 42.4601
1074.7 | 42.9703
1074.8 | 43.4814
1074.9 | 43.9918
1075 | 44.5
1075.1 | 45.0048
1075.2 | 45.5053
1075.3 | 46.0013
1075.4 | 46.4921
1075.5 | 46.9772
1075.6 | 47.4561
1075.7 | 47.9283
1075.8 | 48.3934
1075.9 | 48.8508
1076 | 49.3
1076.1 | 49.7406
1076.2 | 50.1724
1076.3 | 50.5953
1076.4 | 51.0093
1076.5 | 51.4142
1076.6 | 51.81
1076.7 | 52.1965
1076.8 | 52.5738
1076.9 | 52.9416
1077 | 53.3
1077.1 | 53.6488
1077.2 | 53.9884
1077.3 | 54.3188
1077.4 | 54.6405
1077.5 | 54.9536
1077.6 | 55.2584
1077.7 | 55.5552
1077.8 | 55.8442
1077.9 | 56.1258
1078 | 56.4
1078.1 | 56.6674
1078.2 | 56.9286
1078.3 | 57.1845
1078.4 | 57.436
1078.5 | 57.6839
1078.6 | 57.9291
1078.7 | 58.1725
1078.8 | 58.4148
1078.9 | 58.6571
1079 | 58.9
1079.1 | 59.1442
1079.2 | 59.3886
1079.3 | 59.632
1079.4 | 59.8732
1079.5 | 60.1108
1079.6 | 60.3435
1079.7 | 60.5701
1079.8 | 60.7892
1079.9 | 60.9996
1080 | 61.2
1080.1 | 61.3893
1080.2 | 61.5675
1080.3 | 61.7345
1080.4 | 61.8904
1080.5 | 62.0355
1080.6 | 62.1697
1080.7 | 62.2932
1080.8 | 62.406
1080.9 | 62.5082
1081 | 62.6
1081.1 | 62.6814
1081.2 | 62.7528
1081.3 | 62.8144
1081.4 | 62.8666
1081.5 | 62.9097
1081.6 | 62.944
1081.7 | 62.9699
1081.8 | 62.9876
1081.9 | 62.9976
1082 | 63
1082.1 | 62.9951
1082.2 | 62.9822
1082.3 | 62.9606
1082.4 | 62.9295
1082.5 | 62.8882
1082.6 | 62.8357
1082.7 | 62.7715
1082.8 | 62.6946
1082.9 | 62.6044
1083 | 62.5
1083.1 | 62.3811
1083.2 | 62.2488
1083.3 | 62.1047
1083.4 | 61.9505
1083.5 | 61.7877
1083.6 | 61.6178
1083.7 | 61.4426
1083.8 | 61.2634
1083.9 | 61.0821
1084 | 60.9
1084.1 | 60.7187
1084.2 | 60.5394
1084.3 | 60.3631
1084.4 | 60.1908
1084.5 | 60.0236
1084.6 | 59.8625
1084.7 | 59.7085
1084.8 | 59.5628
1084.9 | 59.4262
1085 | 59.3
1085.1 | 59.1848
1085.2 | 59.0806
1085.3 | 58.9871
1085.4 | 58.9038
1085.5 | 58.8304
1085.6 | 58.7666
1085.7 | 58.712
1085.8 | 58.6663
1085.9 | 58.629
1086 | 58.6
1086.1 | 58.5787
1086.2 | 58.5644
1086.3 | 58.5562
1086.4 | 58.5533
1086.5 | 58.5548
1086.6 | 58.56
1086.7 | 58.5679
1086.8 | 58.5778
1086.9 | 58.5888
1087 | 58.6
1087.1 | 58.6108
1087.2 | 58.6211
1087.3 | 58.6311
1087.4 | 58.6407
1087.5 | 58.6503
1087.6 | 58.6598
1087.7 | 58.6695
1087.8 | 58.6793
1087.9 | 58.6894
1088 | 58.7
1088.1 | 58.7111
1088.2 | 58.7224
1088.3 | 58.7339
1088.4 | 58.7453
1088.5 | 58.7564
1088.6 | 58.767
1088.7 | 58.7769
1088.8 | 58.7858
1088.9 | 58.7936
1089 | 58.8
1089.1 | 58.8049
1089.2 | 58.8084
1089.3 | 58.8105
1089.4 | 58.8115
1089.5 | 58.8115
1089.6 | 58.8105
1089.7 | 58.8087
1089.8 | 58.8063
1089.9 | 58.8033
1090 | 58.8
1090.1 | 58.7964
1090.2 | 58.7929
1090.3 | 58.7896
1090.4 | 58.787
1090.5 | 58.7853
1090.6 | 58.7847
1090.7 | 58.7856
1090.8 | 58.7883
1090.9 | 58.793
1091 | 58.8
1091.1 | 58.8097
1091.2 | 58.8225
1091.3 | 58.839
1091.4 | 58.8597
1091.5 | 58.885
1091.6 | 58.9156
1091.7 | 58.9518
1091.8 | 58.9943
1091.9 | 59.0435
1092 | 59.1
1092.1 | 59.1642
1092.2 | 59.2362
1092.3 | 59.3161
1092.4 | 59.4039
1092.5 | 59.4997
1092.6 | 59.6035
1092.7 | 59.7154
1092.8 | 59.8354
1092.9 | 59.9636
1093 | 60.1
1093.1 | 60.2445
1093.2 | 60.3959
1093.3 | 60.553
1093.4 | 60.7144
1093.5 | 60.8788
1093.6 | 61.045
1093.7 | 61.2114
1093.8 | 61.377
1093.9 | 61.5403
1094 | 61.7
1094.1 | 61.855
1094.2 | 62.0049
1094.3 | 62.1496
1094.4 | 62.2889
1094.5 | 62.4225
1094.6 | 62.5503
1094.7 | 62.6721
1094.8 | 62.7878
1094.9 | 62.8972
1095 | 63
1095.1 | 63.0962
1095.2 | 63.1859
1095.3 | 63.2694
1095.4 | 63.347
1095.5 | 63.4188
1095.6 | 63.485
1095.7 | 63.5461
1095.8 | 63.6021
1095.9 | 63.6533
1096 | 63.7
1096.1 | 63.7423
1096.2 | 63.7802
1096.3 | 63.8133
1096.4 | 63.8417
1096.5 | 63.865
1096.6 | 63.8831
1096.7 | 63.8958
1096.8 | 63.903
1096.9 | 63.9045
1097 | 63.9
1097.1 | 63.8894
1097.2 | 63.8727
1097.3 | 63.8495
1097.4 | 63.82
1097.5 | 63.7838
1097.6 | 63.7409
1097.7 | 63.6912
1097.8 | 63.6346
1097.9 | 63.5709
1098 | 63.5
1098.1 | 63.4217
1098.2 | 63.3356
1098.3 | 63.2411
1098.4 | 63.1377
1098.5 | 63.0248
1098.6 | 62.902
1098.7 | 62.7686
1098.8 | 62.6242
1098.9 | 62.4681
1099 | 62.3
1099.1 | 62.1197
1099.2 | 61.9289
1099.3 | 61.73
1099.4 | 61.5253
1099.5 | 61.3169
1099.6 | 61.1072
1099.7 | 60.8984
1099.8 | 60.6927
1099.9 | 60.4925
1100 | 60.3
1100.1 | 60.117
1100.2 | 59.9439
1100.3 | 59.7805
1100.4 | 59.6268
1100.5 | 59.4825
1100.6 | 59.3477
1100.7 | 59.2221
1100.8 | 59.1057
1100.9 | 58.9984
1101 | 58.9
1101.1 | 58.8105
1101.2 | 58.7298
1101.3 | 58.6579
1101.4 | 58.5948
1101.5 | 58.5405
1101.6 | 58.4949
1101.7 | 58.4581
1101.8 | 58.43
1101.9 | 58.4107
1102 | 58.4
1102.1 | 58.3981
1102.2 | 58.405
1102.3 | 58.4209
1102.4 | 58.4461
1102.5 | 58.4806
1102.6 | 58.5247
1102.7 | 58.5785
1102.8 | 58.6422
1102.9 | 58.716
1103 | 58.8
1103.1 | 58.8944
1103.2 | 58.9992
1103.3 | 59.1142
1103.4 | 59.2394
1103.5 | 59.3747
1103.6 | 59.52
1103.7 | 59.6753
1103.8 | 59.8404
1103.9 | 60.0154
1104 | 60.2
1104.1 | 60.394
1104.2 | 60.596
1104.3 | 60.8043
1104.4 | 61.0172
1104.5 | 61.2332
1104.6 | 61.4505
1104.7 | 61.6674
1104.8 | 61.8825
1104.9 | 62.0939
1105 | 62.3
1105.1 | 62.4994
1105.2 | 62.6914
1105.3 | 62.8754
1105.4 | 63.051
1105.5 | 63.2177
1105.6 | 63.375
1105.7 | 63.5223
1105.8 | 63.6593
1105.9 | 63.7853
1106 | 63.9
1106.1 | 64.0029
1106.2 | 64.0946
1106.3 | 64.1757
1106.4 | 64.2468
1106.5 | 64.3086
1106.6 | 64.3617
1106.7 | 64.4067
1106.8 | 64.4443
1106.9 | 64.4752
1107 | 64.5
1107.1 | 64.5191
1107.2 | 64.5325
1107.3 | 64.5399
1107.4 | 64.541
1107.5 | 64.5355
1107.6 | 64.5232
1107.7 | 64.5038
1107.8 | 64.4769
1107.9 | 64.4424
1108 | 64.4
1108.1 | 64.3494
1108.2 | 64.2904
1108.3 | 64.2229
1108.4 | 64.1468
1108.5 | 64.0618
1108.6 | 63.968
1108.7 | 63.865
1108.8 | 63.7528
1108.9 | 63.6311
1109 | 63.5
1109.1 | 63.3595
1109.2 | 63.2115
1109.3 | 63.0578
1109.4 | 62.9007
1109.5 | 62.7421
1109.6 | 62.5842
1109.7 | 62.4289
1109.8 | 62.2784
1109.9 | 62.1348
1110 | 62
1110.1 | 61.8758
1110.2 | 61.7622
1110.3 | 61.6589
1110.4 | 61.5657
1110.5 | 61.4822
1110.6 | 61.4082
1110.7 | 61.3432
1110.8 | 61.2871
1110.9 | 61.2394
1111 | 61.2
1111.1 | 61.1686
1111.2 | 61.1454
1111.3 | 61.1308
1111.4 | 61.1252
1111.5 | 61.129
1111.6 | 61.1424
1111.7 | 61.1658
1111.8 | 61.1997
1111.9 | 61.2443
1112 | 61.3
1112.1 | 61.3672
1112.2 | 61.4466
1112.3 | 61.5388
1112.4 | 61.6445
1112.5 | 61.7644
1112.6 | 61.8991
1112.7 | 62.0493
1112.8 | 62.2158
1112.9 | 62.3991
1113 | 62.6
1113.1 | 62.8187
1113.2 | 63.0538
1113.3 | 63.3033
1113.4 | 63.5656
1113.5 | 63.8386
1113.6 | 64.1205
1113.7 | 64.4094
1113.8 | 64.7036
1113.9 | 65.0011
1114 | 65.3
1114.1 | 65.5986
1114.2 | 65.8951
1114.3 | 66.188
1114.4 | 66.4757
1114.5 | 66.7564
1114.6 | 67.0286
1114.7 | 67.2907
1114.8 | 67.5411
1114.9 | 67.778
1115 | 68
1115.1 | 68.2057
1115.2 | 68.3953
1115.3 | 68.5694
1115.4 | 68.7286
1115.5 | 68.8733
1115.6 | 69.0041
1115.7 | 69.1217
1115.8 | 69.2265
1115.9 | 69.3191
1116 | 69.4
1116.1 | 69.4698
1116.2 | 69.5292
1116.3 | 69.5787
1116.4 | 69.6189
1116.5 | 69.6504
1116.6 | 69.674
1116.7 | 69.6901
1116.8 | 69.6994
1116.9 | 69.7025
1117 | 69.7
1117.1 | 69.6924
1117.2 | 69.6791
1117.3 | 69.6597
1117.4 | 69.6335
1117.5 | 69.6
1117.6 | 69.5584
1117.7 | 69.5082
1117.8 | 69.4488
1117.9 | 69.3796
1118 | 69.3
1118.1 | 69.2097
1118.2 | 69.1095
1118.3 | 69.0007
1118.4 | 68.8846
1118.5 | 68.7622
1118.6 | 68.6349
1118.7 | 68.5038
1118.8 | 68.3702
1118.9 | 68.2351
1119 | 68.1
1119.1 | 67.9658
1119.2 | 67.8333
1119.3 | 67.7029
1119.4 | 67.5753
1119.5 | 67.4511
1119.6 | 67.3308
1119.7 | 67.215
1119.8 | 67.1042
1119.9 | 66.999
1120 | 66.9
1120.1 | 66.8076
1120.2 | 66.7215
1120.3 | 66.6411
1120.4 | 66.566
1120.5 | 66.4958
1120.6 | 66.4299
1120.7 | 66.3679
1120.8 | 66.3092
1120.9 | 66.2534
1121 | 66.2
1121.1 | 66.1485
1121.2 | 66.0985
1121.3 | 66.0496
1121.4 | 66.0013
1121.5 | 65.9531
1121.6 | 65.9047
1121.7 | 65.8557
1121.8 | 65.8055
1121.9 | 65.7537
1122 | 65.7
1122.1 | 65.6438
1122.2 | 65.5844
1122.3 | 65.521
1122.4 | 65.4529
1122.5 | 65.3792
1122.6 | 65.2991
1122.7 | 65.212
1122.8 | 65.1169
1122.9 | 65.0132
1123 | 64.9
1123.1 | 64.7767
1123.2 | 64.6431
1123.3 | 64.4991
1123.4 | 64.3449
1123.5 | 64.1802
1123.6 | 64.0051
1123.7 | 63.8196
1123.8 | 63.6236
1123.9 | 63.4171
1124 | 63.2
1124.1 | 62.9722
1124.2 | 62.7329
1124.3 | 62.4813
1124.4 | 62.2165
1124.5 | 61.9375
1124.6 | 61.6435
1124.7 | 61.3337
1124.8 | 61.0071
1124.9 | 60.6628
1125 | 60.3
1125.1 | 59.9181
1125.2 | 59.518
1125.3 | 59.1008
1125.4 | 58.6677
1125.5 | 58.2198
1125.6 | 57.7584
1125.7 | 57.2845
1125.8 | 56.7993
1125.9 | 56.3041
1126 | 55.8
1126.1 | 55.2881
1126.2 | 54.7694
1126.3 | 54.2451
1126.4 | 53.716
1126.5 | 53.1833
1126.6 | 52.6479
1126.7 | 52.1108
1126.8 | 51.5731
1126.9 | 51.0359
1127 | 50.5
1127.1 | 49.9663
1127.2 | 49.4346
1127.3 | 48.9045
1127.4 | 48.3755
1127.5 | 47.8471
1127.6 | 47.319
1127.7 | 46.7907
1127.8 | 46.2617
1127.9 | 45.7316
1128 | 45.2
1128.1 | 44.6668
1128.2 | 44.1336
1128.3 | 43.6023
1128.4 | 43.0748
1128.5 | 42.5532
1128.6 | 42.0393
1128.7 | 41.5351
1128.8 | 41.0425
1128.9 | 40.5635
1129 | 40.1
1129.1 | 39.6534
1129.2 | 39.223
1129.3 | 38.8074
1129.4 | 38.4052
1129.5 | 38.0152
1129.6 | 37.6359
1129.7 | 37.2661
1129.8 | 36.9044
1129.9 | 36.5495
1130 | 36.2
1130.1 | 35.8548
1130.2 | 35.5136
1130.3 | 35.176
1130.4 | 34.8419
1130.5 | 34.5112
1130.6 | 34.1835
1130.7 | 33.8588
1130.8 | 33.5368
1130.9 | 33.2172
1131 | 32.9
1131.1 | 32.5849
1131.2 | 32.2716
1131.3 | 31.9598
1131.4 | 31.6494
1131.5 | 31.3401
1131.6 | 31.0315
1131.7 | 30.7235
1131.8 | 30.4157
1131.9 | 30.108
1132 | 29.8
1132.1 | 29.4914
1132.2 | 29.1818
1132.3 | 28.8706
1132.4 | 28.5572
1132.5 | 28.241
1132.6 | 27.9216
1132.7 | 27.5983
1132.8 | 27.2707
1132.9 | 26.9381
1133 | 26.6
1133.1 | 26.2561
1133.2 | 25.9067
1133.3 | 25.5527
1133.4 | 25.1947
1133.5 | 24.8333
1133.6 | 24.4693
1133.7 | 24.1033
1133.8 | 23.7359
1133.9 | 23.3679
1134 | 23
1134.1 | 22.6327
1134.2 | 22.2664
1134.3 | 21.9013
1134.4 | 21.5376
1134.5 | 21.1757
1134.6 | 20.8156
1134.7 | 20.4578
1134.8 | 20.1025
1134.9 | 19.7498
1135 | 19.4
1135.1 | 19.0536
1135.2 | 18.7117
1135.3 | 18.3757
1135.4 | 18.0468
1135.5 | 17.7265
1135.6 | 17.4161
1135.7 | 17.1169
1135.8 | 16.8303
1135.9 | 16.5575
1136 | 16.3
1136.1 | 16.0588
1136.2 | 15.834
1136.3 | 15.6253
1136.4 | 15.4326
1136.5 | 15.2557
1136.6 | 15.0943
1136.7 | 14.9482
1136.8 | 14.8173
1136.9 | 14.7013
1137 | 14.6
1137.1 | 14.5131
1137.2 | 14.4396
1137.3 | 14.3783
1137.4 | 14.3283
1137.5 | 14.2883
1137.6 | 14.2572
1137.7 | 14.2339
1137.8 | 14.2174
1137.9 | 14.2065
1138 | 14.2
1138.1 | 14.1971
1138.2 | 14.1974
1138.3 | 14.2008
1138.4 | 14.2071
1138.5 | 14.2163
1138.6 | 14.2282
1138.7 | 14.2426
1138.8 | 14.2595
1138.9 | 14.2787
1139 | 14.3
1139.1 | 14.3234
1139.2 | 14.3486
1139.3 | 14.3755
1139.4 | 14.4041
1139.5 | 14.434
1139.6 | 14.4653
1139.7 | 14.4976
1139.8 | 14.531
1139.9 | 14.5652
1140 | 14.6
1140.1 | 14.6355
1140.2 | 14.6723
1140.3 | 14.7111
1140.4 | 14.7526
1140.5 | 14.7975
1140.6 | 14.8467
1140.7 | 14.9008
1140.8 | 14.9605
1140.9 | 15.0267
1141 | 15.1
1141.1 | 15.1812
1141.2 | 15.2711
1141.3 | 15.3704
1141.4 | 15.4801
1141.5 | 15.6009
1141.6 | 15.7336
1141.7 | 15.8791
1141.8 | 16.0381
1141.9 | 16.2114
1142 | 16.4
1142.1 | 16.6043
1142.2 | 16.8243
1142.3 | 17.0595
1142.4 | 17.3095
1142.5 | 17.574
1142.6 | 17.8525
1142.7 | 18.1448
1142.8 | 18.4504
1142.9 | 18.7689
1143 | 19.1
1143.1 | 19.4427
1143.2 | 19.7942
1143.3 | 20.1508
1143.4 | 20.5092
1143.5 | 20.8658
1143.6 | 21.2171
1143.7 | 21.5597
1143.8 | 21.89
1143.9 | 22.2046
1144 | 22.5
1144.1 | 22.7735
1144.2 | 23.0254
1144.3 | 23.2568
1144.4 | 23.469
1144.5 | 23.663
1144.6 | 23.8399
1144.7 | 24.001
1144.8 | 24.1472
1144.9 | 24.2799
1145 | 24.4
1145.1 | 24.5084
1145.2 | 24.6044
1145.3 | 24.6869
1145.4 | 24.7549
1145.5 | 24.8073
1145.6 | 24.8432
1145.7 | 24.8614
1145.8 | 24.861
1145.9 | 24.8409
1146 | 24.8
1146.1 | 24.737
1146.2 | 24.6492
1146.3 | 24.5337
1146.4 | 24.3876
1146.5 | 24.2077
1146.6 | 23.9913
1146.7 | 23.7352
1146.8 | 23.4367
1146.9 | 23.0926
1147 | 22.7
1147.1 | 22.2579
1147.2 | 21.7731
1147.3 | 21.2543
1147.4 | 20.7101
1147.5 | 20.1492
1147.6 | 19.5805
1147.7 | 19.0125
1147.8 | 18.4539
1147.9 | 17.9135
1148 | 17.4
1148.1 | 16.9202
1148.2 | 16.4735
1148.3 | 16.0575
1148.4 | 15.6697
1148.5 | 15.3078
1148.6 | 14.9692
1148.7 | 14.6516
1148.8 | 14.3525
1148.9 | 14.0694
1149 | 13.8
1149.1 | 13.5425
1149.2 | 13.2978
1149.3 | 13.0675
1149.4 | 12.8535
1149.5 | 12.6571
1149.6 | 12.4803
1149.7 | 12.3245
1149.8 | 12.1914
1149.9 | 12.0827
1150 | 12
1150.1 | 11.944
1150.2 | 11.9115
1150.3 | 11.8984
1150.4 | 11.9005
1150.5 | 11.9136
1150.6 | 11.9337
1150.7 | 11.9565
1150.8 | 11.9779
1150.9 | 11.9938
1151 | 12
1151.1 | 11.9937
1151.2 | 11.9778
1151.3 | 11.9563
1151.4 | 11.9334
1151.5 | 11.9133
1151.6 | 11.9002
1151.7 | 11.8981
1151.8 | 11.9113
1151.9 | 11.9439
1152 | 12
1152.1 | 12.083
1152.2 | 12.1926
1152.3 | 12.3277
1152.4 | 12.4874
1152.5 | 12.6705
1152.6 | 12.876
1152.7 | 13.1027
1152.8 | 13.3497
1152.9 | 13.6158
1153 | 13.9
1153.1 | 14.2014
1153.2 | 14.52
1153.3 | 14.8558
1153.4 | 15.209
1153.5 | 15.5797
1153.6 | 15.968
1153.7 | 16.3741
1153.8 | 16.798
1153.9 | 17.2399
1154 | 17.7
1154.1 | 18.1778
1154.2 | 18.6708
1154.3 | 19.176
1154.4 | 19.6903
1154.5 | 20.2109
1154.6 | 20.7345
1154.7 | 21.2583
1154.8 | 21.7791
1154.9 | 22.294
1155 | 22.8
1155.1 | 23.2946
1155.2 | 23.7777
1155.3 | 24.25
1155.4 | 24.712
1155.5 | 25.1644
1155.6 | 25.6075
1155.7 | 26.0421
1155.8 | 26.4687
1155.9 | 26.8878
1156 | 27.3
1156.1 | 27.706
1156.2 | 28.1063
1156.3 | 28.5019
1156.4 | 28.8935
1156.5 | 29.2817
1156.6 | 29.6674
1156.7 | 30.0514
1156.8 | 30.4343
1156.9 | 30.8169
1157 | 31.2
1157.1 | 31.5843
1157.2 | 31.9705
1157.3 | 32.3592
1157.4 | 32.7509
1157.5 | 33.1463
1157.6 | 33.546
1157.7 | 33.9506
1157.8 | 34.3607
1157.9 | 34.777
1158 | 35.2
1158.1 | 35.6298
1158.2 | 36.0644
1158.3 | 36.5012
1158.4 | 36.9374
1158.5 | 37.3707
1158.6 | 37.7983
1158.7 | 38.2176
1158.8 | 38.6261
1158.9 | 39.0211
1159 | 39.4
1159.1 | 39.761
1159.2 | 40.1054
1159.3 | 40.4351
1159.4 | 40.7521
1159.5 | 41.0585
1159.6 | 41.3562
1159.7 | 41.6472
1159.8 | 41.9335
1159.9 | 42.2171
1160 | 42.5
1160.1 | 42.7839
1160.2 | 43.0691
1160.3 | 43.3557
1160.4 | 43.6436
1160.5 | 43.9328
1160.6 | 44.2235
1160.7 | 44.5155
1160.8 | 44.8089
1160.9 | 45.1037
1161 | 45.4
1161.1 | 45.6974
1161.2 | 45.9949
1161.3 | 46.2909
1161.4 | 46.5839
1161.5 | 46.8726
1161.6 | 47.1555
1161.7 | 47.4312
1161.8 | 47.6981
1161.9 | 47.9548
1162 | 48.2
1162.1 | 48.4327
1162.2 | 48.6545
1162.3 | 48.8677
1162.4 | 49.0743
1162.5 | 49.2766
1162.6 | 49.4768
1162.7 | 49.6771
1162.8 | 49.8796
1162.9 | 50.0865
1163 | 50.3
1163.1 | 50.5216
1163.2 | 50.7502
1163.3 | 50.9838
1163.4 | 51.2204
1163.5 | 51.4583
1163.6 | 51.6956
1163.7 | 51.9303
1163.8 | 52.1605
1163.9 | 52.3844
1164 | 52.6
1164.1 | 52.8061
1164.2 | 53.0039
1164.3 | 53.1951
1164.4 | 53.3815
1164.5 | 53.565
1164.6 | 53.7472
1164.7 | 53.9301
1164.8 | 54.1153
1164.9 | 54.3047
1165 | 54.5
1165.1 | 54.7025
1165.2 | 54.911
1165.3 | 55.124
1165.4 | 55.3398
1165.5 | 55.5567
1165.6 | 55.773
1165.7 | 55.9872
1165.8 | 56.1975
1165.9 | 56.4023
1166 | 56.6
1166.1 | 56.7894
1166.2 | 56.9711
1166.3 | 57.1466
1166.4 | 57.3169
1166.5 | 57.4833
1166.6 | 57.6471
1166.7 | 57.8094
1166.8 | 57.9715
1166.9 | 58.1346
1167 | 58.3
1167.1 | 58.4685
1167.2 | 58.6396
1167.3 | 58.8125
1167.4 | 58.9863
1167.5 | 59.1601
1167.6 | 59.3331
1167.7 | 59.5045
1167.8 | 59.6733
1167.9 | 59.8388
1168 | 60
1168.1 | 60.1564
1168.2 | 60.3088
1168.3 | 60.458
1168.4 | 60.6051
1168.5 | 60.7512
1168.6 | 60.8972
1168.7 | 61.044
1168.8 | 61.1928
1168.9 | 61.3444
1169 | 61.5
1169.1 | 61.6601
1169.2 | 61.8237
1169.3 | 61.9896
1169.4 | 62.1563
1169.5 | 62.3226
1169.6 | 62.487
1169.7 | 62.6484
1169.8 | 62.8052
1169.9 | 62.9562
1170 | 63.1
1170.1 | 63.2358
1170.2 | 63.3644
1170.3 | 63.4872
1170.4 | 63.6056
1170.5 | 63.721
1170.6 | 63.8347
1170.7 | 63.948
1170.8 | 64.0625
1170.9 | 64.1793
1171 | 64.3
1171.1 | 64.4255
1171.2 | 64.5556
1171.3 | 64.6899
1171.4 | 64.8277
1171.5 | 64.9685
1171.6 | 65.1119
1171.7 | 65.2573
1171.8 | 65.4041
1171.9 | 65.5518
1172 | 65.7
1172.1 | 65.848
1172.2 | 65.9955
1172.3 | 66.1419
1172.4 | 66.2869
1172.5 | 66.4299
1172.6 | 66.5705
1172.7 | 66.7082
1172.8 | 66.8427
1172.9 | 66.9735
1173 | 67.1
1173.1 | 67.2222
1173.2 | 67.3408
1173.3 | 67.4571
1173.4 | 67.5721
1173.5 | 67.687
1173.6 | 67.803
1173.7 | 67.9211
1173.8 | 68.0426
1173.9 | 68.1685
1174 | 68.3
1174.1 | 68.4378
1174.2 | 68.5805
1174.3 | 68.7266
1174.4 | 68.8744
1174.5 | 69.0221
1174.6 | 69.168
1174.7 | 69.3104
1174.8 | 69.4477
1174.9 | 69.5781
1175 | 69.7
1175.1 | 69.8121
1175.2 | 69.9155
1175.3 | 70.0115
1175.4 | 70.1016
1175.5 | 70.1872
1175.6 | 70.2699
1175.7 | 70.3511
1175.8 | 70.4322
1175.9 | 70.5147
1176 | 70.6
1176.1 | 70.6893
1176.2 | 70.7824
1176.3 | 70.8787
1176.4 | 70.9778
1176.5 | 71.0791
1176.6 | 71.182
1176.7 | 71.2861
1176.8 | 71.3908
1176.9 | 71.4956
1177 | 71.6
1177.1 | 71.7035
1177.2 | 71.8061
1177.3 | 71.9079
1177.4 | 72.0089
1177.5 | 72.109
1177.6 | 72.2085
1177.7 | 72.3073
1177.8 | 72.4054
1177.9 | 72.503
1178 | 72.6
1178.1 | 72.6965
1178.2 | 72.7922
1178.3 | 72.8869
1178.4 | 72.9804
1178.5 | 73.0723
1178.6 | 73.1624
1178.7 | 73.2505
1178.8 | 73.3363
1178.9 | 73.4196
1179 | 73.5
1179.1 | 73.5775
1179.2 | 73.6522
1179.3 | 73.7247
1179.4 | 73.7952
1179.5 | 73.8642
1179.6 | 73.9321
1179.7 | 73.9993
1179.8 | 74.066
1179.9 | 74.1328
1180 | 74.2
1180.1 | 74.2679
1180.2 | 74.3365
1180.3 | 74.4058
1180.4 | 74.4755
1180.5 | 74.5457
1180.6 | 74.6162
1180.7 | 74.687
1180.8 | 74.758
1180.9 | 74.829
1181 | 74.9
1181.1 | 74.9709
1181.2 | 75.0417
1181.3 | 75.1123
1181.4 | 75.1827
1181.5 | 75.2529
1181.6 | 75.3229
1181.7 | 75.3926
1181.8 | 75.462
1181.9 | 75.5312
1182 | 75.6
1182.1 | 75.6685
1182.2 | 75.7368
1182.3 | 75.8052
1182.4 | 75.8737
1182.5 | 75.9427
1182.6 | 76.0122
1182.7 | 76.0825
1182.8 | 76.1538
1182.9 | 76.2262
1183 | 76.3
1183.1 | 76.3752
1183.2 | 76.4518
1183.3 | 76.5297
1183.4 | 76.6088
1183.5 | 76.6888
1183.6 | 76.7698
1183.7 | 76.8515
1183.8 | 76.9339
1183.9 | 77.0167
1184 | 77.1
1184.1 | 77.1835
1184.2 | 77.267
1184.3 | 77.3502
1184.4 | 77.4328
1184.5 | 77.5145
1184.6 | 77.595
1184.7 | 77.6742
1184.8 | 77.7515
1184.9 | 77.8269
1185 | 77.9
1185.1 | 77.9706
1185.2 | 78.0386
1185.3 | 78.1042
1185.4 | 78.1674
1185.5 | 78.2283
1185.6 | 78.2869
1185.7 | 78.3433
1185.8 | 78.3976
1185.9 | 78.4498
1186 | 78.5
1186.1 | 78.5484
1186.2 | 78.5954
1186.3 | 78.6418
1186.4 | 78.6881
1186.5 | 78.735
1186.6 | 78.7831
1186.7 | 78.833
1186.8 | 78.8854
1186.9 | 78.9408
1187 | 79
1187.1 | 79.0633
1187.2 | 79.1301
1187.3 | 79.1997
1187.4 | 79.2713
1187.5 | 79.3442
1187.6 | 79.4175
1187.7 | 79.4905
1187.8 | 79.5625
1187.9 | 79.6325
1188 | 79.7
1188.1 | 79.7643
1188.2 | 79.8259
1188.3 | 79.8853
1188.4 | 79.9434
1188.5 | 80.0008
1188.6 | 80.0581
1188.7 | 80.116
1188.8 | 80.1752
1188.9 | 80.2363
1189 | 80.3
1189.1 | 80.3668
1189.2 | 80.4361
1189.3 | 80.5073
1189.4 | 80.5798
1189.5 | 80.6527
1189.6 | 80.7253
1189.7 | 80.7971
1189.8 | 80.8673
1189.9 | 80.9351
1190 | 81
1190.1 | 81.0614
1190.2 | 81.1201
1190.3 | 81.1769
1190.4 | 81.2327
1190.5 | 81.2886
1190.6 | 81.3453
1190.7 | 81.4039
1190.8 | 81.4653
1190.9 | 81.5304
1191 | 81.6
1191.1 | 81.6748
1191.2 | 81.754
1191.3 | 81.8363
1191.4 | 81.9205
1191.5 | 82.0055
1191.6 | 82.0901
1191.7 | 82.173
1191.8 | 82.2531
1191.9 | 82.3292
1192 | 82.4
1192.1 | 82.4648
1192.2 | 82.524
1192.3 | 82.5785
1192.4 | 82.6292
1192.5 | 82.6768
1192.6 | 82.7223
1192.7 | 82.7665
1192.8 | 82.8103
1192.9 | 82.8545
1193 | 82.9
1193.1 | 82.9474
1193.2 | 82.9965
1193.3 | 83.0468
1193.4 | 83.098
1193.5 | 83.1497
1193.6 | 83.2014
1193.7 | 83.2527
1193.8 | 83.3032
1193.9 | 83.3524
1194 | 83.4
1194.1 | 83.4456
1194.2 | 83.4894
1194.3 | 83.5315
1194.4 | 83.5722
1194.5 | 83.6118
1194.6 | 83.6504
1194.7 | 83.6883
1194.8 | 83.7258
1194.9 | 83.7629
1195 | 83.8
1195.1 | 83.8373
1195.2 | 83.8748
1195.3 | 83.9128
1195.4 | 83.9514
1195.5 | 83.9905
1195.6 | 84.0304
1195.7 | 84.0712
1195.8 | 84.113
1195.9 | 84.1559
1196 | 84.2
1196.1 | 84.2454
1196.2 | 84.292
1196.3 | 84.3399
1196.4 | 84.3887
1196.5 | 84.4386
1196.6 | 84.4894
1196.7 | 84.541
1196.8 | 84.5934
1196.9 | 84.6464
1197 | 84.7
1197.1 | 84.754
1197.2 | 84.8082
1197.3 | 84.862
1197.4 | 84.9153
1197.5 | 84.9675
1197.6 | 85.0183
1197.7 | 85.0673
1197.8 | 85.1142
1197.9 | 85.1586
1198 | 85.2
1198.1 | 85.2384
1198.2 | 85.2745
1198.3 | 85.3093
1198.4 | 85.3438
1198.5 | 85.379
1198.6 | 85.4158
1198.7 | 85.4554
1198.8 | 85.4986
1198.9 | 85.5465
1199 | 85.6
1199.1 | 85.6598
1199.2 | 85.7251
1199.3 | 85.7946
1199.4 | 85.8672
1199.5 | 85.9417
1199.6 | 86.0168
1199.7 | 86.0914
1199.8 | 86.1643
1199.9 | 86.2342
1200 | 86.3
1200.1 | 86.3608
1200.2 | 86.4171
1200.3 | 86.4696
1200.4 | 86.5192
1200.5 | 86.5667
1200.6 | 86.6129
1200.7 | 86.6585
1200.8 | 86.7043
1200.9 | 86.7512
1201 | 86.8
1201.1 | 86.8513
1201.2 | 86.905
1201.3 | 86.9609
1201.4 | 87.019
1201.5 | 87.0789
1201.6 | 87.1405
1201.7 | 87.2036
1201.8 | 87.268
1201.9 | 87.3336
1202 | 87.4
1202.1 | 87.4671
1202.2 | 87.5343
1202.3 | 87.6009
1202.4 | 87.6664
1202.5 | 87.7301
1202.6 | 87.7914
1202.7 | 87.8497
1202.8 | 87.9043
1202.9 | 87.9546
1203 | 88
1203.1 | 88.0401
1203.2 | 88.0756
1203.3 | 88.1073
1203.4 | 88.1361
1203.5 | 88.1631
1203.6 | 88.1889
1203.7 | 88.2147
1203.8 | 88.2412
1203.9 | 88.2693
1204 | 88.3
1204.1 | 88.3339
1204.2 | 88.3707
1204.3 | 88.4098
1204.4 | 88.4506
1204.5 | 88.4926
1204.6 | 88.5352
1204.7 | 88.5778
1204.8 | 88.6199
1204.9 | 88.6608
1205 | 88.7
1205.1 | 88.7371
1205.2 | 88.7721
1205.3 | 88.8052
1205.4 | 88.8366
1205.5 | 88.8665
1205.6 | 88.8951
1205.7 | 88.9225
1205.8 | 88.949
1205.9 | 88.9748
1206 | 89
1206.1 | 89.0249
1206.2 | 89.0498
1206.3 | 89.0752
1206.4 | 89.1014
1206.5 | 89.1289
1206.6 | 89.1581
1206.7 | 89.1894
1206.8 | 89.2232
1206.9 | 89.26
1207 | 89.3
1207.1 | 89.3436
1207.2 | 89.3903
1207.3 | 89.4395
1207.4 | 89.4905
1207.5 | 89.5428
1207.6 | 89.5956
1207.7 | 89.6483
1207.8 | 89.7004
1207.9 | 89.7512
1208 | 89.8
1208.1 | 89.8464
1208.2 | 89.8905
1208.3 | 89.9327
1208.4 | 89.9733
1208.5 | 90.0125
1208.6 | 90.0507
1208.7 | 90.0883
1208.8 | 90.1255
1208.9 | 90.1626
1209 | 90.2
1209.1 | 90.2379
1209.2 | 90.2764
1209.3 | 90.3153
1209.4 | 90.3548
1209.5 | 90.3947
1209.6 | 90.4351
1209.7 | 90.4758
1209.8 | 90.5169
1209.9 | 90.5583
1210 | 90.6
1210.1 | 90.642
1210.2 | 90.684
1210.3 | 90.7259
1210.4 | 90.7675
1210.5 | 90.8086
1210.6 | 90.8491
1210.7 | 90.8886
1210.8 | 90.9271
1210.9 | 90.9643
1211 | 91
1211.1 | 91.0342
1211.2 | 91.0669
1211.3 | 91.0983
1211.4 | 91.1287
1211.5 | 91.1583
1211.6 | 91.1871
1211.7 | 91.2156
1211.8 | 91.2437
1211.9 | 91.2718
1212 | 91.3
1212.1 | 91.3285
1212.2 | 91.3573
1212.3 | 91.3865
1212.4 | 91.416
1212.5 | 91.4458
1212.6 | 91.476
1212.7 | 91.5065
1212.8 | 91.5373
1212.9 | 91.5685
1213 | 91.6
1213.1 | 91.6318
1213.2 | 91.6638
1213.3 | 91.6957
1213.4 | 91.7273
1213.5 | 91.7585
1213.6 | 91.789
1213.7 | 91.8186
1213.8 | 91.8471
1213.9 | 91.8743
1214 | 91.9
1214.1 | 91.9242
1214.2 | 91.9475
1214.3 | 91.9707
1214.4 | 91.9947
1214.5 | 92.0203
1214.6 | 92.0482
1214.7 | 92.0793
1214.8 | 92.1145
1214.9 | 92.1544
1215 | 92.2
1215.1 | 92.2517
1215.2 | 92.3086
1215.3 | 92.3694
1215.4 | 92.433
1215.5 | 92.4979
1215.6 | 92.563
1215.7 | 92.627
1215.8 | 92.6887
1215.9 | 92.7468
1216 | 92.8
1216.1 | 92.8474
1216.2 | 92.8893
1216.3 | 92.9263
1216.4 | 92.959
1216.5 | 92.9881
1216.6 | 93.0141
1216.7 | 93.0377
1216.8 | 93.0595
1216.9 | 93.08
1217 | 93.1
1217.1 | 93.1199
1217.2 | 93.1398
1217.3 | 93.1598
1217.4 | 93.1797
1217.5 | 93.1997
1217.6 | 93.2197
1217.7 | 93.2398
1217.8 | 93.2598
1217.9 | 93.2799
1218 | 93.3
1218.1 | 93.3201
1218.2 | 93.3402
1218.3 | 93.3604
1218.4 | 93.3805
1218.5 | 93.4006
1218.6 | 93.4206
1218.7 | 93.4406
1218.8 | 93.4605
1218.9 | 93.4803
1219 | 93.5
1219.1 | 93.5196
1219.2 | 93.5392
1219.3 | 93.5588
1219.4 | 93.5784
1219.5 | 93.5981
1219.6 | 93.6179
1219.7 | 93.638
1219.8 | 93.6583
1219.9 | 93.679
1220 | 93.7
1220.1 | 93.7214
1220.2 | 93.743
1220.3 | 93.7646
1220.4 | 93.7861
1220.5 | 93.8072
1220.6 | 93.8277
1220.7 | 93.8474
1220.8 | 93.8662
1220.9 | 93.8838
1221 | 93.9
1221.1 | 93.9147
1221.2 | 93.928
1221.3 | 93.9401
1221.4 | 93.9509
1221.5 | 93.9608
1221.6 | 93.9698
1221.7 | 93.9781
1221.8 | 93.9858
1221.9 | 93.9931
1222 | 94
1222.1 | 94.0068
1222.2 | 94.0137
1222.3 | 94.0209
1222.4 | 94.0286
1222.5 | 94.0371
1222.6 | 94.0467
1222.7 | 94.0575
1222.8 | 94.0698
1222.9 | 94.0839
1223 | 94.1
1223.1 | 94.1182
1223.2 | 94.1381
1223.3 | 94.1592
1223.4 | 94.1811
1223.5 | 94.2032
1223.6 | 94.2251
1223.7 | 94.2462
1223.8 | 94.266
1223.9 | 94.2841
1224 | 94.3
1224.1 | 94.3133
1224.2 | 94.3244
1224.3 | 94.3339
1224.4 | 94.3422
1224.5 | 94.3501
1224.6 | 94.3579
1224.7 | 94.3662
1224.8 | 94.3757
1224.9 | 94.3867
1225 | 94.4
1225.1 | 94.4158
1225.2 | 94.4339
1225.3 | 94.4537
1225.4 | 94.4747
1225.5 | 94.4966
1225.6 | 94.5187
1225.7 | 94.5406
1225.8 | 94.5617
1225.9 | 94.5817
1226 | 94.6
1226.1 | 94.6162
1226.2 | 94.6305
1226.3 | 94.643
1226.4 | 94.654
1226.5 | 94.6637
1226.6 | 94.6722
1226.7 | 94.6799
1226.8 | 94.687
1226.9 | 94.6936
1227 | 94.7
1227.1 | 94.7064
1227.2 | 94.713
1227.3 | 94.72
1227.4 | 94.7277
1227.5 | 94.7363
1227.6 | 94.746
1227.7 | 94.7569
1227.8 | 94.7695
1227.9 | 94.7837
1228 | 94.8
1228.1 | 94.8183
1228.2 | 94.8384
1228.3 | 94.8596
1228.4 | 94.8815
1228.5 | 94.9037
1228.6 | 94.9255
1228.7 | 94.9466
1228.8 | 94.9663
1228.9 | 94.9843
1229 | 95
1229.1 | 95.0131
1229.2 | 95.024
1229.3 | 95.0332
1229.4 | 95.0414
1229.5 | 95.0491
1229.6 | 95.0568
1229.7 | 95.0652
1229.8 | 95.0748
1229.9 | 95.0862
1230 | 95.1
1230.1 | 95.1165
1230.2 | 95.1353
1230.3 | 95.1559
1230.4 | 95.1777
1230.5 | 95.2
1230.6 | 95.2223
1230.7 | 95.2441
1230.8 | 95.2647
1230.9 | 95.2835
1231 | 95.3
1231.1 | 95.3138
1231.2 | 95.3252
1231.3 | 95.3348
1231.4 | 95.3432
1231.5 | 95.3509
1231.6 | 95.3586
1231.7 | 95.3668
1231.8 | 95.376
1231.9 | 95.3869
1232 | 95.4
1232.1 | 95.4157
1232.2 | 95.4337
1232.3 | 95.4534
1232.4 | 95.4745
1232.5 | 95.4963
1232.6 | 95.5185
1232.7 | 95.5404
1232.8 | 95.5616
1232.9 | 95.5817
1233 | 95.6
1233.1 | 95.6163
1233.2 | 95.6305
1233.3 | 95.6431
1233.4 | 95.654
1233.5 | 95.6637
1233.6 | 95.6723
1233.7 | 95.68
1233.8 | 95.687
1233.9 | 95.6936
1234 | 95.7
1234.1 | 95.7064
1234.2 | 95.713
1234.3 | 95.72
1234.4 | 95.7277
1234.5 | 95.7363
1234.6 | 95.746
1234.7 | 95.7569
1234.8 | 95.7695
1234.9 | 95.7837
1235 | 95.8
1235.1 | 95.8183
1235.2 | 95.8383
1235.3 | 95.8596
1235.4 | 95.8815
1235.5 | 95.9036
1235.6 | 95.9255
1235.7 | 95.9465
1235.8 | 95.9663
1235.9 | 95.9843
1236 | 96
1236.1 | 96.0131
1236.2 | 96.024
1236.3 | 96.0333
1236.4 | 96.0415
1236.5 | 96.0492
1236.6 | 96.057
1236.7 | 96.0654
1236.8 | 96.075
1236.9 | 96.0863
1237 | 96.1
1237.1 | 96.1164
1237.2 | 96.1351
1237.3 | 96.1556
1237.4 | 96.1772
1237.5 | 96.1995
1237.6 | 96.2218
1237.7 | 96.2436
1237.8 | 96.2642
1237.9 | 96.2832
1238 | 96.3
1238.1 | 96.3141
1238.2 | 96.326
1238.3 | 96.336
1238.4 | 96.3448
1238.5 | 96.3529
1238.6 | 96.3607
1238.7 | 96.3688
1238.8 | 96.3777
1238.9 | 96.3879
1239 | 96.4
1239.1 | 96.4143
1239.2 | 96.4306
1239.3 | 96.4487
1239.4 | 96.4683
1239.5 | 96.489
1239.6 | 96.5106
1239.7 | 96.5329
1239.8 | 96.5553
1239.9 | 96.5778
1240 | 96.6
1240.1 | 96.6216
1240.2 | 96.6427
1240.3 | 96.6634
1240.4 | 96.6836
1240.5 | 96.7035
1240.6 | 96.7231
1240.7 | 96.7425
1240.8 | 96.7617
1240.9 | 96.7809
1241 | 96.8
1241.1 | 96.8192
1241.2 | 96.8384
1241.3 | 96.8577
1241.4 | 96.8772
1241.5 | 96.897
1241.6 | 96.9169
1241.7 | 96.9371
1241.8 | 96.9577
1241.9 | 96.9787
1242 | 97
1242.1 | 97.0218
1242.2 | 97.0437
1242.3 | 97.0657
1242.4 | 97.0874
1242.5 | 97.1087
1242.6 | 97.1293
1242.7 | 97.1489
1242.8 | 97.1674
1242.9 | 97.1845
1243 | 97.2
1243.1 | 97.2137
1243.2 | 97.2259
1243.3 | 97.2368
1243.4 | 97.2467
1243.5 | 97.2558
1243.6 | 97.2645
1243.7 | 97.2729
1243.8 | 97.2815
1243.9 | 97.2904
1244 | 97.3
1244.1 | 97.3104
1244.2 | 97.3214
1244.3 | 97.3328
1244.4 | 97.3443
1244.5 | 97.3556
1244.6 | 97.3665
1244.7 | 97.3766
1244.8 | 97.3858
1244.9 | 97.3937
1245 | 97.4
1245.1 | 97.4046
1245.2 | 97.4076
1245.3 | 97.4092
1245.4 | 97.4097
1245.5 | 97.4092
1245.6 | 97.408
1245.7 | 97.4062
1245.8 | 97.4042
1245.9 | 97.402
1246 | 97.4
1246.1 | 97.3983
1246.2 | 97.3969
1246.3 | 97.3959
1246.4 | 97.3953
1246.5 | 97.395
1246.6 | 97.3952
1246.7 | 97.3957
1246.8 | 97.3967
1246.9 | 97.3981
1247 | 97.4
1247.1 | 97.4023
1247.2 | 97.4047
1247.3 | 97.4071
1247.4 | 97.4092
1247.5 | 97.4107
1247.6 | 97.4113
1247.7 | 97.4108
1247.8 | 97.4089
1247.9 | 97.4054
1248 | 97.4
1248.1 | 97.3925
1248.2 | 97.3833
1248.3 | 97.3728
1248.4 | 97.3615
1248.5 | 97.3497
1248.6 | 97.3379
1248.7 | 97.3267
1248.8 | 97.3163
1248.9 | 97.3073
1249 | 97.3
1249.1 | 97.2948
1249.2 | 97.2916
1249.3 | 97.29
1249.4 | 97.2898
1249.5 | 97.2906
1249.6 | 97.2921
1249.7 | 97.2941
1249.8 | 97.2963
1249.9 | 97.2984
1250 | 97.3
1250.1 | 97.301
1250.2 | 97.3014
1250.3 | 97.3014
1250.4 | 97.3011
1250.5 | 97.3005
1250.6 | 97.3
1250.7 | 97.2995
1250.8 | 97.2993
1250.9 | 97.2994
1251 | 97.3
1251.1 | 97.3012
1251.2 | 97.3027
1251.3 | 97.3044
1251.4 | 97.306
1251.5 | 97.3072
1251.6 | 97.3079
1251.7 | 97.3078
1251.8 | 97.3066
1251.9 | 97.304
1252 | 97.3
1252.1 | 97.2943
1252.2 | 97.2869
1252.3 | 97.2783
1252.4 | 97.2686
1252.5 | 97.258
1252.6 | 97.2468
1252.7 | 97.2351
1252.8 | 97.2233
1252.9 | 97.2115
1253 | 97.2
1253.1 | 97.1889
1253.2 | 97.1783
1253.3 | 97.168
1253.4 | 97.158
1253.5 | 97.1482
1253.6 | 97.1386
1253.7 | 97.129
1253.8 | 97.1194
1253.9 | 97.1098
1254 | 97.1
1254.1 | 97.09
1254.2 | 97.0799
1254.3 | 97.0696
1254.4 | 97.0594
1254.5 | 97.0491
1254.6 | 97.0389
1254.7 | 97.0288
1254.8 | 97.019
1254.9 | 97.0093
1255 | 97
1255.1 | 96.991
1255.2 | 96.9822
1255.3 | 96.9734
1255.4 | 96.9646
1255.5 | 96.9554
1255.6 | 96.9458
1255.7 | 96.9357
1255.8 | 96.9247
1255.9 | 96.9129
1256 | 96.9
1256.1 | 96.8859
1256.2 | 96.8706
1256.3 | 96.8539
1256.4 | 96.836
1256.5 | 96.8168
1256.6 | 96.7962
1256.7 | 96.7743
1256.8 | 96.7509
1256.9 | 96.7262
1257 | 96.7
1257.1 | 96.6724
1257.2 | 96.6436
1257.3 | 96.6138
1257.4 | 96.5834
1257.5 | 96.5525
1257.6 | 96.5214
1257.7 | 96.4903
1257.8 | 96.4596
1257.9 | 96.4294
1258 | 96.4
1258.1 | 96.3716
1258.2 | 96.3438
1258.3 | 96.3164
1258.4 | 96.2888
1258.5 | 96.2608
1258.6 | 96.2319
1258.7 | 96.2018
1258.8 | 96.17
1258.9 | 96.1362
1259 | 96.1
1259.1 | 96.0612
1259.2 | 96.0202
1259.3 | 95.9779
1259.4 | 95.9348
1259.5 | 95.8917
1259.6 | 95.8493
1259.7 | 95.8082
1259.8 | 95.7692
1259.9 | 95.7329
1260 | 95.7
1260.1 | 95.671
1260.2 | 95.6456
1260.3 | 95.6232
1260.4 | 95.6031
1260.5 | 95.5848
1260.6 | 95.5677
1260.7 | 95.5513
1260.8 | 95.5349
1260.9 | 95.518
1261 | 95.5
1261.1 | 95.4805
1261.2 | 95.4597
1261.3 | 95.4381
1261.4 | 95.416
1261.5 | 95.3941
1261.6 | 95.3726
1261.7 | 95.352
1261.8 | 95.3328
1261.9 | 95.3153
1262 | 95.3
1262.1 | 95.2872
1262.2 | 95.2765
1262.3 | 95.2673
1262.4 | 95.2591
1262.5 | 95.2514
1262.6 | 95.2435
1262.7 | 95.235
1262.8 | 95.2253
1262.9 | 95.2138
1263 | 95.2
1263.1 | 95.1835
1263.2 | 95.1648
1263.3 | 95.1443
1263.4 | 95.1227
1263.5 | 95.1004
1263.6 | 95.0782
1263.7 | 95.0564
1263.8 | 95.0358
1263.9 | 95.0168
1264 | 95
1264.1 | 94.9858
1264.2 | 94.9739
1264.3 | 94.9638
1264.4 | 94.955
1264.5 | 94.9469
1264.6 | 94.939
1264.7 | 94.9309
1264.8 | 94.922
1264.9 | 94.9119
1265 | 94.9
1265.1 | 94.8859
1265.2 | 94.8699
1265.3 | 94.852
1265.4 | 94.8327
1265.5 | 94.8121
1265.6 | 94.7906
1265.7 | 94.7684
1265.8 | 94.7457
1265.9 | 94.7228
1266 | 94.7
1266.1 | 94.6775
1266.2 | 94.6554
1266.3 | 94.6338
1266.4 | 94.6127
1266.5 | 94.5921
1266.6 | 94.5722
1266.7 | 94.553
1266.8 | 94.5345
1266.9 | 94.5168
1267 | 94.5
1267.1 | 94.4841
1267.2 | 94.4693
1267.3 | 94.4555
1267.4 | 94.443
1267.5 | 94.4319
1267.6 | 94.4222
1267.7 | 94.4141
1267.8 | 94.4076
1267.9 | 94.4029
1268 | 94.4
1268.1 | 94.399
1268.2 | 94.3996
1268.3 | 94.4011
1268.4 | 94.4032
1268.5 | 94.4053
1268.6 | 94.407
1268.7 | 94.4078
1268.8 | 94.4072
1268.9 | 94.4048
1269 | 94.4
1269.1 | 94.3926
1269.2 | 94.3829
1269.3 | 94.3717
1269.4 | 94.3595
1269.5 | 94.3469
1269.6 | 94.3346
1269.7 | 94.3231
1269.8 | 94.3131
1269.9 | 94.3052
1270 | 94.3
1270.1 | 94.2979
1270.2 | 94.2983
1270.3 | 94.3005
1270.4 | 94.3036
1270.5 | 94.307
1270.6 | 94.3098
1270.7 | 94.3113
1270.8 | 94.3107
1270.9 | 94.3072
1271 | 94.3
1271.1 | 94.2886
1271.2 | 94.2735
1271.3 | 94.2553
1271.4 | 94.2348
1271.5 | 94.2125
1271.6 | 94.1893
1271.7 | 94.1657
1271.8 | 94.1425
1271.9 | 94.1204
1272 | 94.1
1272.1 | 94.0818
1272.2 | 94.0653
1272.3 | 94.0497
1272.4 | 94.0341
1272.5 | 94.018
1272.6 | 94.0003
1272.7 | 93.9805
1272.8 | 93.9577
1272.9 | 93.9311
1273 | 93.9
1273.1 | 93.8638
1273.2 | 93.8229
1273.3 | 93.7779
1273.4 | 93.7295
1273.5 | 93.6782
1273.6 | 93.6246
1273.7 | 93.5694
1273.8 | 93.5131
1273.9 | 93.4565
1274 | 93.4
1274.1 | 93.3442
1274.2 | 93.2886
1274.3 | 93.233
1274.4 | 93.1767
1274.5 | 93.1194
1274.6 | 93.0605
1274.7 | 92.9996
1274.8 | 92.9362
1274.9 | 92.8698
1275 | 92.8
1275.1 | 92.7265
1275.2 | 92.6497
1275.3 | 92.5704
1275.4 | 92.4893
1275.5 | 92.4068
1275.6 | 92.3239
1275.7 | 92.2411
1275.8 | 92.159
1275.9 | 92.0784
1276 | 92
1276.1 | 91.9242
1276.2 | 91.8508
1276.3 | 91.7793
1276.4 | 91.7095
1276.5 | 91.6407
1276.6 | 91.5728
1276.7 | 91.5051
1276.8 | 91.4374
1276.9 | 91.3692
1277 | 91.3
1277.1 | 91.2297
1277.2 | 91.1584
1277.3 | 91.0865
1277.4 | 91.0145
1277.5 | 90.9427
1277.6 | 90.8714
1277.7 | 90.8012
1277.8 | 90.7322
1277.9 | 90.6651
1278 | 90.6
1278.1 | 90.5373
1278.2 | 90.4766
1278.3 | 90.4173
1278.4 | 90.359
1278.5 | 90.3011
1278.6 | 90.2431
1278.7 | 90.1846
1278.8 | 90.1248
1278.9 | 90.0635
1279 | 90
1279.1 | 89.934
1279.2 | 89.8658
1279.3 | 89.7959
1279.4 | 89.7248
1279.5 | 89.6529
1279.6 | 89.5808
1279.7 | 89.509
1279.8 | 89.438
1279.9 | 89.3681
1280 | 89.3
1280.1 | 89.234
1280.2 | 89.1699
1280.3 | 89.1076
1280.4 | 89.0468
1280.5 | 88.9872
1280.6 | 88.9287
1280.7 | 88.8709
1280.8 | 88.8137
1280.9 | 88.7568
1281 | 88.7
1281.1 | 88.643
1281.2 | 88.5858
1281.3 | 88.5281
1281.4 | 88.4698
1281.5 | 88.4107
1281.6 | 88.3509
1281.7 | 88.29
1281.8 | 88.228
1281.9 | 88.1647
1282 | 88.1
1282.1 | 88.0338
1282.2 | 87.9662
1282.3 | 87.8975
1282.4 | 87.8278
1282.5 | 87.7573
1282.6 | 87.6862
1282.7 | 87.6148
1282.8 | 87.5431
1282.9 | 87.4715
1283 | 87.4
1283.1 | 87.3289
1283.2 | 87.2581
1283.3 | 87.1876
1283.4 | 87.1175
1283.5 | 87.0475
1283.6 | 86.9778
1283.7 | 86.9082
1283.8 | 86.8387
1283.9 | 86.7693
1284 | 86.7
1284.1 | 86.6307
1284.2 | 86.5613
1284.3 | 86.4919
1284.4 | 86.4224
1284.5 | 86.3526
1284.6 | 86.2827
1284.7 | 86.2125
1284.8 | 86.142
1284.9 | 86.0712
1285 | 86
1285.1 | 85.9284
1285.2 | 85.8566
1285.3 | 85.7847
1285.4 | 85.7131
1285.5 | 85.6419
1285.6 | 85.5714
1285.7 | 85.5017
1285.8 | 85.4331
1285.9 | 85.3658
1286 | 85.3
1286.1 | 85.2358
1286.2 | 85.1732
1286.3 | 85.1118
1286.4 | 85.0516
1286.5 | 84.9921
1286.6 | 84.9333
1286.7 | 84.8749
1286.8 | 84.8167
1286.9 | 84.7585
1287 | 84.7
1287.1 | 84.6411
1287.2 | 84.5818
1287.3 | 84.5222
1287.4 | 84.4623
1287.5 | 84.4021
1287.6 | 84.3418
1287.7 | 84.2814
1287.8 | 84.2209
1287.9 | 84.1604
1288 | 84.1
1288.1 | 84.0397
1288.2 | 83.9795
1288.3 | 83.9194
1288.4 | 83.8594
1288.5 | 83.7994
1288.6 | 83.7395
1288.7 | 83.6796
1288.8 | 83.6198
1288.9 | 83.5599
1289 | 83.5
1289.1 | 83.4401
1289.2 | 83.3801
1289.3 | 83.3202
1289.4 | 83.2602
1289.5 | 83.2002
1289.6 | 83.1401
1289.7 | 83.0801
1289.8 | 83.0201
1289.9 | 82.96
1290 | 82.9
1290.1 | 82.84
1290.2 | 82.78
1290.3 | 82.7199
1290.4 | 82.6599
1290.5 | 82.5999
1290.6 | 82.5399
1290.7 | 82.48
1290.8 | 82.42
1290.9 | 82.36
1291 | 82.3
1291.1 | 82.24
1291.2 | 82.18
1291.3 | 82.1201
1291.4 | 82.0601
1291.5 | 82.0001
1291.6 | 81.9401
1291.7 | 81.8801
1291.8 | 81.8201
1291.9 | 81.76
1292 | 81.7
1292.1 | 81.6399
1292.2 | 81.5799
1292.3 | 81.5198
1292.4 | 81.4598
1292.5 | 81.3997
1292.6 | 81.3397
1292.7 | 81.2797
1292.8 | 81.2198
1292.9 | 81.1599
1293 | 81.1
1293.1 | 81.0402
1293.2 | 80.9804
1293.3 | 80.9206
1293.4 | 80.8608
1293.5 | 80.801
1293.6 | 80.7411
1293.7 | 80.681
1293.8 | 80.6208
1293.9 | 80.5605
1294 | 80.5
1294.1 | 80.4393
1294.2 | 80.3785
1294.3 | 80.3176
1294.4 | 80.2569
1294.5 | 80.1963
1294.6 | 80.1361
1294.7 | 80.0762
1294.8 | 80.0168
1294.9 | 79.9581
1295 | 79.9
1295.1 | 79.8428
1295.2 | 79.7865
1295.3 | 79.7316
1295.4 | 79.6781
1295.5 | 79.6262
1295.6 | 79.5763
1295.7 | 79.5285
1295.8 | 79.483
1295.9 | 79.4401
1296 | 79.4
1296.1 | 79.3628
1296.2 | 79.3282
1296.3 | 79.2958
1296.4 | 79.2653
1296.5 | 79.2363
1296.6 | 79.2083
1296.7 | 79.1811
1296.8 | 79.1543
1296.9 | 79.1273
1297 | 79.1
1297.1 | 79.0719
1297.2 | 79.0432
1297.3 | 79.0138
1297.4 | 78.9839
1297.5 | 78.9537
1297.6 | 78.9231
1297.7 | 78.8924
1297.8 | 78.8615
1297.9 | 78.8307
1298 | 78.8
1298.1 | 78.7695
1298.2 | 78.7392
1298.3 | 78.709
1298.4 | 78.679
1298.5 | 78.649
1298.6 | 78.6192
1298.7 | 78.5894
1298.8 | 78.5596
1298.9 | 78.5298
1299 | 78.5
1299.1 | 78.4701
1299.2 | 78.4402
1299.3 | 78.4102
1299.4 | 78.3802
1299.5 | 78.3502
1299.6 | 78.3202
1299.7 | 78.2901
1299.8 | 78.2601
1299.9 | 78.23
1300 | 78.2
1300.1 | 78.17
1300.2 | 78.14
1300.3 | 78.1101
1300.4 | 78.0801
1300.5 | 78.0502
1300.6 | 78.0202
1300.7 | 77.9902
1300.8 | 77.9602
1300.9 | 77.9301
1301 | 77.9
1301.1 | 77.8698
1301.2 | 77.8396
1301.3 | 77.8094
1301.4 | 77.7793
1301.5 | 77.7491
1301.6 | 77.7191
1301.7 | 77.6891
1301.8 | 77.6592
1301.9 | 77.6295
1302 | 77.6
1302.1 | 77.5706
1302.2 | 77.5414
1302.3 | 77.5121
1302.4 | 77.4828
1302.5 | 77.4533
1302.6 | 77.4236
1302.7 | 77.3934
1302.8 | 77.3629
1302.9 | 77.3318
1303 | 77.3
1303.1 | 77.2676
1303.2 | 77.2348
1303.3 | 77.202
1303.4 | 77.1695
1303.5 | 77.1376
1303.6 | 77.1067
1303.7 | 77.0772
1303.8 | 77.0493
1303.9 | 77.0235
1304 | 77
1304.1 | 76.979
1304.2 | 76.9594
1304.3 | 76.9399
1304.4 | 76.9194
1304.5 | 76.8964
1304.6 | 76.8696
1304.7 | 76.8379
1304.8 | 76.7999
1304.9 | 76.7544
1305 | 76.7
1305.1 | 76.6361
1305.2 | 76.5644
1305.3 | 76.4874
1305.4 | 76.4075
1305.5 | 76.327
1305.6 | 76.2483
1305.7 | 76.1739
1305.8 | 76.1061
1305.9 | 76.0473
1306 | 76
1306.1 | 75.9658
1306.2 | 75.9437
1306.3 | 75.932
1306.4 | 75.9291
1306.5 | 75.9332
1306.6 | 75.9426
1306.7 | 75.9557
1306.8 | 75.9708
1306.9 | 75.9861
1307 | 76
1307.1 | 76.0111
1307.2 | 76.0192
1307.3 | 76.0246
1307.4 | 76.0274
1307.5 | 76.0278
1307.6 | 76.026
1307.7 | 76.0221
1307.8 | 76.0163
1307.9 | 76.0089
1308 | 76
1308.1 | 75.9898
1308.2 | 75.9786
1308.3 | 75.9669
1308.4 | 75.955
1308.5 | 75.9432
1308.6 | 75.932
1308.7 | 75.9217
1308.8 | 75.9126
1308.9 | 75.9053
1309 | 75.9
1309.1 | 75.897
1309.2 | 75.8959
1309.3 | 75.8962
1309.4 | 75.8976
1309.5 | 75.8995
1309.6 | 75.9014
1309.7 | 75.9029
1309.8 | 75.9035
1309.9 | 75.9027
1310 | 75.9
1310.1 | 75.8951
1310.2 | 75.8883
1310.3 | 75.8797
1310.4 | 75.8698
1310.5 | 75.8589
1310.6 | 75.8472
1310.7 | 75.8352
1310.8 | 75.8231
1310.9 | 75.8113
1311 | 75.8
1311.1 | 75.7896
1311.2 | 75.7798
1311.3 | 75.7705
1311.4 | 75.7615
1311.5 | 75.7525
1311.6 | 75.7433
1311.7 | 75.7336
1311.8 | 75.7234
1311.9 | 75.7122
1312 | 75.7
1312.1 | 75.6865
1312.2 | 75.6717
1312.3 | 75.6555
1312.4 | 75.6378
1312.5 | 75.6187
1312.6 | 75.5981
1312.7 | 75.576
1312.8 | 75.5523
1312.9 | 75.527
1313 | 75.5
1313.1 | 75.4714
1313.2 | 75.4415
1313.3 | 75.4106
1313.4 | 75.3792
1313.5 | 75.3476
1313.6 | 75.3162
1313.7 | 75.2854
1313.8 | 75.2555
1313.9 | 75.2269
1314 | 75.2
1314.1 | 75.1751
1314.2 | 75.152
1314.3 | 75.1304
1314.4 | 75.1101
1314.5 | 75.0908
1314.6 | 75.0722
1314.7 | 75.0541
1314.8 | 75.0362
1314.9 | 75.0183
1315 | 75
1315.1 | 74.9811
1315.2 | 74.9611
1315.3 | 74.9394
1315.4 | 74.9157
1315.5 | 74.8893
1315.6 | 74.8598
1315.7 | 74.8266
1315.8 | 74.7892
1315.9 | 74.7472
1316 | 74.7
1316.1 | 74.6474
1316.2 | 74.5901
1316.3 | 74.5294
1316.4 | 74.4664
1316.5 | 74.402
1316.6 | 74.3375
1316.7 | 74.274
1316.8 | 74.2124
1316.9 | 74.1541
1317 | 74.1
1317.1 | 74.0509
1317.2 | 74.0063
1317.3 | 73.9653
1317.4 | 73.9268
1317.5 | 73.8901
1317.6 | 73.8542
1317.7 | 73.8181
1317.8 | 73.781
1317.9 | 73.7419
1318 | 73.7
1318.1 | 73.6547
1318.2 | 73.6069
1318.3 | 73.5581
1318.4 | 73.5095
1318.5 | 73.4626
1318.6 | 73.4187
1318.7 | 73.3791
1318.8 | 73.3452
1318.9 | 73.3184
1319 | 73.3
1319.1 | 73.291
1319.2 | 73.2909
1319.3 | 73.2987
1319.4 | 73.3135
1319.5 | 73.3345
1319.6 | 73.3608
1319.7 | 73.3914
1319.8 | 73.4254
1319.9 | 73.4619
1320 | 73.5
1320.1 | 73.5391
1320.2 | 73.5793
1320.3 | 73.6212
1320.4 | 73.6651
1320.5 | 73.7117
1320.6 | 73.7614
1320.7 | 73.8145
1320.8 | 73.8717
1320.9 | 73.9334
1321 | 74
1321.1 | 74.0719
1321.2 | 74.1488
1321.3 | 74.2304
1321.4 | 74.3163
1321.5 | 74.406
1321.6 | 74.4993
1321.7 | 74.5957
1321.8 | 74.6949
1321.9 | 74.7965
1322 | 74.9
1322.1 | 75.0053
1322.2 | 75.1126
1322.3 | 75.2225
1322.4 | 75.3353
1322.5 | 75.4516
1322.6 | 75.5717
1322.7 | 75.6962
1322.8 | 75.8254
1322.9 | 75.9599
1323 | 76.1
1323.1 | 76.2461
1323.2 | 76.3974
1323.3 | 76.5533
1323.4 | 76.7128
1323.5 | 76.8751
1323.6 | 77.0394
1323.7 | 77.2049
1323.8 | 77.3707
1323.9 | 77.536
1324 | 77.7
1324.1 | 77.862
1324.2 | 78.0217
1324.3 | 78.1789
1324.4 | 78.3336
1324.5 | 78.4856
1324.6 | 78.6348
1324.7 | 78.7809
1324.8 | 78.9239
1324.9 | 79.0637
1325 | 79.2
1325.1 | 79.3327
1325.2 | 79.4615
1325.3 | 79.5859
1325.4 | 79.7055
1325.5 | 79.8199
1325.6 | 79.9288
1325.7 | 80.0316
1325.8 | 80.128
1325.9 | 80.2176
1326 | 80.3
1326.1 | 80.3749
1326.2 | 80.4428
1326.3 | 80.5041
1326.4 | 80.5596
1326.5 | 80.6097
1326.6 | 80.655
1326.7 | 80.6961
1326.8 | 80.7336
1326.9 | 80.7681
1327 | 80.8
1327.1 | 80.8299
1327.2 | 80.8579
1327.3 | 80.8837
1327.4 | 80.9074
1327.5 | 80.9289
1327.6 | 80.948
1327.7 | 80.9648
1327.8 | 80.9791
1327.9 | 80.9909
1328 | 81
1328.1 | 81.0065
1328.2 | 81.0106
1328.3 | 81.0127
1328.4 | 81.0132
1328.5 | 81.0123
1328.6 | 81.0104
1328.7 | 81.0079
1328.8 | 81.0051
1328.9 | 81.0024
1329 | 81
1329.1 | 80.9983
1329.2 | 80.9973
1329.3 | 80.9967
1329.4 | 80.9967
1329.5 | 80.9969
1329.6 | 80.9975
1329.7 | 80.9981
1329.8 | 80.9988
1329.9 | 80.9995
1330 | 81
1330.1 | 81.0003
1330.2 | 81.0004
1330.3 | 81.0003
1330.4 | 81.0001
1330.5 | 80.9999
1330.6 | 80.9997
1330.7 | 80.9996
1330.8 | 80.9995
1330.9 | 80.9997
1331 | 81
1331.1 | 81.0006
1331.2 | 81.0013
1331.3 | 81.0021
1331.4 | 81.0028
1331.5 | 81.0034
1331.6 | 81.0036
1331.7 | 81.0036
1331.8 | 81.003
1331.9 | 81.0018
1332 | 81
1332.1 | 80.9973
1332.2 | 80.9936
1332.3 | 80.9887
1332.4 | 80.9823
1332.5 | 80.9742
1332.6 | 80.9641
1332.7 | 80.9519
1332.8 | 80.9373
1332.9 | 80.9201
1333 | 80.9
1333.1 | 80.877
1333.2 | 80.8513
1333.3 | 80.8234
1333.4 | 80.7937
1333.5 | 80.7625
1333.6 | 80.7304
1333.7 | 80.6976
1333.8 | 80.6647
1333.9 | 80.632
1334 | 80.6
1334.1 | 80.5689
1334.2 | 80.5387
1334.3 | 80.5091
1334.4 | 80.4798
1334.5 | 80.4507
1334.6 | 80.4216
1334.7 | 80.3922
1334.8 | 80.3623
1334.9 | 80.3316
1335 | 80.3
1335.1 | 80.2673
1335.2 | 80.234
1335.3 | 80.2004
1335.4 | 80.1671
1335.5 | 80.1345
1335.6 | 80.1032
1335.7 | 80.0736
1335.8 | 80.0462
1335.9 | 80.0215
1336 | 80
1336.1 | 79.982
1336.2 | 79.9671
1336.3 | 79.9548
1336.4 | 79.9447
1336.5 | 79.9362
1336.6 | 79.9288
1336.7 | 79.922
1336.8 | 79.9152
1336.9 | 79.9081
1337 | 79.9
1337.1 | 79.8906
1337.2 | 79.8801
1337.3 | 79.8689
1337.4 | 79.8573
1337.5 | 79.8457
1337.6 | 79.8344
1337.7 | 79.8239
1337.8 | 79.8144
1337.9 | 79.8063
1338 | 79.8
1338.1 | 79.7957
1338.2 | 79.7933
1338.3 | 79.7923
1338.4 | 79.7925
1338.5 | 79.7935
1338.6 | 79.7951
1338.7 | 79.7968
1338.8 | 79.7984
1338.9 | 79.7996
1339 | 79.8
1339.1 | 79.7994
1339.2 | 79.7981
1339.3 | 79.7963
1339.4 | 79.7944
1339.5 | 79.7928
1339.6 | 79.7917
1339.7 | 79.7916
1339.8 | 79.7927
1339.9 | 79.7954
1340 | 79.8
1340.1 | 79.8067
1340.2 | 79.8153
1340.3 | 79.8253
1340.4 | 79.8362
1340.5 | 79.8478
1340.6 | 79.8596
1340.7 | 79.8711
1340.8 | 79.8819
1340.9 | 79.8917
1341 | 79.9
1341.1 | 79.9066
1341.2 | 79.912
1341.3 | 79.917
1341.4 | 79.9222
1341.5 | 79.9284
1341.6 | 79.9364
1341.7 | 79.9468
1341.8 | 79.9604
1341.9 | 79.9779
1342 | 80
1342.1 | 80.0272
1342.2 | 80.0591
1342.3 | 80.095
1342.4 | 80.1341
1342.5 | 80.1759
1342.6 | 80.2196
1342.7 | 80.2645
1342.8 | 80.3101
1342.9 | 80.3554
1343 | 80.4
1343.1 | 80.4432
1343.2 | 80.4852
1343.3 | 80.526
1343.4 | 80.5661
1343.5 | 80.6054
1343.6 | 80.6444
1343.7 | 80.6831
1343.8 | 80.7218
1343.9 | 80.7607
1344 | 80.8
1344.1 | 80.8399
1344.2 | 80.8802
1344.3 | 80.9208
1344.4 | 80.9616
1344.5 | 81.0024
1344.6 | 81.0429
1344.7 | 81.0831
1344.8 | 81.1228
1344.9 | 81.1618
1345 | 81.2
1345.1 | 81.2372
1345.2 | 81.2732
1345.3 | 81.3079
1345.4 | 81.3411
1345.5 | 81.3726
1345.6 | 81.4024
1345.7 | 81.4301
1345.8 | 81.4558
1345.9 | 81.4791
1346 | 81.5
1346.1 | 81.5183
1346.2 | 81.5342
1346.3 | 81.548
1346.4 | 81.5597
1346.5 | 81.5696
1346.6 | 81.578
1346.7 | 81.585
1346.8 | 81.5909
1346.9 | 81.5958
1347 | 81.6
1347.1 | 81.6036
1347.2 | 81.6066
1347.3 | 81.609
1347.4 | 81.6106
1347.5 | 81.6113
1347.6 | 81.6112
1347.7 | 81.61
1347.8 | 81.6079
1347.9 | 81.6045
1348 | 81.6
1348.1 | 81.5941
1348.2 | 81.5864
1348.3 | 81.5764
1348.4 | 81.5637
1348.5 | 81.5476
1348.6 | 81.5277
1348.7 | 81.5035
1348.8 | 81.4745
1348.9 | 81.4402
1349 | 81.4
1349.1 | 81.3537
1349.2 | 81.3013
1349.3 | 81.2431
1349.4 | 81.1796
1349.5 | 81.1108
1349.6 | 81.0372
1349.7 | 80.9591
1349.8 | 80.8766
1349.9 | 80.7902
1350 | 80.7
1350.1 | 80.6064
1350.2 | 80.5093
1350.3 | 80.4087
1350.4 | 80.3044
1350.5 | 80.1965
1350.6 | 80.0849
1350.7 | 79.9695
1350.8 | 79.8503
1350.9 | 79.7271
1351 | 79.6
1351.1 | 79.4689
1351.2 | 79.3344
1351.3 | 79.1969
1351.4 | 79.0571
1351.5 | 78.9155
1351.6 | 78.7726
1351.7 | 78.6291
1351.8 | 78.4854
1351.9 | 78.3422
1352 | 78.2
1352.1 | 78.0592
1352.2 | 77.9196
1352.3 | 77.7807
1352.4 | 77.6423
1352.5 | 77.504
1352.6 | 77.3654
1352.7 | 77.226
1352.8 | 77.0856
1352.9 | 76.9437
1353 | 76.8
1353.1 | 76.6542
1353.2 | 76.5066
1353.3 | 76.3574
1353.4 | 76.2071
1353.5 | 76.056
1353.6 | 75.9043
1353.7 | 75.7526
1353.8 | 75.6011
1353.9 | 75.4501
1354 | 75.3
1354.1 | 75.151
1354.2 | 75.0029
1354.3 | 74.8553
1354.4 | 74.7076
1354.5 | 74.5596
1354.6 | 74.4109
1354.7 | 74.2609
1354.8 | 74.1094
1354.9 | 73.9559
1355 | 73.8
1355.1 | 73.6414
1355.2 | 73.4801
1355.3 | 73.3161
1355.4 | 73.1496
1355.5 | 72.9805
1355.6 | 72.809
1355.7 | 72.6352
1355.8 | 72.459
1355.9 | 72.2806
1356 | 72.1
1356.1 | 71.9173
1356.2 | 71.7327
1356.3 | 71.5462
1356.4 | 71.3581
1356.5 | 71.1683
1356.6 | 70.977
1356.7 | 70.7845
1356.8 | 70.5907
1356.9 | 70.3958
1357 | 70.2
1357.1 | 70.0033
1357.2 | 69.8059
1357.3 | 69.6076
1357.4 | 69.4086
1357.5 | 69.2089
1357.6 | 69.0084
1357.7 | 68.8073
1357.8 | 68.6055
1357.9 | 68.403
1358 | 68.2
1358.1 | 67.9963
1358.2 | 67.7918
1358.3 | 67.5863
1358.4 | 67.3795
1358.5 | 67.1713
1358.6 | 66.9613
1358.7 | 66.7494
1358.8 | 66.5354
1358.9 | 66.319
1359 | 66.1
1359.1 | 65.8783
1359.2 | 65.654
1359.3 | 65.4275
1359.4 | 65.1989
1359.5 | 64.9686
1359.6 | 64.7368
1359.7 | 64.5038
1359.8 | 64.2698
1359.9 | 64.0351
1360 | 63.8
1360.1 | 63.5648
1360.2 | 63.3305
1360.3 | 63.0979
1360.4 | 62.868
1360.5 | 62.6419
1360.6 | 62.4203
1360.7 | 62.2044
1360.8 | 61.9951
1360.9 | 61.7933
1361 | 61.6
1361.1 | 61.416
1361.2 | 61.2416
1361.3 | 61.0768
1361.4 | 60.9218
1361.5 | 60.7765
1361.6 | 60.6411
1361.7 | 60.5157
1361.8 | 60.4003
1361.9 | 60.295
1362 | 60.2
1362.1 | 60.1152
1362.2 | 60.0407
1362.3 | 59.9762
1362.4 | 59.9218
1362.5 | 59.8772
1362.6 | 59.8425
1362.7 | 59.8175
1362.8 | 59.8022
1362.9 | 59.7964
1363 | 59.8
1363.1 | 59.813
1363.2 | 59.8357
1363.3 | 59.8683
1363.4 | 59.9112
1363.5 | 59.9646
1363.6 | 60.0288
1363.7 | 60.1042
1363.8 | 60.191
1363.9 | 60.2895
1364 | 60.4
1364.1 | 60.5224
1364.2 | 60.6549
1364.3 | 60.795
1364.4 | 60.9407
1364.5 | 61.0894
1364.6 | 61.239
1364.7 | 61.3872
1364.8 | 61.5316
1364.9 | 61.67
1365 | 61.8
1365.1 | 61.9199
1365.2 | 62.0296
1365.3 | 62.1297
1365.4 | 62.2206
1365.5 | 62.3028
1365.6 | 62.3768
1365.7 | 62.443
1365.8 | 62.5019
1365.9 | 62.5541
1366 | 62.6
1366.1 | 62.6399
1366.2 | 62.6738
1366.3 | 62.7014
1366.4 | 62.7225
1366.5 | 62.7369
1366.6 | 62.7444
1366.7 | 62.7446
1366.8 | 62.7374
1366.9 | 62.7227
1367 | 62.7
1367.1 | 62.6692
1367.2 | 62.6295
1367.3 | 62.5802
1367.4 | 62.5204
1367.5 | 62.4495
1367.6 | 62.3666
1367.7 | 62.271
1367.8 | 62.1619
1367.9 | 62.0385
1368 | 61.9
1368.1 | 61.7462
1368.2 | 61.5787
1368.3 | 61.3996
1368.4 | 61.211
1368.5 | 61.0151
1368.6 | 60.814
1368.7 | 60.6098
1368.8 | 60.4047
1368.9 | 60.2007
1369 | 60
1369.1 | 59.8045
1369.2 | 59.6151
1369.3 | 59.4324
1369.4 | 59.2572
1369.5 | 59.0902
1369.6 | 58.9319
1369.7 | 58.783
1369.8 | 58.6443
1369.9 | 58.5164
1370 | 58.4
1370.1 | 58.2955
1370.2 | 58.2026
1370.3 | 58.1206
1370.4 | 58.0488
1370.5 | 57.9868
1370.6 | 57.9338
1370.7 | 57.8893
1370.8 | 57.8525
1370.9 | 57.823
1371 | 57.8
1371.1 | 57.783
1371.2 | 57.7713
1371.3 | 57.7645
1371.4 | 57.7618
1371.5 | 57.7627
1371.6 | 57.7665
1371.7 | 57.7728
1371.8 | 57.7808
1371.9 | 57.7901
1372 | 57.8
1372.1 | 57.8099
1372.2 | 57.8192
1372.3 | 57.8273
1372.4 | 57.8337
1372.5 | 57.8376
1372.6 | 57.8385
1372.7 | 57.8358
1372.8 | 57.8289
1372.9 | 57.8172
1373 | 57.8
1373.1 | 57.7769
1373.2 | 57.7478
1373.3 | 57.7126
1373.4 | 57.6715
1373.5 | 57.6244
1373.6 | 57.5714
1373.7 | 57.5124
1373.8 | 57.4475
1373.9 | 57.3767
1374 | 57.3
1374.1 | 57.2174
1374.2 | 57.1289
1374.3 | 57.0344
1374.4 | 56.9338
1374.5 | 56.8271
1374.6 | 56.7143
1374.7 | 56.5952
1374.8 | 56.4698
1374.9 | 56.3381
1375 | 56.2
1375.1 | 56.0553
1375.2 | 55.9031
1375.3 | 55.7425
1375.4 | 55.5725
1375.5 | 55.3921
1375.6 | 55.2004
1375.7 | 54.9963
1375.8 | 54.7788
1375.9 | 54.5471
1376 | 54.3
1376.1 | 54.0367
1376.2 | 53.7563
1376.3 | 53.458
1376.4 | 53.1409
1376.5 | 52.8043
1376.6 | 52.4474
1376.7 | 52.0693
1376.8 | 51.6693
1376.9 | 51.2464
1377 | 50.8
1377.1 | 50.3298
1377.2 | 49.8382
1377.3 | 49.3283
1377.4 | 48.803
1377.5 | 48.2655
1377.6 | 47.7187
1377.7 | 47.1658
1377.8 | 46.6096
1377.9 | 46.0534
1378 | 45.5
1378.1 | 44.952
1378.2 | 44.4093
1378.3 | 43.8716
1378.4 | 43.3382
1378.5 | 42.8086
1378.6 | 42.2824
1378.7 | 41.7589
1378.8 | 41.2377
1378.9 | 40.7183
1379 | 40.2
1379.1 | 39.6824
1379.2 | 39.1645
1379.3 | 38.6454
1379.4 | 38.1242
1379.5 | 37.6
1379.6 | 37.0717
1379.7 | 36.5385
1379.8 | 35.9995
1379.9 | 35.4536
1380 | 34.9
1380.1 | 34.3386
1380.2 | 33.7728
1380.3 | 33.2068
1380.4 | 32.645
1380.5 | 32.0915
1380.6 | 31.5508
1380.7 | 31.027
1380.8 | 30.5244
1380.9 | 30.0473
1381 | 29.6
1381.1 | 29.1863
1381.2 | 28.8085
1381.3 | 28.4684
1381.4 | 28.1679
1381.5 | 27.9089
1381.6 | 27.6931
1381.7 | 27.5225
1381.8 | 27.3989
1381.9 | 27.3241
1382 | 27.3
1382.1 | 27.3275
1382.2 | 27.4037
1382.3 | 27.5246
1382.4 | 27.6865
1382.5 | 27.8854
1382.6 | 28.1175
1382.7 | 28.3789
1382.8 | 28.6657
1382.9 | 28.974
1383 | 29.3
1383.1 | 29.64
1383.2 | 29.9912
1383.3 | 30.3512
1383.4 | 30.7172
1383.5 | 31.0869
1383.6 | 31.4576
1383.7 | 31.8268
1383.8 | 32.192
1383.9 | 32.5506
1384 | 32.9
1384.1 | 33.238
1384.2 | 33.5634
1384.3 | 33.8752
1384.4 | 34.1725
1384.5 | 34.4544
1384.6 | 34.72
1384.7 | 34.9682
1384.8 | 35.1983
1384.9 | 35.4092
1385 | 35.6
1385.1 | 35.7703
1385.2 | 35.9217
1385.3 | 36.0562
1385.4 | 36.1759
1385.5 | 36.2829
1385.6 | 36.3793
1385.7 | 36.4671
1385.8 | 36.5484
1385.9 | 36.6254
1386 | 36.7
1386.1 | 36.7742
1386.2 | 36.8492
1386.3 | 36.926
1386.4 | 37.0056
1386.5 | 37.0891
1386.6 | 37.1774
1386.7 | 37.2716
1386.8 | 37.3728
1386.9 | 37.4819
1387 | 37.6
1387.1 | 37.728
1387.2 | 37.8664
1387.3 | 38.0156
1387.4 | 38.1762
1387.5 | 38.3484
1387.6 | 38.5327
1387.7 | 38.7297
1387.8 | 38.9395
1387.9 | 39.1629
1388 | 39.4
1388.1 | 39.6513
1388.2 | 39.9165
1388.3 | 40.1953
1388.4 | 40.4874
1388.5 | 40.7924
1388.6 | 41.1101
1388.7 | 41.44
1388.8 | 41.7818
1388.9 | 42.1353
1389 | 42.5
1389.1 | 42.8755
1389.2 | 43.2604
1389.3 | 43.6533
1389.4 | 44.0526
1389.5 | 44.4569
1389.6 | 44.8647
1389.7 | 45.2743
1389.8 | 45.6844
1389.9 | 46.0935
1390 | 46.5
1390.1 | 46.9026
1390.2 | 47.3002
1390.3 | 47.692
1390.4 | 48.0772
1390.5 | 48.4549
1390.6 | 48.8241
1390.7 | 49.1842
1390.8 | 49.534
1390.9 | 49.873
1391 | 50.2
1391.1 | 50.5145
1391.2 | 50.8164
1391.3 | 51.106
1391.4 | 51.3833
1391.5 | 51.6486
1391.6 | 51.902
1391.7 | 52.1437
1391.8 | 52.3738
1391.9 | 52.5925
1392 | 52.8
1392.1 | 52.9964
1392.2 | 53.182
1392.3 | 53.357
1392.4 | 53.5214
1392.5 | 53.6757
1392.6 | 53.8198
1392.7 | 53.9542
1392.8 | 54.0788
1392.9 | 54.194
1393 | 54.3
1393.1 | 54.3969
1393.2 | 54.485
1393.3 | 54.5645
1393.4 | 54.6357
1393.5 | 54.6987
1393.6 | 54.7538
1393.7 | 54.8013
1393.8 | 54.8413
1393.9 | 54.8741
1394 | 54.9
1394.1 | 54.9192
1394.2 | 54.9323
1394.3 | 54.9401
1394.4 | 54.9431
1394.5 | 54.9421
1394.6 | 54.9377
1394.7 | 54.9306
1394.8 | 54.9215
1394.9 | 54.9111
1395 | 54.9
1395.1 | 54.8887
1395.2 | 54.8769
1395.3 | 54.864
1395.4 | 54.8496
1395.5 | 54.833
1395.6 | 54.8138
1395.7 | 54.7915
1395.8 | 54.7654
1395.9 | 54.7351
1396 | 54.7
1396.1 | 54.6598
1396.2 | 54.6145
1396.3 | 54.5644
1396.4 | 54.5097
1396.5 | 54.4508
1396.6 | 54.3878
1396.7 | 54.3209
1396.8 | 54.2505
1396.9 | 54.1768
1397 | 54.1
1397.1 | 54.0204
1397.2 | 53.938
1397.3 | 53.8532
1397.4 | 53.7659
1397.5 | 53.6764
1397.6 | 53.5847
1397.7 | 53.4911
1397.8 | 53.3957
1397.9 | 53.2986
1398 | 53.2
1398.1 | 53.0999
1398.2 | 52.9982
1398.3 | 52.8947
1398.4 | 52.7891
1398.5 | 52.6812
1398.6 | 52.5709
1398.7 | 52.4578
1398.8 | 52.3418
1398.9 | 52.2226
1399 | 52.1
1399.1 | 51.9739
1399.2 | 51.8443
1399.3 | 51.7114
1399.4 | 51.5753
1399.5 | 51.4361
1399.6 | 51.2941
1399.7 | 51.1494
1399.8 | 51.002
1399.9 | 50.8522
1400 | 50.7
1400.1 | 50.5457
1400.2 | 50.3895
1400.3 | 50.2315
1400.4 | 50.0722
1400.5 | 49.9117
1400.6 | 49.7502
1400.7 | 49.5881
1400.8 | 49.4255
1400.9 | 49.2627
1401 | 49.1
1401.1 | 48.9375
1401.2 | 48.7747
1401.3 | 48.6112
1401.4 | 48.4464
1401.5 | 48.2797
1401.6 | 48.1107
1401.7 | 47.9387
1401.8 | 47.7633
1401.9 | 47.5839
1402 | 47.4
1402.1 | 47.211
1402.2 | 47.0165
1402.3 | 46.8159
1402.4 | 46.6087
1402.5 | 46.3945
1402.6 | 46.1727
1402.7 | 45.9429
1402.8 | 45.7045
1402.9 | 45.457
1403 | 45.2
1403.1 | 44.9327
1403.2 | 44.6537
1403.3 | 44.3613
1403.4 | 44.0539
1403.5 | 43.7297
1403.6 | 43.3872
1403.7 | 43.0246
1403.8 | 42.6403
1403.9 | 42.2327
1404 | 41.8
1404.1 | 41.3414
1404.2 | 40.8591
1404.3 | 40.356
1404.4 | 39.835
1404.5 | 39.2992
1404.6 | 38.7514
1404.7 | 38.1946
1404.8 | 37.6319
1404.9 | 37.066
1405 | 36.5
1405.1 | 35.9366
1405.2 | 35.3772
1405.3 | 34.8232
1405.4 | 34.2757
1405.5 | 33.7361
1405.6 | 33.2057
1405.7 | 32.6856
1405.8 | 32.1771
1405.9 | 31.6815
1406 | 31.2
1406.1 | 30.7341
1406.2 | 30.2858
1406.3 | 29.8573
1406.4 | 29.4509
1406.5 | 29.0687
1406.6 | 28.7131
1406.7 | 28.3862
1406.8 | 28.0902
1406.9 | 27.8274
1407 | 27.6
1407.1 | 27.4093
1407.2 | 27.2533
1407.3 | 27.129
1407.4 | 27.0335
1407.5 | 26.9639
1407.6 | 26.9171
1407.7 | 26.8903
1407.8 | 26.8804
1407.9 | 26.8847
1408 | 26.9
1408.1 | 26.9238
1408.2 | 26.9545
1408.3 | 26.9909
1408.4 | 27.0317
1408.5 | 27.0758
1408.6 | 27.1217
1408.7 | 27.1684
1408.8 | 27.2145
1408.9 | 27.2588
1409 | 27.3
1409.1 | 27.3372
1409.2 | 27.3702
1409.3 | 27.3992
1409.4 | 27.4243
1409.5 | 27.4456
1409.6 | 27.4633
1409.7 | 27.4774
1409.8 | 27.4881
1409.9 | 27.4956
1410 | 27.5
1410.1 | 27.5014
1410.2 | 27.4998
1410.3 | 27.4956
1410.4 | 27.4887
1410.5 | 27.4794
1410.6 | 27.4677
1410.7 | 27.4538
1410.8 | 27.4378
1410.9 | 27.4198
1411 | 27.4
1411.1 | 27.3785
1411.2 | 27.3552
1411.3 | 27.3301
1411.4 | 27.3032
1411.5 | 27.2744
1411.6 | 27.2436
1411.7 | 27.2109
1411.8 | 27.176
1411.9 | 27.1391
1412 | 27.1
1412.1 | 27.0588
1412.2 | 27.0161
1412.3 | 26.9726
1412.4 | 26.9288
1412.5 | 26.8855
1412.6 | 26.8434
1412.7 | 26.8031
1412.8 | 26.7654
1412.9 | 26.7308
1413 | 26.7
1413.1 | 26.6738
1413.2 | 26.6531
1413.3 | 26.6388
1413.4 | 26.632
1413.5 | 26.6335
1413.6 | 26.6443
1413.7 | 26.6654
1413.8 | 26.6978
1413.9 | 26.7423
1414 | 26.8
1414.1 | 26.8717
1414.2 | 26.9578
1414.3 | 27.0587
1414.4 | 27.1745
1414.5 | 27.3055
1414.6 | 27.4522
1414.7 | 27.6146
1414.8 | 27.7932
1414.9 | 27.9883
1415 | 28.2
1415.1 | 28.4285
1415.2 | 28.6732
1415.3 | 28.9329
1415.4 | 29.207
1415.5 | 29.4944
1415.6 | 29.7943
1415.7 | 30.1057
1415.8 | 30.4277
1415.9 | 30.7595
1416 | 31.1
1416.1 | 31.4485
1416.2 | 31.804
1416.3 | 32.1657
1416.4 | 32.5327
1416.5 | 32.9043
1416.6 | 33.2795
1416.7 | 33.6575
1416.8 | 34.0375
1416.9 | 34.4186
1417 | 34.8
1417.1 | 35.1807
1417.2 | 35.5598
1417.3 | 35.9361
1417.4 | 36.3085
1417.5 | 36.6759
1417.6 | 37.0373
1417.7 | 37.3915
1417.8 | 37.7374
1417.9 | 38.0739
1418 | 38.4
1418.1 | 38.7146
1418.2 | 39.0168
1418.3 | 39.306
1418.4 | 39.5813
1418.5 | 39.842
1418.6 | 40.0873
1418.7 | 40.3166
1418.8 | 40.5289
1418.9 | 40.7237
1419 | 40.9
1419.1 | 41.0574
1419.2 | 41.1962
1419.3 | 41.3169
1419.4 | 41.42
1419.5 | 41.5061
1419.6 | 41.5758
1419.7 | 41.6294
1419.8 | 41.6677
1419.9 | 41.691
1420 | 41.7
1420.1 | 41.6949
1420.2 | 41.6753
1420.3 | 41.6402
1420.4 | 41.5891
1420.5 | 41.521
1420.6 | 41.4352
1420.7 | 41.331
1420.8 | 41.2076
1420.9 | 41.0642
1421 | 40.9
1421.1 | 40.7147
1421.2 | 40.5092
1421.3 | 40.2848
1421.4 | 40.043
1421.5 | 39.785
1421.6 | 39.5122
1421.7 | 39.226
1421.8 | 38.9276
1421.9 | 38.6185
1422 | 38.3
1422.1 | 37.9738
1422.2 | 37.6433
1422.3 | 37.3123
1422.4 | 36.9847
1422.5 | 36.6641
1422.6 | 36.3543
1422.7 | 36.0593
1422.8 | 35.7827
1422.9 | 35.5283
1423 | 35.3
1423.1 | 35.1005
1423.2 | 34.9288
1423.3 | 34.7826
1423.4 | 34.66
1423.5 | 34.5587
1423.6 | 34.4768
1423.7 | 34.4121
1423.8 | 34.3624
1423.9 | 34.3258
1424 | 34.3
1424.1 | 34.2834
1424.2 | 34.2761
1424.3 | 34.2783
1424.4 | 34.2907
1424.5 | 34.3135
1424.6 | 34.3472
1424.7 | 34.3923
1424.8 | 34.4492
1424.9 | 34.5183
1425 | 34.6
1425.1 | 34.6949
1425.2 | 34.8038
1425.3 | 34.9277
1425.4 | 35.0677
1425.5 | 35.2248
1425.6 | 35.3998
1425.7 | 35.5939
1425.8 | 35.8079
1425.9 | 36.043
1426 | 36.3
1426.1 | 36.5792
1426.2 | 36.8776
1426.3 | 37.1914
1426.4 | 37.5167
1426.5 | 37.8499
1426.6 | 38.1871
1426.7 | 38.5245
1426.8 | 38.8583
1426.9 | 39.1847
1427 | 39.5
1427.1 | 39.8009
1427.2 | 40.0866
1427.3 | 40.357
1427.4 | 40.6117
1427.5 | 40.8506
1427.6 | 41.0734
1427.7 | 41.28
1427.8 | 41.4701
1427.9 | 41.6435
1428 | 41.8
1428.1 | 41.9395
1428.2 | 42.0623
1428.3 | 42.1689
1428.4 | 42.2598
1428.5 | 42.3353
1428.6 | 42.3961
1428.7 | 42.4425
1428.8 | 42.4749
1428.9 | 42.494
1429 | 42.5
1429.1 | 42.4935
1429.2 | 42.4746
1429.3 | 42.4435
1429.4 | 42.4005
1429.5 | 42.3456
1429.6 | 42.2791
1429.7 | 42.2011
1429.8 | 42.1118
1429.9 | 42.0114
1430 | 41.9
1430.1 | 41.7777
1430.2 | 41.6441
1430.3 | 41.4986
1430.4 | 41.3407
1430.5 | 41.1697
1430.6 | 40.9852
1430.7 | 40.7865
1430.8 | 40.5731
1430.9 | 40.3445
1431 | 40.1
1431.1 | 39.8391
1431.2 | 39.5609
1431.3 | 39.2645
1431.4 | 38.9488
1431.5 | 38.6131
1431.6 | 38.2563
1431.7 | 37.8775
1431.8 | 37.4759
1431.9 | 37.0503
1432 | 36.6
1432.1 | 36.1247
1432.2 | 35.6275
1432.3 | 35.1118
1432.4 | 34.5816
1432.5 | 34.0404
1432.6 | 33.492
1432.7 | 32.9401
1432.8 | 32.3883
1432.9 | 31.8404
1433 | 31.3
1433.1 | 30.7697
1433.2 | 30.2477
1433.3 | 29.7308
1433.4 | 29.2159
1433.5 | 28.7002
1433.6 | 28.1804
1433.7 | 27.6535
1433.8 | 27.1165
1433.9 | 26.5664
1434 | 26
1434.1 | 25.4162
1434.2 | 24.821
1434.3 | 24.2224
1434.4 | 23.6282
1434.5 | 23.0464
1434.6 | 22.4849
1434.7 | 21.9516
1434.8 | 21.4544
1434.9 | 21.0013
1435 | 20.6
1435.1 | 20.2565
1435.2 | 19.9683
1435.3 | 19.7307
1435.4 | 19.5391
1435.5 | 19.3891
1435.6 | 19.2759
1435.7 | 19.195
1435.8 | 19.1417
1435.9 | 19.1116
1436 | 19.1
1436.1 | 19.103
1436.2 | 19.1196
1436.3 | 19.1494
1436.4 | 19.1921
1436.5 | 19.2473
1436.6 | 19.3148
1436.7 | 19.3941
1436.8 | 19.485
1436.9 | 19.5871
1437 | 19.7
1437.1 | 19.8232
1437.2 | 19.955
1437.3 | 20.0937
1437.4 | 20.2373
1437.5 | 20.3841
1437.6 | 20.5321
1437.7 | 20.6796
1437.8 | 20.8246
1437.9 | 20.9654
1438 | 21.1
1438.1 | 21.227
1438.2 | 21.3459
1438.3 | 21.4567
1438.4 | 21.5594
1438.5 | 21.6538
1438.6 | 21.7399
1438.7 | 21.8176
1438.8 | 21.887
1438.9 | 21.9478
1439 | 22
1439.1 | 22.0437
1439.2 | 22.079
1439.3 | 22.1064
1439.4 | 22.126
1439.5 | 22.1383
1439.6 | 22.1435
1439.7 | 22.142
1439.8 | 22.134
1439.9 | 22.1199
1440 | 22.1
1440.1 | 22.0744
1440.2 | 22.042
1440.3 | 22.0018
1440.4 | 21.9526
1440.5 | 21.8931
1440.6 | 21.8221
1440.7 | 21.7385
1440.8 | 21.6411
1440.9 | 21.5286
1441 | 21.4
1441.1 | 21.2546
1441.2 | 21.0944
1441.3 | 20.9222
1441.4 | 20.7405
1441.5 | 20.5519
1441.6 | 20.3593
1441.7 | 20.1651
1441.8 | 19.9721
1441.9 | 19.7828
1442 | 19.6
1442.1 | 19.4259
1442.2 | 19.261
1442.3 | 19.1057
1442.4 | 18.96
1442.5 | 18.8242
1442.6 | 18.6984
1442.7 | 18.5829
1442.8 | 18.4779
1442.9 | 18.3835
1443 | 18.3
1443.1 | 18.2274
1443.2 | 18.1654
1443.3 | 18.1136
1443.4 | 18.0716
1443.5 | 18.0389
1443.6 | 18.015
1443.7 | 17.9997
1443.8 | 17.9923
1443.9 | 17.9926
1444 | 18
1444.1 | 18.0141
1444.2 | 18.034
1444.3 | 18.059
1444.4 | 18.088
1444.5 | 18.1203
1444.6 | 18.155
1444.7 | 18.1912
1444.8 | 18.228
1444.9 | 18.2646
1445 | 18.3
1445.1 | 18.3336
1445.2 | 18.3648
1445.3 | 18.3936
1445.4 | 18.4195
1445.5 | 18.4423
1445.6 | 18.4617
1445.7 | 18.4775
1445.8 | 18.4893
1445.9 | 18.4969
1446 | 18.5
1446.1 | 18.498
1446.2 | 18.489
1446.3 | 18.4708
1446.4 | 18.4411
1446.5 | 18.3979
1446.6 | 18.3388
1446.7 | 18.2617
1446.8 | 18.1643
1446.9 | 18.0445
1447 | 17.9
1447.1 | 17.729
1447.2 | 17.5312
1447.3 | 17.3068
1447.4 | 17.0559
1447.5 | 16.7786
1447.6 | 16.475
1447.7 | 16.1452
1447.8 | 15.7893
1447.9 | 15.4076
1448 | 15
1448.1 | 14.5671
1448.2 | 14.1108
1448.3 | 13.6336
1448.4 | 13.1376
1448.5 | 12.6253
1448.6 | 12.0989
1448.7 | 11.5609
1448.8 | 11.0135
1448.9 | 10.4591
1449 | 9.9
1449.1 | 9.3386
1449.2 | 8.7774
1449.3 | 8.2189
1449.4 | 7.6658
1449.5 | 7.1204
1449.6 | 6.5854
1449.7 | 6.0633
1449.8 | 5.5567
1449.9 | 5.0681
1450 | 4.6
1450.1 | 4.1546
1450.2 | 3.7324
1450.3 | 3.3334
1450.4 | 2.9578
1450.5 | 2.6056
1450.6 | 2.277
1450.7 | 1.9721
1450.8 | 1.6909
1450.9 | 1.4335
1451 | 1.2
1451.1 | 0.99034
1451.2 | 0.80358
1451.3 | 0.63861
1451.4 | 0.4943
1451.5 | 0.36955
1451.6 | 0.26323
1451.7 | 0.17423
1451.8 | 0.10144
1451.9 | 0.043731
1452 | 0
1452.1 | 0
1452.2 | 0
1452.3 | 0
1452.4 | 0
1452.5 | 0
1452.6 | 0
1452.7 | 0
1452.8 | 0
1452.9 | 0
1453 | 0
1453.1 | 0.0082956
1453.2 | 0.013583
1453.3 | 0.016299
1453.4 | 0.01688
1453.5 | 0.015763
1453.6 | 0.013385
1453.7 | 0.010183
1453.8 | 0.0065935
1453.9 | 0.0030536
1454 | 0
1454.1 | 0
1454.2 | 0
1454.3 | 0
1454.4 | 0
1454.5 | 0
1454.6 | 0
1454.7 | 0
1454.8 | 0
1454.9 | 0
1455 | 0
1455.1 | 0.0005956
1455.2 | 0.0009752
1455.3 | 0.0011702
1455.4 | 0.0012119
1455.5 | 0.0011317
1455.6 | 0.000961
1455.7 | 0.0007311
1455.8 | 0.00047339
1455.9 | 0.00021924
1456 | 6.0986e-20
1456.1 | 0
1456.2 | 0
1456.3 | 0
1456.4 | 0
1456.5 | 0
1456.6 | 0
1456.7 | 0
1456.8 | 0
1456.9 | 0
1457 | 0
1457.1 | 4.2762e-05
1457.2 | 7.0017e-05
1457.3 | 8.4016e-05
1457.4 | 8.7011e-05
1457.5 | 8.1254e-05
1457.6 | 6.8996e-05
1457.7 | 5.2491e-05
1457.8 | 3.3988e-05
1457.9 | 1.5741e-05
1458 | 3.8116e-21
1458.1 | 0
1458.2 | 0
1458.3 | 0
1458.4 | 0
1458.5 | 0
1458.6 | 0
1458.7 | 0
1458.8 | 0
1458.9 | 0
1459 | 4.2352e-22
1459.1 | 3.0702e-06
1459.2 | 5.027e-06
1459.3 | 6.032e-06
1459.4 | 6.2471e-06
1459.5 | 5.8337e-06
1459.6 | 4.9537e-06
1459.7 | 3.7687e-06
1459.8 | 2.4402e-06
1459.9 | 1.1301e-06
1460 | 0
1460.1 | 0
1460.2 | 0
1460.3 | 0
1460.4 | 0
1460.5 | 0
1460.6 | 0
1460.7 | 0
1460.8 | 0
1460.9 | 0
1461 | 0
1461.1 | 2.204e-07
1461.2 | 3.6087e-07
1461.3 | 4.33e-07
1461.4 | 4.4842e-07
1461.5 | 4.1872e-07
1461.6 | 3.5553e-07
1461.7 | 2.7045e-07
1461.8 | 1.751e-07
1461.9 | 8.1076e-08
1462 | 5.294e-23
1462.1 | 0
1462.2 | 0
1462.3 | 0
1462.4 | 0
1462.5 | 0
1462.6 | 0
1462.7 | 0
1462.8 | 0
1462.9 | 0
1463 | 2.3161e-23
1463.1 | 1.5497e-08
1463.2 | 2.5201e-08
1463.3 | 2.9995e-08
1463.4 | 3.0758e-08
1463.5 | 2.8371e-08
1463.6 | 2.3714e-08
1463.7 | 1.7668e-08
1463.8 | 1.1113e-08
1463.9 | 4.9303e-09
1464 | 0
1464.1 | 0
1464.2 | 0
1464.3 | 0
1464.4 | 0
1464.5 | 0
1464.6 | 0
1464.7 | 1.3589e-09
1464.8 | 2.1e-09
1464.9 | 1.7801e-09
1465 | 3.805e-23
1465.1 | 0
1465.2 | 0
1465.3 | 0
1465.4 | 0
1465.5 | 0
1465.6 | 0
1465.7 | 0
1465.8 | 0
1465.9 | 0
1466 | 0
1466.1 | 1.6825e-08
1466.2 | 3.6489e-08
1466.3 | 5.6524e-08
1466.4 | 7.4465e-08
1466.5 | 8.7845e-08
1466.6 | 9.4197e-08
1466.7 | 9.1055e-08
1466.8 | 7.5952e-08
1466.9 | 4.6423e-08
1467 | 4.4999e-22
1467.1 | 0
1467.2 | 0
1467.3 | 0
1467.4 | 0
1467.5 | 0
1467.6 | 0
1467.7 | 0
1467.8 | 0
1467.9 | 0
1468 | 0
1468.1 | 2.3856e-07
1468.2 | 5.1513e-07
1468.3 | 7.9557e-07
1468.4 | 1.0457e-06
1468.5 | 1.2315e-06
1468.6 | 1.3188e-06
1468.7 | 1.2734e-06
1468.8 | 1.0612e-06
1468.9 | 6.4814e-07
1469 | 5.9292e-21
1469.1 | 0
1469.2 | 0
1469.3 | 0
1469.4 | 0
1469.5 | 0
1469.6 | 0
1469.7 | 0
1469.8 | 0
1469.9 | 0
1470 | 0
1470.1 | 3.3231e-06
1470.2 | 7.1753e-06
1470.3 | 1.1081e-05
1470.4 | 1.4566e-05
1470.5 | 1.7154e-05
1470.6 | 1.8369e-05
1470.7 | 1.7737e-05
1470.8 | 1.4781e-05
1470.9 | 9.0276e-06
1471 | 7.4539e-20
1471.1 | 0
1471.2 | 0
1471.3 | 0
1471.4 | 0
1471.5 | 0
1471.6 | 0
1471.7 | 0
1471.8 | 0
1471.9 | 0
1472 | 0
1472.1 | 4.6284e-05
1472.2 | 9.9939e-05
1472.3 | 0.00015434
1472.4 | 0.00020288
1472.5 | 0.00023892
1472.6 | 0.00025585
1472.7 | 0.00024704
1472.8 | 0.00020588
1472.9 | 0.00012574
1473 | 6.5052e-19
1473.1 | 0
1473.2 | 0
1473.3 | 0
1473.4 | 0
1473.5 | 0
1473.6 | 0
1473.7 | 0
1473.8 | 0
1473.9 | 0
1474 | 0
1474.1 | 0.00064466
1474.2 | 0.001392
1474.3 | 0.0021497
1474.4 | 0.0028257
1474.5 | 0.0033277
1474.6 | 0.0035635
1474.7 | 0.0034408
1474.8 | 0.0028675
1474.9 | 0.0017513
1475 | 5.2042e-18
1475.1 | 0
1475.2 | 0
1475.3 | 0
1475.4 | 0
1475.5 | 0
1475.6 | 0
1475.7 | 0
1475.8 | 0
1475.9 | 0
1476 | 0
1476.1 | 0.0089789
1476.2 | 0.019388
1476.3 | 0.029942
1476.4 | 0.039357
1476.5 | 0.046349
1476.6 | 0.049633
1476.7 | 0.047924
1476.8 | 0.039939
1476.9 | 0.024392
1477 | 5.5511e-17
1477.1 | 0
1477.2 | 0
1477.3 | 0
1477.4 | 0
1477.5 | 0
1477.6 | 0
1477.7 | 0
1477.8 | 0
1477.9 | 0
1478 | 0
1478.1 | 0.12726
1478.2 | 0.28764
1478.3 | 0.47644
1478.4 | 0.68898
1478.5 | 0.92056
1478.6 | 1.1665
1478.7 | 1.4221
1478.8 | 1.6827
1478.9 | 1.9435
1479 | 2.2
1479.1 | 2.4483
1479.2 | 2.6882
1479.3 | 2.9206
1479.4 | 3.1462
1479.5 | 3.3657
1479.6 | 3.58
1479.7 | 3.7898
1479.8 | 3.9959
1479.9 | 4.1991
1480 | 4.4
1480.1 | 4.5994
1480.2 | 4.7971
1480.3 | 4.9931
1480.4 | 5.1871
1480.5 | 5.379
1480.6 | 5.5685
1480.7 | 5.7556
1480.8 | 5.94
1480.9 | 6.1215
1481 | 6.3
1481.1 | 6.4753
1481.2 | 6.6473
1481.3 | 6.816
1481.4 | 6.9814
1481.5 | 7.1433
1481.6 | 7.3018
1481.7 | 7.4567
1481.8 | 7.6081
1481.9 | 7.7559
1482 | 7.9
1482.1 | 8.0405
1482.2 | 8.1776
1482.3 | 8.3118
1482.4 | 8.4434
1482.5 | 8.5728
1482.6 | 8.7003
1482.7 | 8.8265
1482.8 | 8.9515
1482.9 | 9.0759
1483 | 9.2
1483.1 | 9.324
1483.2 | 9.4479
1483.3 | 9.5713
1483.4 | 9.694
1483.5 | 9.8157
1483.6 | 9.9361
1483.7 | 10.055
1483.8 | 10.1722
1483.9 | 10.2872
1484 | 10.4
1484.1 | 10.5103
1484.2 | 10.6188
1484.3 | 10.726
1484.4 | 10.8327
1484.5 | 10.9396
1484.6 | 11.0473
1484.7 | 11.1565
1484.8 | 11.2679
1484.9 | 11.3821
1485 | 11.5
1485.1 | 11.622
1485.2 | 11.7481
1485.3 | 11.8784
1485.4 | 12.0128
1485.5 | 12.1511
1485.6 | 12.2933
1485.7 | 12.4394
1485.8 | 12.5892
1485.9 | 12.7428
1486 | 12.9
1486.1 | 13.0608
1486.2 | 13.2254
1486.3 | 13.394
1486.4 | 13.5667
1486.5 | 13.7437
1486.6 | 13.9252
1486.7 | 14.1114
1486.8 | 14.3025
1486.9 | 14.4986
1487 | 14.7
1487.1 | 14.9068
1487.2 | 15.1189
1487.3 | 15.3363
1487.4 | 15.5589
1487.5 | 15.7867
1487.6 | 16.0195
1487.7 | 16.2573
1487.8 | 16.5001
1487.9 | 16.7476
1488 | 17
1488.1 | 17.2571
1488.2 | 17.519
1488.3 | 17.7858
1488.4 | 18.0576
1488.5 | 18.3346
1488.6 | 18.6168
1488.7 | 18.9043
1488.8 | 19.1973
1488.9 | 19.4958
1489 | 19.8
1489.1 | 20.1099
1489.2 | 20.4252
1489.3 | 20.7455
1489.4 | 21.0706
1489.5 | 21.4
1489.6 | 21.7334
1489.7 | 22.0705
1489.8 | 22.4108
1489.9 | 22.7541
1490 | 23.1
1490.1 | 23.4482
1490.2 | 23.7987
1490.3 | 24.1517
1490.4 | 24.5072
1490.5 | 24.8654
1490.6 | 25.2263
1490.7 | 25.5901
1490.8 | 25.957
1490.9 | 26.3269
1491 | 26.7
1491.1 | 27.0763
1491.2 | 27.4552
1491.3 | 27.8361
1491.4 | 28.2183
1491.5 | 28.6011
1491.6 | 28.9837
1491.7 | 29.3656
1491.8 | 29.7461
1491.9 | 30.1245
1492 | 30.5
1492.1 | 30.8722
1492.2 | 31.2411
1492.3 | 31.607
1492.4 | 31.97
1492.5 | 32.3304
1492.6 | 32.6884
1492.7 | 33.0441
1492.8 | 33.3978
1492.9 | 33.7497
1493 | 34.1
1493.1 | 34.4489
1493.2 | 34.7962
1493.3 | 35.1418
1493.4 | 35.4855
1493.5 | 35.8273
1493.6 | 36.1668
1493.7 | 36.504
1493.8 | 36.8387
1493.9 | 37.1708
1494 | 37.5
1494.1 | 37.8262
1494.2 | 38.1493
1494.3 | 38.4691
1494.4 | 38.7854
1494.5 | 39.098
1494.6 | 39.4068
1494.7 | 39.7115
1494.8 | 40.0121
1494.9 | 40.3083
1495 | 40.6
1495.1 | 40.8871
1495.2 | 41.1697
1495.3 | 41.448
1495.4 | 41.7225
1495.5 | 41.9932
1495.6 | 42.2605
1495.7 | 42.5246
1495.8 | 42.7857
1495.9 | 43.0441
1496 | 43.3
1496.1 | 43.5536
1496.2 | 43.8049
1496.3 | 44.0534
1496.4 | 44.2991
1496.5 | 44.5416
1496.6 | 44.7809
1496.7 | 45.0165
1496.8 | 45.2484
1496.9 | 45.4763
1497 | 45.7
1497.1 | 45.9193
1497.2 | 46.1341
1497.3 | 46.3446
1497.4 | 46.5508
1497.5 | 46.7528
1497.6 | 46.9505
1497.7 | 47.144
1497.8 | 47.3334
1497.9 | 47.5187
1498 | 47.7
1498.1 | 47.8773
1498.2 | 48.0506
1498.3 | 48.22
1498.4 | 48.3855
1498.5 | 48.5473
1498.6 | 48.7052
1498.7 | 48.8594
1498.8 | 49.0099
1498.9 | 49.1568
1499 | 49.3
1499.1 | 49.4396
1499.2 | 49.5755
1499.3 | 49.7073
1499.4 | 49.835
1499.5 | 49.9582
1499.6 | 50.0767
1499.7 | 50.1904
1499.8 | 50.299
1499.9 | 50.4023
1500 | 50.5
1500.1 | 50.5922
1500.2 | 50.6794
1500.3 | 50.7626
1500.4 | 50.8425
1500.5 | 50.92
1500.6 | 50.9959
1500.7 | 51.071
1500.8 | 51.1462
1500.9 | 51.2222
1501 | 51.3
1501.1 | 51.38
1501.2 | 51.4619
1501.3 | 51.545
1501.4 | 51.6285
1501.5 | 51.7117
1501.6 | 51.794
1501.7 | 51.8747
1501.8 | 51.9531
1501.9 | 52.0284
1502 | 52.1
1502.1 | 52.1674
1502.2 | 52.2312
1502.3 | 52.2921
1502.4 | 52.3508
1502.5 | 52.4081
1502.6 | 52.4648
1502.7 | 52.5216
1502.8 | 52.5792
1502.9 | 52.6384
1503 | 52.7
1503.1 | 52.7645
1503.2 | 52.8316
1503.3 | 52.9007
1503.4 | 52.9715
1503.5 | 53.0433
1503.6 | 53.1156
1503.7 | 53.188
1503.8 | 53.2598
1503.9 | 53.3307
1504 | 53.4
1504.1 | 53.4674
1504.2 | 53.5329
1504.3 | 53.5965
1504.4 | 53.6585
1504.5 | 53.7188
1504.6 | 53.7776
1504.7 | 53.835
1504.8 | 53.8912
1504.9 | 53.9461
1505 | 54
1505.1 | 54.0529
1505.2 | 54.1049
1505.3 | 54.1562
1505.4 | 54.2067
1505.5 | 54.2566
1505.6 | 54.306
1505.7 | 54.3549
1505.8 | 54.4035
1505.9 | 54.4519
1506 | 54.5
1506.1 | 54.5481
1506.2 | 54.5962
1506.3 | 54.6445
1506.4 | 54.6931
1506.5 | 54.7422
1506.6 | 54.792
1506.7 | 54.8425
1506.8 | 54.8939
1506.9 | 54.9463
1507 | 55
1507.1 | 55.055
1507.2 | 55.1112
1507.3 | 55.1686
1507.4 | 55.2272
1507.5 | 55.287
1507.6 | 55.3477
1507.7 | 55.4094
1507.8 | 55.4721
1507.9 | 55.5357
1508 | 55.6
1508.1 | 55.6651
1508.2 | 55.7311
1508.3 | 55.798
1508.4 | 55.8659
1508.5 | 55.935
1508.6 | 56.0052
1508.7 | 56.0767
1508.8 | 56.1497
1508.9 | 56.224
1509 | 56.3
1509.1 | 56.3776
1509.2 | 56.4572
1509.3 | 56.5391
1509.4 | 56.6235
1509.5 | 56.7107
1509.6 | 56.8011
1509.7 | 56.8949
1509.8 | 56.9925
1509.9 | 57.0941
1510 | 57.2
1510.1 | 57.3105
1510.2 | 57.4256
1510.3 | 57.5451
1510.4 | 57.669
1510.5 | 57.7973
1510.6 | 57.9297
1510.7 | 58.0663
1510.8 | 58.2069
1510.9 | 58.3515
1511 | 58.5
1511.1 | 58.6523
1511.2 | 58.8084
1511.3 | 58.9684
1511.4 | 59.1323
1511.5 | 59.3002
1511.6 | 59.4721
1511.7 | 59.6479
1511.8 | 59.8278
1511.9 | 60.0119
1512 | 60.2
1512.1 | 60.3923
1512.2 | 60.5887
1512.3 | 60.7891
1512.4 | 60.9936
1512.5 | 61.2019
1512.6 | 61.4141
1512.7 | 61.63
1512.8 | 61.8497
1512.9 | 62.0731
1513 | 62.3
1513.1 | 62.5304
1513.2 | 62.764
1513.3 | 63.0003
1513.4 | 63.239
1513.5 | 63.4797
1513.6 | 63.7221
1513.7 | 63.9656
1513.8 | 64.2101
1513.9 | 64.455
1514 | 64.7
1514.1 | 64.9448
1514.2 | 65.189
1514.3 | 65.4326
1514.4 | 65.6752
1514.5 | 65.9167
1514.6 | 66.1569
1514.7 | 66.3955
1514.8 | 66.6324
1514.9 | 66.8673
1515 | 67.1
1515.1 | 67.3303
1515.2 | 67.5576
1515.3 | 67.7814
1515.4 | 68.001
1515.5 | 68.216
1515.6 | 68.4257
1515.7 | 68.6295
1515.8 | 68.8269
1515.9 | 69.0172
1516 | 69.2
1516.1 | 69.3748
1516.2 | 69.5422
1516.3 | 69.7029
1516.4 | 69.8575
1516.5 | 70.0069
1516.6 | 70.1517
1516.7 | 70.2927
1516.8 | 70.4306
1516.9 | 70.5661
1517 | 70.7
1517.1 | 70.8327
1517.2 | 70.964
1517.3 | 71.0933
1517.4 | 71.2201
1517.5 | 71.3439
1517.6 | 71.4642
1517.7 | 71.5805
1517.8 | 71.6922
1517.9 | 71.7989
1518 | 71.9
1518.1 | 71.9952
1518.2 | 72.0851
1518.3 | 72.1703
1518.4 | 72.2517
1518.5 | 72.3299
1518.6 | 72.4057
1518.7 | 72.4799
1518.8 | 72.5532
1518.9 | 72.6263
1519 | 72.7
1519.1 | 72.7748
1519.2 | 72.8502
1519.3 | 72.9257
1519.4 | 73.0005
1519.5 | 73.074
1519.6 | 73.1457
1519.7 | 73.2147
1519.8 | 73.2806
1519.9 | 73.3425
1520 | 73.4
1520.1 | 73.4525
1520.2 | 73.5005
1520.3 | 73.5447
1520.4 | 73.5856
1520.5 | 73.624
1520.6 | 73.6604
1520.7 | 73.6956
1520.8 | 73.7301
1520.9 | 73.7647
1521 | 73.8
1521.1 | 73.8364
1521.2 | 73.8733
1521.3 | 73.9101
1521.4 | 73.946
1521.5 | 73.9802
1521.6 | 74.0119
1521.7 | 74.0406
1521.8 | 74.0653
1521.9 | 74.0853
1522 | 74.1
1522.1 | 74.1087
1522.2 | 74.1118
1522.3 | 74.1099
1522.4 | 74.1034
1522.5 | 74.0929
1522.6 | 74.079
1522.7 | 74.0623
1522.8 | 74.0431
1522.9 | 74.0222
1523 | 74
1523.1 | 73.9769
1523.2 | 73.9522
1523.3 | 73.9251
1523.4 | 73.8949
1523.5 | 73.8606
1523.6 | 73.8215
1523.7 | 73.7767
1523.8 | 73.7254
1523.9 | 73.6668
1524 | 73.6
1524.1 | 73.5244
1524.2 | 73.4402
1524.3 | 73.3478
1524.4 | 73.2475
1524.5 | 73.1396
1524.6 | 73.0246
1524.7 | 72.9027
1524.8 | 72.7744
1524.9 | 72.6401
1525 | 72.5
1525.1 | 72.3545
1525.2 | 72.2036
1525.3 | 72.0474
1525.4 | 71.8856
1525.5 | 71.7185
1525.6 | 71.5458
1525.7 | 71.3677
1525.8 | 71.184
1525.9 | 70.9948
1526 | 70.8
1526.1 | 70.5996
1526.2 | 70.394
1526.3 | 70.1835
1526.4 | 69.9683
1526.5 | 69.7489
1526.6 | 69.5256
1526.7 | 69.2988
1526.8 | 69.0686
1526.9 | 68.8356
1527 | 68.6
1527.1 | 68.3622
1527.2 | 68.1227
1527.3 | 67.8818
1527.4 | 67.6402
1527.5 | 67.3982
1527.6 | 67.1564
1527.7 | 66.9152
1527.8 | 66.6751
1527.9 | 66.4365
1528 | 66.2
1528.1 | 65.9659
1528.2 | 65.7346
1528.3 | 65.506
1528.4 | 65.2805
1528.5 | 65.0582
1528.6 | 64.8392
1528.7 | 64.6237
1528.8 | 64.4119
1528.9 | 64.2039
1529 | 64
1529.1 | 63.8002
1529.2 | 63.6047
1529.3 | 63.4135
1529.4 | 63.2266
1529.5 | 63.0441
1529.6 | 62.8661
1529.7 | 62.6926
1529.8 | 62.5238
1529.9 | 62.3595
1530 | 62.2
1530.1 | 62.0452
1530.2 | 61.8955
1530.3 | 61.7508
1530.4 | 61.6116
1530.5 | 61.4779
1530.6 | 61.35
1530.7 | 61.228
1530.8 | 61.1122
1530.9 | 61.0028
1531 | 60.9
1531.1 | 60.8039
1531.2 | 60.7143
1531.3 | 60.6309
1531.4 | 60.5535
1531.5 | 60.4818
1531.6 | 60.4156
1531.7 | 60.3546
1531.8 | 60.2985
1531.9 | 60.2471
1532 | 60.2
1532.1 | 60.1572
1532.2 | 60.1187
1532.3 | 60.0849
1532.4 | 60.056
1532.5 | 60.0322
1532.6 | 60.0139
1532.7 | 60.0013
1532.8 | 59.9945
1532.9 | 59.994
1533 | 60
1533.1 | 60.0126
1533.2 | 60.0317
1533.3 | 60.0573
1533.4 | 60.089
1533.5 | 60.1268
1533.6 | 60.1704
1533.7 | 60.2197
1533.8 | 60.2745
1533.9 | 60.3347
1534 | 60.4
1534.1 | 60.4704
1534.2 | 60.5463
1534.3 | 60.628
1534.4 | 60.716
1534.5 | 60.8108
1534.6 | 60.9126
1534.7 | 61.022
1534.8 | 61.1395
1534.9 | 61.2653
1535 | 61.4
1535.1 | 61.5438
1535.2 | 61.6966
1535.3 | 61.858
1535.4 | 62.0277
1535.5 | 62.2052
1535.6 | 62.3904
1535.7 | 62.5828
1535.8 | 62.7821
1535.9 | 62.9879
1536 | 63.2
1536.1 | 63.418
1536.2 | 63.6416
1536.3 | 63.8705
1536.4 | 64.1045
1536.5 | 64.3433
1536.6 | 64.5867
1536.7 | 64.8343
1536.8 | 65.0859
1536.9 | 65.3412
1537 | 65.6
1537.1 | 65.862
1537.2 | 66.1275
1537.3 | 66.3965
1537.4 | 66.6694
1537.5 | 66.9464
1537.6 | 67.2277
1537.7 | 67.5134
1537.8 | 67.8039
1537.9 | 68.0994
1538 | 68.4
1538.1 | 68.7059
1538.2 | 69.0165
1538.3 | 69.3313
1538.4 | 69.6497
1538.5 | 69.971
1538.6 | 70.2946
1538.7 | 70.6199
1538.8 | 70.9464
1538.9 | 71.2733
1539 | 71.6
1539.1 | 71.9262
1539.2 | 72.252
1539.3 | 72.578
1539.4 | 72.9045
1539.5 | 73.2321
1539.6 | 73.561
1539.7 | 73.8919
1539.8 | 74.225
1539.9 | 74.5609
1540 | 74.9
1540.1 | 75.2425
1540.2 | 75.5882
1540.3 | 75.9364
1540.4 | 76.2866
1540.5 | 76.6382
1540.6 | 76.9909
1540.7 | 77.3439
1540.8 | 77.6968
1540.9 | 78.049
1541 | 78.4
1541.1 | 78.7493
1541.2 | 79.0969
1541.3 | 79.4424
1541.4 | 79.786
1541.5 | 80.1275
1541.6 | 80.4667
1541.7 | 80.8037
1541.8 | 81.1383
1541.9 | 81.4704
1542 | 81.8
1542.1 | 82.1269
1542.2 | 82.4508
1542.3 | 82.7715
1542.4 | 83.0886
1542.5 | 83.4019
1542.6 | 83.711
1542.7 | 84.0157
1542.8 | 84.3156
1542.9 | 84.6105
1543 | 84.9
1543.1 | 85.1838
1543.2 | 85.4615
1543.3 | 85.7326
1543.4 | 85.9964
1543.5 | 86.2526
1543.6 | 86.5005
1543.7 | 86.7397
1543.8 | 86.9697
1543.9 | 87.19
1544 | 87.4
1544.1 | 87.5994
1544.2 | 87.7886
1544.3 | 87.9682
1544.4 | 88.1386
1544.5 | 88.3004
1544.6 | 88.4542
1544.7 | 88.6005
1544.8 | 88.7399
1544.9 | 88.8729
1545 | 89
1545.1 | 89.1217
1545.2 | 89.2383
1545.3 | 89.3498
1545.4 | 89.4564
1545.5 | 89.5583
1545.6 | 89.6554
1545.7 | 89.748
1545.8 | 89.8362
1545.9 | 89.9202
1546 | 90
1546.1 | 90.0758
1546.2 | 90.1477
1546.3 | 90.2159
1546.4 | 90.2805
1546.5 | 90.3416
1546.6 | 90.3993
1546.7 | 90.4539
1546.8 | 90.5055
1546.9 | 90.5541
1547 | 90.6
1547.1 | 90.6433
1547.2 | 90.6845
1547.3 | 90.7241
1547.4 | 90.7626
1547.5 | 90.8005
1547.6 | 90.8384
1547.7 | 90.8768
1547.8 | 90.9162
1547.9 | 90.9571
1548 | 91
1548.1 | 91.0453
1548.2 | 91.0928
1548.3 | 91.142
1548.4 | 91.1925
1548.5 | 91.2439
1548.6 | 91.2958
1548.7 | 91.3478
1548.8 | 91.3994
1548.9 | 91.4503
1549 | 91.5
1549.1 | 91.5483
1549.2 | 91.5955
1549.3 | 91.6422
1549.4 | 91.6889
1549.5 | 91.7362
1549.6 | 91.7846
1549.7 | 91.8346
1549.8 | 91.8869
1549.9 | 91.9418
1550 | 92
1550.1 | 92.0618
1550.2 | 92.1269
1550.3 | 92.1947
1550.4 | 92.2646
1550.5 | 92.3362
1550.6 | 92.4089
1550.7 | 92.4822
1550.8 | 92.5555
1550.9 | 92.6283
1551 | 92.7
1551.1 | 92.7703
1551.2 | 92.8394
1551.3 | 92.9078
1551.4 | 92.9758
1551.5 | 93.0439
1551.6 | 93.1125
1551.7 | 93.182
1551.8 | 93.2528
1551.9 | 93.3253
1552 | 93.4
1552.1 | 93.4771
1552.2 | 93.5562
1552.3 | 93.6369
1552.4 | 93.7185
1552.5 | 93.8007
1552.6 | 93.8827
1552.7 | 93.9642
1552.8 | 94.0446
1552.9 | 94.1234
1553 | 94.2
1553.1 | 94.2741
1553.2 | 94.346
1553.3 | 94.4163
1553.4 | 94.4852
1553.5 | 94.5535
1553.6 | 94.6214
1553.7 | 94.6896
1553.8 | 94.7584
1553.9 | 94.8284
1554 | 94.9
1554.1 | 94.9736
1554.2 | 95.0492
1554.3 | 95.1265
1554.4 | 95.2053
1554.5 | 95.2855
1554.6 | 95.3668
1554.7 | 95.4491
1554.8 | 95.5322
1554.9 | 95.6159
1555 | 95.7
1555.1 | 95.7844
1555.2 | 95.8693
1555.3 | 95.9549
1555.4 | 96.0416
1555.5 | 96.1297
1555.6 | 96.2193
1555.7 | 96.3109
1555.8 | 96.4047
1555.9 | 96.501
1556 | 96.6
1556.1 | 96.702
1556.2 | 96.8066
1556.3 | 96.9136
1556.4 | 97.0227
1556.5 | 97.1334
1556.6 | 97.2454
1556.7 | 97.3584
1556.8 | 97.4721
1556.9 | 97.5861
1557 | 97.7
1557.1 | 97.8137
1557.2 | 97.9275
1557.3 | 98.0418
1557.4 | 98.1573
1557.5 | 98.2743
1557.6 | 98.3934
1557.7 | 98.515
1557.8 | 98.6397
1557.9 | 98.7678
1558 | 98.9
1558.1 | 99.0365
1558.2 | 99.1771
1558.3 | 99.3214
1558.4 | 99.4689
1558.5 | 99.6193
1558.6 | 99.7722
1558.7 | 99.9271
1558.8 | 100.0836
1558.9 | 100.2414
1559 | 100.4
1559.1 | 100.5591
1559.2 | 100.7185
1559.3 | 100.8782
1559.4 | 101.0382
1559.5 | 101.1983
1559.6 | 101.3586
1559.7 | 101.519
1559.8 | 101.6794
1559.9 | 101.8397
1560 | 102
1560.1 | 102.1602
1560.2 | 102.3202
1560.3 | 102.4802
1560.4 | 102.6401
1560.5 | 102.7999
1560.6 | 102.9598
1560.7 | 103.1197
1560.8 | 103.2797
1560.9 | 103.4398
1561 | 103.6
1561.1 | 103.7603
1561.2 | 103.9207
1561.3 | 104.0812
1561.4 | 104.2416
1561.5 | 104.4019
1561.6 | 104.5621
1561.7 | 104.722
1561.8 | 104.8817
1561.9 | 105.0411
1562 | 105.2
1562.1 | 105.3585
1562.2 | 105.5168
1562.3 | 105.6751
1562.4 | 105.8335
1562.5 | 105.9923
1562.6 | 106.1518
1562.7 | 106.3121
1562.8 | 106.4734
1562.9 | 106.636
1563 | 106.8
1563.1 | 106.9657
1563.2 | 107.1328
1563.3 | 107.3013
1563.4 | 107.4708
1563.5 | 107.6412
1563.6 | 107.8124
1563.7 | 107.984
1563.8 | 108.156
1563.9 | 108.328
1564 | 108.5
1564.1 | 108.6717
1564.2 | 108.8431
1564.3 | 109.0142
1564.4 | 109.1849
1564.5 | 109.3553
1564.6 | 109.5252
1564.7 | 109.6946
1564.8 | 109.8636
1564.9 | 110.0321
1565 | 110.2
1565.1 | 110.3674
1565.2 | 110.5346
1565.3 | 110.7018
1565.4 | 110.8694
1565.5 | 111.0377
1565.6 | 111.207
1565.7 | 111.3775
1565.8 | 111.5497
1565.9 | 111.7237
1566 | 111.9
1566.1 | 112.0787
1566.2 | 112.2592
1566.3 | 112.4411
1566.4 | 112.6237
1566.5 | 112.8064
1566.6 | 112.9886
1566.7 | 113.1696
1566.8 | 113.349
1566.9 | 113.526
1567 | 113.7
1567.1 | 113.8706
1567.2 | 114.0381
1567.3 | 114.2026
1567.4 | 114.3645
1567.5 | 114.5242
1567.6 | 114.6819
1567.7 | 114.838
1567.8 | 114.9929
1567.9 | 115.1468
1568 | 115.3
1568.1 | 115.4529
1568.2 | 115.6053
1568.3 | 115.7573
1568.4 | 115.9087
1568.5 | 116.0594
1568.6 | 116.2094
1568.7 | 116.3586
1568.8 | 116.5068
1568.9 | 116.6539
1569 | 116.8
1569.1 | 116.9449
1569.2 | 117.0886
1569.3 | 117.2312
1569.4 | 117.3727
1569.5 | 117.5131
1569.6 | 117.6524
1569.7 | 117.7908
1569.8 | 117.9281
1569.9 | 118.0645
1570 | 118.2
1570.1 | 118.3346
1570.2 | 118.4682
1570.3 | 118.6009
1570.4 | 118.7326
1570.5 | 118.8633
1570.6 | 118.9929
1570.7 | 119.1214
1570.8 | 119.2488
1570.9 | 119.375
1571 | 119.5
1571.1 | 119.6238
1571.2 | 119.7465
1571.3 | 119.8681
1571.4 | 119.9889
1571.5 | 120.1088
1571.6 | 120.228
1571.7 | 120.3467
1571.8 | 120.4648
1571.9 | 120.5825
1572 | 120.7
1572.1 | 120.8172
1572.2 | 120.9338
1572.3 | 121.0495
1572.4 | 121.1639
1572.5 | 121.2765
1572.6 | 121.387
1572.7 | 121.495
1572.8 | 121.6001
1572.9 | 121.7019
1573 | 121.8
1573.1 | 121.8942
1573.2 | 121.9845
1573.3 | 122.0713
1573.4 | 122.1548
1573.5 | 122.2352
1573.6 | 122.3128
1573.7 | 122.3878
1573.8 | 122.4605
1573.9 | 122.5312
1574 | 122.6
1574.1 | 122.6672
1574.2 | 122.7329
1574.3 | 122.7969
1574.4 | 122.8594
1574.5 | 122.9202
1574.6 | 122.9794
1574.7 | 123.037
1574.8 | 123.093
1574.9 | 123.1473
1575 | 123.2
1575.1 | 123.251
1575.2 | 123.3001
1575.3 | 123.3471
1575.4 | 123.3918
1575.5 | 123.434
1575.6 | 123.4734
1575.7 | 123.51
1575.8 | 123.5434
1575.9 | 123.5735
1576 | 123.6
1576.1 | 123.6228
1576.2 | 123.6421
1576.3 | 123.6582
1576.4 | 123.6712
1576.5 | 123.6815
1576.6 | 123.6892
1576.7 | 123.6947
1576.8 | 123.6981
1576.9 | 123.6998
1577 | 123.7
1577.1 | 123.6988
1577.2 | 123.6962
1577.3 | 123.6919
1577.4 | 123.6858
1577.5 | 123.6776
1577.6 | 123.6673
1577.7 | 123.6545
1577.8 | 123.6392
1577.9 | 123.6211
1578 | 123.6
1578.1 | 123.5759
1578.2 | 123.5491
1578.3 | 123.5202
1578.4 | 123.4897
1578.5 | 123.458
1578.6 | 123.4256
1578.7 | 123.3932
1578.8 | 123.3611
1578.9 | 123.3299
1579 | 123.3
1579.1 | 123.2718
1579.2 | 123.2449
1579.3 | 123.2187
1579.4 | 123.1924
1579.5 | 123.1655
1579.6 | 123.1374
1579.7 | 123.1074
1579.8 | 123.0749
1579.9 | 123.0393
1580 | 123
1580.1 | 122.9566
1580.2 | 122.9096
1580.3 | 122.8598
1580.4 | 122.808
1580.5 | 122.7551
1580.6 | 122.7017
1580.7 | 122.6487
1580.8 | 122.5969
1580.9 | 122.5471
1581 | 122.5
1581.1 | 122.4562
1581.2 | 122.4152
1581.3 | 122.3763
1581.4 | 122.3387
1581.5 | 122.3018
1581.6 | 122.2646
1581.7 | 122.2266
1581.8 | 122.187
1581.9 | 122.1451
1582 | 122.1
1582.1 | 122.0513
1582.2 | 121.9991
1582.3 | 121.9439
1582.4 | 121.8858
1582.5 | 121.8254
1582.6 | 121.7629
1582.7 | 121.6988
1582.8 | 121.6334
1582.9 | 121.567
1583 | 121.5
1583.1 | 121.4327
1583.2 | 121.3651
1583.3 | 121.297
1583.4 | 121.2284
1583.5 | 121.1591
1583.6 | 121.0892
1583.7 | 121.0184
1583.8 | 120.9466
1583.9 | 120.8739
1584 | 120.8
1584.1 | 120.7249
1584.2 | 120.6486
1584.3 | 120.5712
1584.4 | 120.4927
1584.5 | 120.4131
1584.6 | 120.3324
1584.7 | 120.2507
1584.8 | 120.1681
1584.9 | 120.0845
1585 | 120
1585.1 | 119.9146
1585.2 | 119.8284
1585.3 | 119.7411
1585.4 | 119.6529
1585.5 | 119.5636
1585.6 | 119.4733
1585.7 | 119.3818
1585.8 | 119.2891
1585.9 | 119.1952
1586 | 119.1
1586.1 | 119.0035
1586.2 | 118.9059
1586.3 | 118.8072
1586.4 | 118.7077
1586.5 | 118.6074
1586.6 | 118.5065
1586.7 | 118.4052
1586.8 | 118.3035
1586.9 | 118.2018
1587 | 118.1
1587.1 | 117.9983
1587.2 | 117.8969
1587.3 | 117.7957
1587.4 | 117.6949
1587.5 | 117.5944
1587.6 | 117.4944
1587.7 | 117.3949
1587.8 | 117.2959
1587.9 | 117.1976
1588 | 117.1
1588.1 | 117.0032
1588.2 | 116.9073
1588.3 | 116.8126
1588.4 | 116.7193
1588.5 | 116.6276
1588.6 | 116.5377
1588.7 | 116.4497
1588.8 | 116.364
1588.9 | 116.2807
1589 | 116.2
1589.1 | 116.1221
1589.2 | 116.0466
1589.3 | 115.9735
1589.4 | 115.9023
1589.5 | 115.8328
1589.6 | 115.7646
1589.7 | 115.6975
1589.8 | 115.6313
1589.9 | 115.5655
1590 | 115.5
1590.1 | 115.4345
1590.2 | 115.3693
1590.3 | 115.3047
1590.4 | 115.2411
1590.5 | 115.1789
1590.6 | 115.1183
1590.7 | 115.0598
1590.8 | 115.0037
1590.9 | 114.9503
1591 | 114.9
1591.1 | 114.853
1591.2 | 114.809
1591.3 | 114.7673
1591.4 | 114.7276
1591.5 | 114.6892
1591.6 | 114.6517
1591.7 | 114.6145
1591.8 | 114.5772
1591.9 | 114.5392
1592 | 114.5
1592.1 | 114.4592
1592.2 | 114.4173
1592.3 | 114.3746
1592.4 | 114.3318
1592.5 | 114.2893
1592.6 | 114.2477
1592.7 | 114.2075
1592.8 | 114.1691
1592.9 | 114.1331
1593 | 114.1
1593.1 | 114.0702
1593.2 | 114.0435
1593.3 | 114.0195
1593.4 | 113.9979
1593.5 | 113.9784
1593.6 | 113.9606
1593.7 | 113.9442
1593.8 | 113.9289
1593.9 | 113.9143
1594 | 113.9
1594.1 | 113.8858
1594.2 | 113.8712
1594.3 | 113.8559
1594.4 | 113.8397
1594.5 | 113.822
1594.6 | 113.8025
1594.7 | 113.781
1594.8 | 113.7569
1594.9 | 113.7301
1595 | 113.7
1595.1 | 113.6666
1595.2 | 113.6301
1595.3 | 113.5913
1595.4 | 113.5506
1595.5 | 113.5087
1595.6 | 113.4661
1595.7 | 113.4233
1595.8 | 113.381
1595.9 | 113.3397
1596 | 113.3
1596.1 | 113.2622
1596.2 | 113.2259
1596.3 | 113.1902
1596.4 | 113.1546
1596.5 | 113.1182
1596.6 | 113.0803
1596.7 | 113.0403
1596.8 | 112.9974
1596.9 | 112.9509
1597 | 112.9
1597.1 | 112.8443
1597.2 | 112.784
1597.3 | 112.7197
1597.4 | 112.6519
1597.5 | 112.5811
1597.6 | 112.5078
1597.7 | 112.4326
1597.8 | 112.3558
1597.9 | 112.2781
1598 | 112.2
1598.1 | 112.1218
1598.2 | 112.0436
1598.3 | 111.9652
1598.4 | 111.8865
1598.5 | 111.8073
1598.6 | 111.7275
1598.7 | 111.6471
1598.8 | 111.5657
1598.9 | 111.4834
1599 | 111.4
1599.1 | 111.3154
1599.2 | 111.2295
1599.3 | 111.1424
1599.4 | 111.0541
1599.5 | 110.9647
1599.6 | 110.874
1599.7 | 110.7822
1599.8 | 110.6893
1599.9 | 110.5952
1600 | 110.5
1600.1 | 110.4037
1600.2 | 110.3064
1600.3 | 110.2081
1600.4 | 110.109
1600.5 | 110.009
1600.6 | 109.9084
1600.7 | 109.807
1600.8 | 109.7052
1600.9 | 109.6028
1601 | 109.5
1601.1 | 109.3969
1601.2 | 109.2937
1601.3 | 109.1908
1601.4 | 109.0884
1601.5 | 108.9867
1601.6 | 108.8861
1601.7 | 108.7869
1601.8 | 108.6893
1601.9 | 108.5935
1602 | 108.5
1602.1 | 108.4089
1602.2 | 108.3202
1602.3 | 108.234
1602.4 | 108.1503
1602.5 | 108.0691
1602.6 | 107.9903
1602.7 | 107.914
1602.8 | 107.8402
1602.9 | 107.7688
1603 | 107.7
1603.1 | 107.6336
1603.2 | 107.5694
1603.3 | 107.5071
1603.4 | 107.4464
1603.5 | 107.3871
1603.6 | 107.3287
1603.7 | 107.2712
1603.8 | 107.214
1603.9 | 107.1571
1604 | 107.1
1604.1 | 107.0426
1604.2 | 106.9854
1604.3 | 106.9289
1604.4 | 106.8736
1604.5 | 106.8202
1604.6 | 106.7692
1604.7 | 106.721
1604.8 | 106.6764
1604.9 | 106.6359
1605 | 106.6
1605.1 | 106.5691
1605.2 | 106.5425
1605.3 | 106.5197
1605.4 | 106.4998
1605.5 | 106.4821
1605.6 | 106.4658
1605.7 | 106.4502
1605.8 | 106.4346
1605.9 | 106.4181
1606 | 106.4
1606.1 | 106.3798
1606.2 | 106.358
1606.3 | 106.3351
1606.4 | 106.3118
1606.5 | 106.2888
1606.6 | 106.2667
1606.7 | 106.2461
1606.8 | 106.2277
1606.9 | 106.2121
1607 | 106.2
1607.1 | 106.1918
1607.2 | 106.1871
1607.3 | 106.1852
1607.4 | 106.1856
1607.5 | 106.1876
1607.6 | 106.1906
1607.7 | 106.194
1607.8 | 106.1971
1607.9 | 106.1993
1608 | 106.2
1608.1 | 106.1988
1608.2 | 106.1961
1608.3 | 106.1925
1608.4 | 106.1888
1608.5 | 106.1856
1608.6 | 106.1836
1608.7 | 106.1833
1608.8 | 106.1856
1608.9 | 106.1909
1609 | 106.2
1609.1 | 106.2133
1609.2 | 106.2302
1609.3 | 106.25
1609.4 | 106.2718
1609.5 | 106.2948
1609.6 | 106.3182
1609.7 | 106.3412
1609.8 | 106.3631
1609.9 | 106.3829
1610 | 106.4
1610.1 | 106.4137
1610.2 | 106.4246
1610.3 | 106.4334
1610.4 | 106.4408
1610.5 | 106.4477
1610.6 | 106.4548
1610.7 | 106.4628
1610.8 | 106.4725
1610.9 | 106.4846
1611 | 106.5
1611.1 | 106.5191
1611.2 | 106.5418
1611.3 | 106.5676
1611.4 | 106.596
1611.5 | 106.6268
1611.6 | 106.6594
1611.7 | 106.6934
1611.8 | 106.7285
1611.9 | 106.7642
1612 | 106.8
1612.1 | 106.8357
1612.2 | 106.8715
1612.3 | 106.9077
1612.4 | 106.9446
1612.5 | 106.9826
1612.6 | 107.022
1612.7 | 107.0631
1612.8 | 107.1063
1612.9 | 107.1518
1613 | 107.2
1613.1 | 107.2511
1613.2 | 107.305
1613.3 | 107.3613
1613.4 | 107.4198
1613.5 | 107.4802
1613.6 | 107.5421
1613.7 | 107.6054
1613.8 | 107.6696
1613.9 | 107.7346
1614 | 107.8
1614.1 | 107.8656
1614.2 | 107.9317
1614.3 | 107.9983
1614.4 | 108.0657
1614.5 | 108.1342
1614.6 | 108.2039
1614.7 | 108.2751
1614.8 | 108.3481
1614.9 | 108.423
1615 | 108.5
1615.1 | 108.5794
1615.2 | 108.6611
1615.3 | 108.7453
1615.4 | 108.8318
1615.5 | 108.9206
1615.6 | 109.0118
1615.7 | 109.1054
1615.8 | 109.2012
1615.9 | 109.2995
1616 | 109.4
1616.1 | 109.5028
1616.2 | 109.6078
1616.3 | 109.7146
1616.4 | 109.8232
1616.5 | 109.9334
1616.6 | 110.0448
1616.7 | 110.1574
1616.8 | 110.2709
1616.9 | 110.3852
1617 | 110.5
1617.1 | 110.6152
1617.2 | 110.731
1617.3 | 110.8474
1617.4 | 110.9649
1617.5 | 111.0834
1617.6 | 111.2033
1617.7 | 111.3247
1617.8 | 111.4478
1617.9 | 111.5728
1618 | 111.7
1618.1 | 111.8293
1618.2 | 111.9604
1618.3 | 112.0926
1618.4 | 112.2254
1618.5 | 112.358
1618.6 | 112.4901
1618.7 | 112.6209
1618.8 | 112.7499
1618.9 | 112.8764
1619 | 113
1619.1 | 113.1201
1619.2 | 113.237
1619.3 | 113.351
1619.4 | 113.4625
1619.5 | 113.5719
1619.6 | 113.6796
1619.7 | 113.7858
1619.8 | 113.8911
1619.9 | 113.9957
1620 | 114.1
1620.1 | 114.2043
1620.2 | 114.3084
1620.3 | 114.412
1620.4 | 114.5149
1620.5 | 114.6167
1620.6 | 114.7172
1620.7 | 114.816
1620.8 | 114.913
1620.9 | 115.0077
1621 | 115.1
1621.1 | 115.1896
1621.2 | 115.2766
1621.3 | 115.3612
1621.4 | 115.4435
1621.5 | 115.5238
1621.6 | 115.6022
1621.7 | 115.6788
1621.8 | 115.7539
1621.9 | 115.8275
1622 | 115.9
1622.1 | 115.9713
1622.2 | 116.0412
1622.3 | 116.1092
1622.4 | 116.175
1622.5 | 116.2381
1622.6 | 116.2981
1622.7 | 116.3548
1622.8 | 116.4076
1622.9 | 116.4561
1623 | 116.5
1623.1 | 116.539
1623.2 | 116.5731
1623.3 | 116.6027
1623.4 | 116.6278
1623.5 | 116.6489
1623.6 | 116.666
1623.7 | 116.6795
1623.8 | 116.6895
1623.9 | 116.6962
1624 | 116.7
1624.1 | 116.701
1624.2 | 116.6992
1624.3 | 116.6949
1624.4 | 116.6881
1624.5 | 116.6789
1624.6 | 116.6673
1624.7 | 116.6536
1624.8 | 116.6377
1624.9 | 116.6198
1625 | 116.6
1625.1 | 116.5782
1625.2 | 116.554
1625.3 | 116.5267
1625.4 | 116.4958
1625.5 | 116.4606
1625.6 | 116.4206
1625.7 | 116.3752
1625.8 | 116.3236
1625.9 | 116.2654
1626 | 116.2
1626.1 | 116.1269
1626.2 | 116.0464
1626.3 | 115.9591
1626.4 | 115.8655
1626.5 | 115.7661
1626.6 | 115.6614
1626.7 | 115.5519
1626.8 | 115.4382
1626.9 | 115.3207
1627 | 115.2
1627.1 | 115.0765
1627.2 | 114.9499
1627.3 | 114.8202
1627.4 | 114.687
1627.5 | 114.55
1627.6 | 114.4091
1627.7 | 114.2638
1627.8 | 114.1141
1627.9 | 113.9596
1628 | 113.8
1628.1 | 113.6353
1628.2 | 113.4658
1628.3 | 113.292
1628.4 | 113.1145
1628.5 | 112.9338
1628.6 | 112.7504
1628.7 | 112.5648
1628.8 | 112.3775
1628.9 | 112.1891
1629 | 112
1629.1 | 111.8107
1629.2 | 111.6213
1629.3 | 111.4317
1629.4 | 111.242
1629.5 | 111.0522
1629.6 | 110.8621
1629.7 | 110.6719
1629.8 | 110.4815
1629.9 | 110.2908
1630 | 110.1
1630.1 | 109.9091
1630.2 | 109.7186
1630.3 | 109.5294
1630.4 | 109.3421
1630.5 | 109.1576
1630.6 | 108.9764
1630.7 | 108.7993
1630.8 | 108.627
1630.9 | 108.4604
1631 | 108.3
1631.1 | 108.1464
1631.2 | 107.9994
1631.3 | 107.8584
1631.4 | 107.723
1631.5 | 107.5926
1631.6 | 107.4669
1631.7 | 107.3452
1631.8 | 107.2272
1631.9 | 107.1123
1632 | 107
1632.1 | 106.8901
1632.2 | 106.7829
1632.3 | 106.6792
1632.4 | 106.5795
1632.5 | 106.4844
1632.6 | 106.3945
1632.7 | 106.3106
1632.8 | 106.2331
1632.9 | 106.1627
1633 | 106.1
1633.1 | 106.0454
1633.2 | 105.9984
1633.3 | 105.9582
1633.4 | 105.9239
1633.5 | 105.8948
1633.6 | 105.8702
1633.7 | 105.8491
1633.8 | 105.831
1633.9 | 105.8148
1634 | 105.8
1634.1 | 105.7858
1634.2 | 105.7722
1634.3 | 105.7594
1634.4 | 105.7473
1634.5 | 105.7363
1634.6 | 105.7264
1634.7 | 105.7177
1634.8 | 105.7103
1634.9 | 105.7044
1635 | 105.7
1635.1 | 105.6973
1635.2 | 105.696
1635.3 | 105.6957
1635.4 | 105.6963
1635.5 | 105.6974
1635.6 | 105.6987
1635.7 | 105.6999
1635.8 | 105.7007
1635.9 | 105.7008
1636 | 105.7
1636.1 | 105.6979
1636.2 | 105.6944
1636.3 | 105.6893
1636.4 | 105.6826
1636.5 | 105.6741
1636.6 | 105.6637
1636.7 | 105.6512
1636.8 | 105.6365
1636.9 | 105.6195
1637 | 105.6
1637.1 | 105.578
1637.2 | 105.5537
1637.3 | 105.5272
1637.4 | 105.4988
1637.5 | 105.4687
1637.6 | 105.4371
1637.7 | 105.4042
1637.8 | 105.3702
1637.9 | 105.3354
1638 | 105.3
1638.1 | 105.2641
1638.2 | 105.2276
1638.3 | 105.1905
1638.4 | 105.1525
1638.5 | 105.1136
1638.6 | 105.0736
1638.7 | 105.0324
1638.8 | 104.9898
1638.9 | 104.9457
1639 | 104.9
1639.1 | 104.8526
1639.2 | 104.8038
1639.3 | 104.7539
1639.4 | 104.7031
1639.5 | 104.6519
1639.6 | 104.6006
1639.7 | 104.5494
1639.8 | 104.4987
1639.9 | 104.4488
1640 | 104.4
1640.1 | 104.3526
1640.2 | 104.3068
1640.3 | 104.2625
1640.4 | 104.2198
1640.5 | 104.1787
1640.6 | 104.1393
1640.7 | 104.1018
1640.8 | 104.066
1640.9 | 104.032
1641 | 104
1641.1 | 103.9699
1641.2 | 103.9419
1641.3 | 103.916
1641.4 | 103.8922
1641.5 | 103.8708
1641.6 | 103.8516
1641.7 | 103.8349
1641.8 | 103.8207
1641.9 | 103.809
1642 | 103.8
1642.1 | 103.7937
1642.2 | 103.7904
1642.3 | 103.7903
1642.4 | 103.7937
1642.5 | 103.8007
1642.6 | 103.8117
1642.7 | 103.8269
1642.8 | 103.8465
1642.9 | 103.8708
1643 | 103.9
1643.1 | 103.9343
1643.2 | 103.9733
1643.3 | 104.0165
1643.4 | 104.0635
1643.5 | 104.1139
1643.6 | 104.1672
1643.7 | 104.2229
1643.8 | 104.2806
1643.9 | 104.3398
1644 | 104.4
1644.1 | 104.461
1644.2 | 104.5229
1644.3 | 104.5863
1644.4 | 104.6514
1644.5 | 104.7186
1644.6 | 104.7883
1644.7 | 104.8609
1644.8 | 104.9368
1644.9 | 105.0164
1645 | 105.1
1645.1 | 105.1879
1645.2 | 105.2798
1645.3 | 105.3751
1645.4 | 105.4734
1645.5 | 105.5743
1645.6 | 105.6772
1645.7 | 105.7818
1645.8 | 105.8874
1645.9 | 105.9936
1646 | 106.1
1646.1 | 106.2062
1646.2 | 106.3124
1646.3 | 106.4189
1646.4 | 106.5261
1646.5 | 106.6342
1646.6 | 106.7435
1646.7 | 106.8545
1646.8 | 106.9673
1646.9 | 107.0824
1647 | 107.2
1647.1 | 107.3204
1647.2 | 107.4434
1647.3 | 107.5689
1647.4 | 107.6967
1647.5 | 107.8265
1647.6 | 107.9583
1647.7 | 108.0917
1647.8 | 108.2266
1647.9 | 108.3627
1648 | 108.5
1648.1 | 108.6382
1648.2 | 108.7771
1648.3 | 108.9167
1648.4 | 109.0567
1648.5 | 109.1972
1648.6 | 109.3378
1648.7 | 109.4786
1648.8 | 109.6193
1648.9 | 109.7598
1649 | 109.9
1649.1 | 110.0398
1649.2 | 110.1793
1649.3 | 110.3186
1649.4 | 110.4579
1649.5 | 110.5973
1649.6 | 110.7369
1649.7 | 110.8768
1649.8 | 111.0172
1649.9 | 111.1582
1650 | 111.3
1650.1 | 111.4426
1650.2 | 111.5856
1650.3 | 111.7288
1650.4 | 111.8716
1650.5 | 112.0137
1650.6 | 112.1547
1650.7 | 112.2943
1650.8 | 112.4319
1650.9 | 112.5673
1651 | 112.7
1651.1 | 112.8297
1651.2 | 112.9566
1651.3 | 113.0809
1651.4 | 113.2029
1651.5 | 113.3229
1651.6 | 113.441
1651.7 | 113.5575
1651.8 | 113.6726
1651.9 | 113.7867
1652 | 113.9
1652.1 | 114.0126
1652.2 | 114.1247
1652.3 | 114.2362
1652.4 | 114.347
1652.5 | 114.4573
1652.6 | 114.567
1652.7 | 114.6762
1652.8 | 114.7847
1652.9 | 114.8926
1653 | 115
1653.1 | 115.1067
1653.2 | 115.2126
1653.3 | 115.3174
1653.4 | 115.4209
1653.5 | 115.5228
1653.6 | 115.6229
1653.7 | 115.7209
1653.8 | 115.8166
1653.9 | 115.9097
1654 | 116
1654.1 | 116.0874
1654.2 | 116.1721
1654.3 | 116.2545
1654.4 | 116.335
1654.5 | 116.414
1654.6 | 116.4919
1654.7 | 116.569
1654.8 | 116.6459
1654.9 | 116.7227
1655 | 116.8
1655.1 | 116.878
1655.2 | 116.9568
1655.3 | 117.0361
1655.4 | 117.116
1655.5 | 117.1962
1655.6 | 117.2768
1655.7 | 117.3576
1655.8 | 117.4384
1655.9 | 117.5193
1656 | 117.6
1656.1 | 117.6805
1656.2 | 117.7609
1656.3 | 117.8411
1656.4 | 117.9211
1656.5 | 118.0011
1656.6 | 118.0809
1656.7 | 118.1607
1656.8 | 118.2405
1656.9 | 118.3202
1657 | 118.4
1657.1 | 118.4798
1657.2 | 118.5597
1657.3 | 118.6396
1657.4 | 118.7195
1657.5 | 118.7995
1657.6 | 118.8796
1657.7 | 118.9596
1657.8 | 119.0397
1657.9 | 119.1198
1658 | 119.2
1658.1 | 119.2802
1658.2 | 119.3604
1658.3 | 119.4406
1658.4 | 119.5207
1658.5 | 119.6008
1658.6 | 119.6809
1658.7 | 119.7608
1658.8 | 119.8407
1658.9 | 119.9204
1659 | 120
1659.1 | 120.0794
1659.2 | 120.1588
1659.3 | 120.2382
1659.4 | 120.3176
1659.5 | 120.3972
1659.6 | 120.477
1659.7 | 120.5571
1659.8 | 120.6376
1659.9 | 120.7185
1660 | 120.8
1660.1 | 120.882
1660.2 | 120.9644
1660.3 | 121.0468
1660.4 | 121.1289
1660.5 | 121.2104
1660.6 | 121.2912
1660.7 | 121.3708
1660.8 | 121.449
1660.9 | 121.5255
1661 | 121.6
1661.1 | 121.6723
1661.2 | 121.7429
1661.3 | 121.8121
1661.4 | 121.8805
1661.5 | 121.9485
1661.6 | 122.0167
1661.7 | 122.0854
1661.8 | 122.1552
1661.9 | 122.2266
1662 | 122.3
1662.1 | 122.3758
1662.2 | 122.4536
1662.3 | 122.5332
1662.4 | 122.6139
1662.5 | 122.6954
1662.6 | 122.7773
1662.7 | 122.8592
1662.8 | 122.9405
1662.9 | 123.0209
1663 | 123.1
1663.1 | 123.1774
1663.2 | 123.253
1663.3 | 123.3269
1663.4 | 123.3991
1663.5 | 123.4697
1663.6 | 123.5388
1663.7 | 123.6063
1663.8 | 123.6723
1663.9 | 123.7368
1664 | 123.8
1664.1 | 123.8618
1664.2 | 123.9225
1664.3 | 123.9824
1664.4 | 124.0417
1664.5 | 124.1007
1664.6 | 124.1596
1664.7 | 124.2187
1664.8 | 124.2783
1664.9 | 124.3387
1665 | 124.4
1665.1 | 124.4625
1665.2 | 124.5257
1665.3 | 124.5892
1665.4 | 124.6525
1665.5 | 124.7151
1665.6 | 124.7765
1665.7 | 124.8361
1665.8 | 124.8936
1665.9 | 124.9484
1666 | 125
1666.1 | 125.0481
1666.2 | 125.093
1666.3 | 125.1353
1666.4 | 125.1755
1666.5 | 125.214
1666.6 | 125.2514
1666.7 | 125.2882
1666.8 | 125.3249
1666.9 | 125.362
1667 | 125.4
1667.1 | 125.4393
1667.2 | 125.4797
1667.3 | 125.5209
1667.4 | 125.5624
1667.5 | 125.604
1667.6 | 125.6452
1667.7 | 125.6858
1667.8 | 125.7254
1667.9 | 125.7635
1668 | 125.8
1668.1 | 125.8345
1668.2 | 125.8672
1668.3 | 125.8984
1668.4 | 125.9284
1668.5 | 125.9575
1668.6 | 125.986
1668.7 | 126.0143
1668.8 | 126.0425
1668.9 | 126.0709
1669 | 126.1
1669.1 | 126.1299
1669.2 | 126.1603
1669.3 | 126.1913
1669.4 | 126.2224
1669.5 | 126.2534
1669.6 | 126.2842
1669.7 | 126.3145
1669.8 | 126.344
1669.9 | 126.3726
1670 | 126.4
1670.1 | 126.426
1670.2 | 126.4506
1670.3 | 126.4739
1670.4 | 126.4958
1670.5 | 126.5163
1670.6 | 126.5356
1670.7 | 126.5536
1670.8 | 126.5703
1670.9 | 126.5857
1671 | 126.6
1671.1 | 126.6131
1671.2 | 126.6251
1671.3 | 126.6362
1671.4 | 126.6465
1671.5 | 126.6562
1671.6 | 126.6654
1671.7 | 126.6743
1671.8 | 126.6829
1671.9 | 126.6914
1672 | 126.7
1672.1 | 126.7088
1672.2 | 126.7178
1672.3 | 126.727
1672.4 | 126.7365
1672.5 | 126.7462
1672.6 | 126.7563
1672.7 | 126.7667
1672.8 | 126.7774
1672.9 | 126.7885
1673 | 126.8
1673.1 | 126.8118
1673.2 | 126.8239
1673.3 | 126.8358
1673.4 | 126.8476
1673.5 | 126.8588
1673.6 | 126.8693
1673.7 | 126.8789
1673.8 | 126.8874
1673.9 | 126.8945
1674 | 126.9
1674.1 | 126.9038
1674.2 | 126.906
1674.3 | 126.907
1674.4 | 126.9069
1674.5 | 126.9061
1674.6 | 126.9048
1674.7 | 126.9033
1674.8 | 126.9018
1674.9 | 126.9006
1675 | 126.9
1675.1 | 126.9001
1675.2 | 126.9009
1675.3 | 126.902
1675.4 | 126.9032
1675.5 | 126.9043
1675.6 | 126.9051
1675.7 | 126.9053
1675.8 | 126.9046
1675.9 | 126.903
1676 | 126.9
1676.1 | 126.8956
1676.2 | 126.8897
1676.3 | 126.8825
1676.4 | 126.8739
1676.5 | 126.8642
1676.6 | 126.8533
1676.7 | 126.8414
1676.8 | 126.8285
1676.9 | 126.8147
1677 | 126.8
1677.1 | 126.7846
1677.2 | 126.7683
1677.3 | 126.7511
1677.4 | 126.733
1677.5 | 126.7139
1677.6 | 126.6936
1677.7 | 126.6721
1677.8 | 126.6494
1677.9 | 126.6254
1678 | 126.6
1678.1 | 126.5732
1678.2 | 126.5451
1678.3 | 126.516
1678.4 | 126.486
1678.5 | 126.4554
1678.6 | 126.4243
1678.7 | 126.3931
1678.8 | 126.3618
1678.9 | 126.3307
1679 | 126.3
1679.1 | 126.2699
1679.2 | 126.2402
1679.3 | 126.2107
1679.4 | 126.1815
1679.5 | 126.1522
1679.6 | 126.1227
1679.7 | 126.0929
1679.8 | 126.0626
1679.9 | 126.0317
1680 | 126
1680.1 | 125.9674
1680.2 | 125.9343
1680.3 | 125.9011
1680.4 | 125.8681
1680.5 | 125.8359
1680.6 | 125.8048
1680.7 | 125.7752
1680.8 | 125.7476
1680.9 | 125.7224
1681 | 125.7
1681.1 | 125.6807
1681.2 | 125.6642
1681.3 | 125.6504
1681.4 | 125.6388
1681.5 | 125.6292
1681.6 | 125.6213
1681.7 | 125.6147
1681.8 | 125.6092
1681.9 | 125.6044
1682 | 125.6
1682.1 | 125.5958
1682.2 | 125.592
1682.3 | 125.5887
1682.4 | 125.5862
1682.5 | 125.5847
1682.6 | 125.5845
1682.7 | 125.5856
1682.8 | 125.5885
1682.9 | 125.5932
1683 | 125.6
1683.1 | 125.6091
1683.2 | 125.6206
1683.3 | 125.6344
1683.4 | 125.6507
1683.5 | 125.6694
1683.6 | 125.6905
1683.7 | 125.7141
1683.8 | 125.7402
1683.9 | 125.7688
1684 | 125.8
1684.1 | 125.8337
1684.2 | 125.8696
1684.3 | 125.9075
1684.4 | 125.947
1684.5 | 125.9878
1684.6 | 126.0296
1684.7 | 126.072
1684.8 | 126.1148
1684.9 | 126.1575
1685 | 126.2
1685.1 | 126.2419
1685.2 | 126.2832
1685.3 | 126.324
1685.4 | 126.3644
1685.5 | 126.4044
1685.6 | 126.444
1685.7 | 126.4833
1685.8 | 126.5223
1685.9 | 126.5612
1686 | 126.6
1686.1 | 126.6387
1686.2 | 126.6774
1686.3 | 126.7163
1686.4 | 126.7554
1686.5 | 126.7947
1686.6 | 126.8346
1686.7 | 126.8749
1686.8 | 126.9159
1686.9 | 126.9575
1687 | 127
1687.1 | 127.0433
1687.2 | 127.0871
1687.3 | 127.1308
1687.4 | 127.1742
1687.5 | 127.2166
1687.6 | 127.2578
1687.7 | 127.2971
1687.8 | 127.3342
1687.9 | 127.3687
1688 | 127.4
1688.1 | 127.4279
1688.2 | 127.4527
1688.3 | 127.475
1688.4 | 127.4951
1688.5 | 127.5137
1688.6 | 127.5311
1688.7 | 127.548
1688.8 | 127.5648
1688.9 | 127.5819
1689 | 127.6
1689.1 | 127.6193
1689.2 | 127.6397
1689.3 | 127.6607
1689.4 | 127.6822
1689.5 | 127.7037
1689.6 | 127.7249
1689.7 | 127.7455
1689.8 | 127.7651
1689.9 | 127.7834
1690 | 127.8
1690.1 | 127.8148
1690.2 | 127.8278
1690.3 | 127.8394
1690.4 | 127.8497
1690.5 | 127.8591
1690.6 | 127.8677
1690.7 | 127.8759
1690.8 | 127.8838
1690.9 | 127.8918
1691 | 127.9
1691.1 | 127.9087
1691.2 | 127.9179
1691.3 | 127.9275
1691.4 | 127.9374
1691.5 | 127.9476
1691.6 | 127.9579
1691.7 | 127.9684
1691.8 | 127.979
1691.9 | 127.9895
1692 | 128
1692.1 | 128.0103
1692.2 | 128.0206
1692.3 | 128.0307
1692.4 | 128.0407
1692.5 | 128.0506
1692.6 | 128.0605
1692.7 | 128.0704
1692.8 | 128.0803
1692.9 | 128.0901
1693 | 128.1
1693.1 | 128.1099
1693.2 | 128.1199
1693.3 | 128.1298
1693.4 | 128.1398
1693.5 | 128.1499
1693.6 | 128.1599
1693.7 | 128.1699
1693.8 | 128.18
1693.9 | 128.19
1694 | 128.2
1694.1 | 128.21
1694.2 | 128.22
1694.3 | 128.23
1694.4 | 128.2399
1694.5 | 128.2499
1694.6 | 128.2599
1694.7 | 128.2699
1694.8 | 128.2799
1694.9 | 128.2899
1695 | 128.3
1695.1 | 128.3101
1695.2 | 128.3202
1695.3 | 128.3303
1695.4 | 128.3404
1695.5 | 128.3504
1695.6 | 128.3605
1695.7 | 128.3705
1695.8 | 128.3804
1695.9 | 128.3902
1696 | 128.4
1696.1 | 128.4097
1696.2 | 128.4193
1696.3 | 128.4289
1696.4 | 128.4386
1696.5 | 128.4483
1696.6 | 128.4582
1696.7 | 128.4682
1696.8 | 128.4785
1696.9 | 128.4891
1697 | 128.5
1697.1 | 128.5112
1697.2 | 128.5227
1697.3 | 128.5341
1697.4 | 128.5454
1697.5 | 128.5564
1697.6 | 128.5668
1697.7 | 128.5766
1697.8 | 128.5855
1697.9 | 128.5933
1698 | 128.6
1698.1 | 128.6053
1698.2 | 128.6093
1698.3 | 128.612
1698.4 | 128.6135
1698.5 | 128.6138
1698.6 | 128.613
1698.7 | 128.6112
1698.8 | 128.6084
1698.9 | 128.6046
1699 | 128.6
1699.1 | 128.5946
1699.2 | 128.5882
1699.3 | 128.581
1699.4 | 128.5728
1699.5 | 128.5635
1699.6 | 128.5532
1699.7 | 128.5417
1699.8 | 128.5291
1699.9 | 128.5152
1700 | 128.5
1700.1 | 128.4835
1700.2 | 128.4658
1700.3 | 128.4471
1700.4 | 128.4274
1700.5 | 128.4071
1700.6 | 128.3862
1700.7 | 128.3649
1700.8 | 128.3433
1700.9 | 128.3216
1701 | 128.3
1701.1 | 128.2786
1701.2 | 128.2574
1701.3 | 128.2365
1701.4 | 128.2159
1701.5 | 128.1956
1701.6 | 128.1757
1701.7 | 128.1561
1701.8 | 128.137
1701.9 | 128.1183
1702 | 128.1
1702.1 | 128.0822
1702.2 | 128.0646
1702.3 | 128.0469
1702.4 | 128.029
1702.5 | 128.0105
1702.6 | 127.9911
1702.7 | 127.9706
1702.8 | 127.9488
1702.9 | 127.9254
1703 | 127.9
1703.1 | 127.8726
1703.2 | 127.8435
1703.3 | 127.813
1703.4 | 127.7818
1703.5 | 127.75
1703.6 | 127.7183
1703.7 | 127.687
1703.8 | 127.6566
1703.9 | 127.6274
1704 | 127.6
1704.1 | 127.5746
1704.2 | 127.5511
1704.3 | 127.5293
1704.4 | 127.5088
1704.5 | 127.4894
1704.6 | 127.4709
1704.7 | 127.453
1704.8 | 127.4353
1704.9 | 127.4178
1705 | 127.4
1705.1 | 127.3818
1705.2 | 127.3632
1705.3 | 127.3441
1705.4 | 127.3246
1705.5 | 127.3047
1705.6 | 127.2845
1705.7 | 127.2638
1705.8 | 127.2429
1705.9 | 127.2216
1706 | 127.2
1706.1 | 127.1781
1706.2 | 127.1562
1706.3 | 127.1343
1706.4 | 127.1128
1706.5 | 127.0917
1706.6 | 127.0712
1706.7 | 127.0517
1706.8 | 127.0331
1706.9 | 127.0159
1707 | 127
1707.1 | 126.9857
1707.2 | 126.9728
1707.3 | 126.9613
1707.4 | 126.9507
1707.5 | 126.9411
1707.6 | 126.9322
1707.7 | 126.9238
1707.8 | 126.9158
1707.9 | 126.9079
1708 | 126.9
1708.1 | 126.8919
1708.2 | 126.8836
1708.3 | 126.875
1708.4 | 126.8659
1708.5 | 126.8564
1708.6 | 126.8464
1708.7 | 126.8358
1708.8 | 126.8246
1708.9 | 126.8127
1709 | 126.8
1709.1 | 126.7866
1709.2 | 126.7727
1709.3 | 126.7589
1709.4 | 126.7456
1709.5 | 126.7332
1709.6 | 126.7221
1709.7 | 126.7128
1709.8 | 126.7058
1709.9 | 126.7013
1710 | 126.7
1710.1 | 126.702
1710.2 | 126.7071
1710.3 | 126.7147
1710.4 | 126.7245
1710.5 | 126.7358
1710.6 | 126.7483
1710.7 | 126.7614
1710.8 | 126.7747
1710.9 | 126.7878
1711 | 126.8
1711.1 | 126.8111
1711.2 | 126.8213
1711.3 | 126.8307
1711.4 | 126.8397
1711.5 | 126.8486
1711.6 | 126.8575
1711.7 | 126.8669
1711.8 | 126.8769
1711.9 | 126.8878
1712 | 126.9
1712.1 | 126.9136
1712.2 | 126.9286
1712.3 | 126.9451
1712.4 | 126.9631
1712.5 | 126.9824
1712.6 | 127.0032
1712.7 | 127.0253
1712.8 | 127.0489
1712.9 | 127.0738
1713 | 127.1
1713.1 | 127.1275
1713.2 | 127.1562
1713.3 | 127.1858
1713.4 | 127.2161
1713.5 | 127.2468
1713.6 | 127.2778
1713.7 | 127.3088
1713.8 | 127.3397
1713.9 | 127.3701
1714 | 127.4
1714.1 | 127.4291
1714.2 | 127.4577
1714.3 | 127.486
1714.4 | 127.5143
1714.5 | 127.5429
1714.6 | 127.5721
1714.7 | 127.6021
1714.8 | 127.6333
1714.9 | 127.6658
1715 | 127.7
1715.1 | 127.7361
1715.2 | 127.7738
1715.3 | 127.8129
1715.4 | 127.8531
1715.5 | 127.894
1715.6 | 127.9354
1715.7 | 127.977
1715.8 | 128.0185
1715.9 | 128.0596
1716 | 128.1
1716.1 | 128.1395
1716.2 | 128.1783
1716.3 | 128.2167
1716.4 | 128.2551
1716.5 | 128.2936
1716.6 | 128.3327
1716.7 | 128.3725
1716.8 | 128.4135
1716.9 | 128.4559
1717 | 128.5
1717.1 | 128.546
1717.2 | 128.5938
1717.3 | 128.6429
1717.4 | 128.6931
1717.5 | 128.7441
1717.6 | 128.7956
1717.7 | 128.8472
1717.8 | 128.8987
1717.9 | 128.9497
1718 | 129
1718.1 | 129.0493
1718.2 | 129.0979
1718.3 | 129.1461
1718.4 | 129.1942
1718.5 | 129.2425
1718.6 | 129.2915
1718.7 | 129.3414
1718.8 | 129.3925
1718.9 | 129.4453
1719 | 129.5
1719.1 | 129.5568
1719.2 | 129.6155
1719.3 | 129.6756
1719.4 | 129.7367
1719.5 | 129.7983
1719.6 | 129.8601
1719.7 | 129.9216
1719.8 | 129.9823
1719.9 | 130.0419
1720 | 130.1
1720.1 | 130.1562
1720.2 | 130.2105
1720.3 | 130.2632
1720.4 | 130.3144
1720.5 | 130.3643
1720.6 | 130.413
1720.7 | 130.4608
1720.8 | 130.5078
1720.9 | 130.5541
1721 | 130.6
1721.1 | 130.6455
1721.2 | 130.6905
1721.3 | 130.7347
1721.4 | 130.7778
1721.5 | 130.8196
1721.6 | 130.8598
1721.7 | 130.8982
1721.8 | 130.9346
1721.9 | 130.9686
1722 | 131
1722.1 | 131.0287
1722.2 | 131.0548
1722.3 | 131.0785
1722.4 | 131.1002
1722.5 | 131.12
1722.6 | 131.1382
1722.7 | 131.155
1722.8 | 131.1708
1722.9 | 131.1857
1723 | 131.2
1723.1 | 131.2139
1723.2 | 131.2273
1723.3 | 131.24
1723.4 | 131.252
1723.5 | 131.2631
1723.6 | 131.2731
1723.7 | 131.2819
1723.8 | 131.2895
1723.9 | 131.2955
1724 | 131.3
1724.1 | 131.3027
1724.2 | 131.3034
1724.3 | 131.3017
1724.4 | 131.2975
1724.5 | 131.2902
1724.6 | 131.2798
1724.7 | 131.2659
1724.8 | 131.2481
1724.9 | 131.2263
1725 | 131.2
1725.1 | 131.1691
1725.2 | 131.1336
1725.3 | 131.0937
1725.4 | 131.0494
1725.5 | 131.0009
1725.6 | 130.9484
1725.7 | 130.8919
1725.8 | 130.8316
1725.9 | 130.7676
1726 | 130.7
1726.1 | 130.6289
1726.2 | 130.5542
1726.3 | 130.4756
1726.4 | 130.3929
1726.5 | 130.306
1726.6 | 130.2146
1726.7 | 130.1185
1726.8 | 130.0175
1726.9 | 129.9114
1727 | 129.8
1727.1 | 129.6831
1727.2 | 129.5608
1727.3 | 129.4332
1727.4 | 129.3004
1727.5 | 129.1625
1727.6 | 129.0196
1727.7 | 128.8718
1727.8 | 128.7192
1727.9 | 128.5619
1728 | 128.4
1728.1 | 128.2336
1728.2 | 128.0625
1728.3 | 127.8865
1728.4 | 127.7054
1728.5 | 127.5189
1728.6 | 127.327
1728.7 | 127.1294
1728.8 | 126.9258
1728.9 | 126.7161
1729 | 126.5
1729.1 | 126.2776
1729.2 | 126.0493
1729.3 | 125.8159
1729.4 | 125.5781
1729.5 | 125.3367
1729.6 | 125.0924
1729.7 | 124.8458
1729.8 | 124.5977
1729.9 | 124.3489
1730 | 124.1
1730.1 | 123.8516
1730.2 | 123.6036
1730.3 | 123.3557
1730.4 | 123.1076
1730.5 | 122.8591
1730.6 | 122.6099
1730.7 | 122.3596
1730.8 | 122.1081
1730.9 | 121.855
1731 | 121.6
1731.1 | 121.343
1731.2 | 121.0843
1731.3 | 120.8242
1731.4 | 120.5633
1731.5 | 120.3017
1731.6 | 120.0401
1731.7 | 119.7787
1731.8 | 119.5179
1731.9 | 119.2582
1732 | 119
1732.1 | 118.7435
1732.2 | 118.4888
1732.3 | 118.2357
1732.4 | 117.9841
1732.5 | 117.7339
1732.6 | 117.485
1732.7 | 117.2373
1732.8 | 116.9906
1732.9 | 116.7449
1733 | 116.5
1733.1 | 116.2559
1733.2 | 116.0125
1733.3 | 115.77
1733.4 | 115.5283
1733.5 | 115.2876
1733.6 | 115.0479
1733.7 | 114.8092
1733.8 | 114.5716
1733.9 | 114.3352
1734 | 114.1
1734.1 | 113.866
1734.2 | 113.6332
1734.3 | 113.4015
1734.4 | 113.1707
1734.5 | 112.9407
1734.6 | 112.7115
1734.7 | 112.4829
1734.8 | 112.2549
1734.9 | 112.0273
1735 | 111.8
1735.1 | 111.5729
1735.2 | 111.3458
1735.3 | 111.1184
1735.4 | 110.8906
1735.5 | 110.662
1735.6 | 110.4325
1735.7 | 110.2018
1735.8 | 109.9696
1735.9 | 109.7357
1736 | 109.5
1736.1 | 109.2622
1736.2 | 109.0228
1736.3 | 108.782
1736.4 | 108.5405
1736.5 | 108.2987
1736.6 | 108.0569
1736.7 | 107.8158
1736.8 | 107.5756
1736.9 | 107.3368
1737 | 107.1
1737.1 | 106.8654
1737.2 | 106.6328
1737.3 | 106.4018
1737.4 | 106.172
1737.5 | 105.9432
1737.6 | 105.7149
1737.7 | 105.4868
1737.8 | 105.2585
1737.9 | 105.0297
1738 | 104.8
1738.1 | 104.5691
1738.2 | 104.3374
1738.3 | 104.1052
1738.4 | 103.8729
1738.5 | 103.641
1738.6 | 103.4098
1738.7 | 103.1796
1738.8 | 102.9511
1738.9 | 102.7244
1739 | 102.5
1739.1 | 102.2783
1739.2 | 102.0592
1739.3 | 101.8428
1739.4 | 101.629
1739.5 | 101.4179
1739.6 | 101.2092
1739.7 | 101.0032
1739.8 | 100.7996
1739.9 | 100.5986
1740 | 100.4
1740.1 | 100.2039
1740.2 | 100.0106
1740.3 | 99.8203
1740.4 | 99.6333
1740.5 | 99.4501
1740.6 | 99.2708
1740.7 | 99.0959
1740.8 | 98.9256
1740.9 | 98.7602
1741 | 98.6
1741.1 | 98.4452
1741.2 | 98.2954
1741.3 | 98.1499
1741.4 | 98.008
1741.5 | 97.8693
1741.6 | 97.733
1741.7 | 97.5985
1741.8 | 97.4653
1741.9 | 97.3326
1742 | 97.2
1742.1 | 97.0669
1742.2 | 96.9335
1742.3 | 96.8002
1742.4 | 96.6674
1742.5 | 96.5354
1742.6 | 96.4045
1742.7 | 96.2752
1742.8 | 96.1478
1742.9 | 96.0226
1743 | 95.9
1743.1 | 95.7803
1743.2 | 95.6634
1743.3 | 95.5489
1743.4 | 95.4368
1743.5 | 95.3268
1743.6 | 95.2186
1743.7 | 95.112
1743.8 | 95.0069
1743.9 | 94.903
1744 | 94.8
1744.1 | 94.6978
1744.2 | 94.5963
1744.3 | 94.4954
1744.4 | 94.395
1744.5 | 94.2951
1744.6 | 94.1955
1744.7 | 94.0963
1744.8 | 93.9974
1744.9 | 93.8986
1745 | 93.8
1745.1 | 93.7014
1745.2 | 93.6027
1745.3 | 93.5039
1745.4 | 93.4049
1745.5 | 93.3055
1745.6 | 93.2057
1745.7 | 93.1053
1745.8 | 93.0043
1745.9 | 92.9026
1746 | 92.8
1746.1 | 92.6966
1746.2 | 92.5927
1746.3 | 92.4888
1746.4 | 92.3854
1746.5 | 92.2829
1746.6 | 92.1817
1746.7 | 92.0824
1746.8 | 91.9854
1746.9 | 91.8911
1747 | 91.8
1747.1 | 91.7124
1747.2 | 91.6279
1747.3 | 91.5461
1747.4 | 91.4662
1747.5 | 91.3879
1747.6 | 91.3105
1747.7 | 91.2336
1747.8 | 91.1566
1747.9 | 91.0789
1748 | 91
1748.1 | 90.9196
1748.2 | 90.8379
1748.3 | 90.7555
1748.4 | 90.6729
1748.5 | 90.5905
1748.6 | 90.5089
1748.7 | 90.4285
1748.8 | 90.3499
1748.9 | 90.2736
1749 | 90.2
1749.1 | 90.1295
1749.2 | 90.0621
1749.3 | 89.9973
1749.4 | 89.9351
1749.5 | 89.8751
1749.6 | 89.8171
1749.7 | 89.7608
1749.8 | 89.7061
1749.9 | 89.6525
1750 | 89.6
1750.1 | 89.5482
1750.2 | 89.4971
1750.3 | 89.4465
1750.4 | 89.3964
1750.5 | 89.3466
1750.6 | 89.2971
1750.7 | 89.2478
1750.8 | 89.1986
1750.9 | 89.1493
1751 | 89.1
1751.1 | 89.0505
1751.2 | 89.0008
1751.3 | 88.9509
1751.4 | 88.901
1751.5 | 88.8509
1751.6 | 88.8008
1751.7 | 88.7506
1751.8 | 88.7004
1751.9 | 88.6502
1752 | 88.6
1752.1 | 88.5499
1752.2 | 88.4998
1752.3 | 88.4498
1752.4 | 88.3998
1752.5 | 88.3498
1752.6 | 88.2999
1752.7 | 88.2499
1752.8 | 88.1999
1752.9 | 88.15
1753 | 88.1
1753.1 | 88.05
1753.2 | 88
1753.3 | 87.9499
1753.4 | 87.8999
1753.5 | 87.8499
1753.6 | 87.7998
1753.7 | 87.7498
1753.8 | 87.6999
1753.9 | 87.6499
1754 | 87.6
1754.1 | 87.5501
1754.2 | 87.5003
1754.3 | 87.4505
1754.4 | 87.4006
1754.5 | 87.3507
1754.6 | 87.3008
1754.7 | 87.2508
1754.8 | 87.2006
1754.9 | 87.1504
1755 | 87.1
1755.1 | 87.0495
1755.2 | 86.9988
1755.3 | 86.9482
1755.4 | 86.8976
1755.5 | 86.8472
1755.6 | 86.797
1755.7 | 86.7471
1755.8 | 86.6976
1755.9 | 86.6485
1756 | 86.6
1756.1 | 86.5521
1756.2 | 86.5044
1756.3 | 86.4569
1756.4 | 86.409
1756.5 | 86.3606
1756.6 | 86.3114
1756.7 | 86.261
1756.8 | 86.2091
1756.9 | 86.1556
1757 | 86.1
1757.1 | 86.0422
1757.2 | 85.9826
1757.3 | 85.9217
1757.4 | 85.86
1757.5 | 85.7979
1757.6 | 85.736
1757.7 | 85.6747
1757.8 | 85.6147
1757.9 | 85.5562
1758 | 85.5
1758.1 | 85.4462
1758.2 | 85.3947
1758.3 | 85.3447
1758.4 | 85.296
1758.5 | 85.2479
1758.6 | 85.1999
1758.7 | 85.1517
1758.8 | 85.1026
1758.9 | 85.0522
1759 | 85
1759.1 | 84.9456
1759.2 | 84.8892
1759.3 | 84.831
1759.4 | 84.7714
1759.5 | 84.7106
1759.6 | 84.649
1759.7 | 84.5869
1759.8 | 84.5245
1759.9 | 84.4621
1760 | 84.4
1760.1 | 84.3385
1760.2 | 84.2775
1760.3 | 84.217
1760.4 | 84.1569
1760.5 | 84.097
1760.6 | 84.0375
1760.7 | 83.9781
1760.8 | 83.9187
1760.9 | 83.8594
1761 | 83.8
1761.1 | 83.7405
1761.2 | 83.6808
1761.3 | 83.621
1761.4 | 83.5612
1761.5 | 83.5012
1761.6 | 83.4411
1761.7 | 83.3809
1761.8 | 83.3207
1761.9 | 83.2604
1762 | 83.2
1762.1 | 83.1396
1762.2 | 83.0792
1762.3 | 83.0188
1762.4 | 82.9585
1762.5 | 82.8983
1762.6 | 82.8382
1762.7 | 82.7783
1762.8 | 82.7186
1762.9 | 82.6592
1763 | 82.6
1763.1 | 82.5411
1763.2 | 82.4824
1763.3 | 82.4236
1763.4 | 82.3648
1763.5 | 82.3056
1763.6 | 82.246
1763.7 | 82.1858
1763.8 | 82.1248
1763.9 | 82.0629
1764 | 82
1764.1 | 81.9359
1764.2 | 81.8705
1764.3 | 81.8039
1764.4 | 81.736
1764.5 | 81.6668
1764.6 | 81.5962
1764.7 | 81.5243
1764.8 | 81.451
1764.9 | 81.3762
1765 | 81.3
1765.1 | 81.2223
1765.2 | 81.1427
1765.3 | 81.061
1765.4 | 80.9768
1765.5 | 80.8898
1765.6 | 80.7995
1765.7 | 80.7058
1765.8 | 80.6082
1765.9 | 80.5064
1766 | 80.4
1766.1 | 80.2889
1766.2 | 80.173
1766.3 | 80.0527
1766.4 | 79.928
1766.5 | 79.7992
1766.6 | 79.6665
1766.7 | 79.53
1766.8 | 79.39
1766.9 | 79.2466
1767 | 79.1
1767.1 | 78.9503
1767.2 | 78.7973
1767.3 | 78.6404
1767.4 | 78.4792
1767.5 | 78.3134
1767.6 | 78.1425
1767.7 | 77.9662
1767.8 | 77.7839
1767.9 | 77.5953
1768 | 77.4
1768.1 | 77.1976
1768.2 | 76.9884
1768.3 | 76.7725
1768.4 | 76.5504
1768.5 | 76.3221
1768.6 | 76.0881
1768.7 | 75.8487
1768.8 | 75.604
1768.9 | 75.3543
1769 | 75.1
1769.1 | 74.8412
1769.2 | 74.578
1769.3 | 74.3102
1769.4 | 74.0377
1769.5 | 73.7605
1769.6 | 73.4785
1769.7 | 73.1915
1769.8 | 72.8995
1769.9 | 72.6023
1770 | 72.3
1770.1 | 71.9925
1770.2 | 71.6804
1770.3 | 71.3643
1770.4 | 71.0451
1770.5 | 70.7232
1770.6 | 70.3995
1770.7 | 70.0747
1770.8 | 69.7494
1770.9 | 69.4242
1771 | 69.1
1771.1 | 68.7772
1771.2 | 68.4557
1771.3 | 68.1353
1771.4 | 67.8156
1771.5 | 67.4966
1771.6 | 67.1777
1771.7 | 66.8589
1771.8 | 66.5399
1771.9 | 66.2203
1772 | 65.9
1772.1 | 65.5787
1772.2 | 65.2568
1772.3 | 64.9346
1772.4 | 64.6124
1772.5 | 64.2905
1772.6 | 63.9695
1772.7 | 63.6496
1772.8 | 63.3311
1772.9 | 63.0145
1773 | 62.7
1773.1 | 62.388
1773.2 | 62.0787
1773.3 | 61.7719
1773.4 | 61.4677
1773.5 | 61.1663
1773.6 | 60.8675
1773.7 | 60.5714
1773.8 | 60.2782
1773.9 | 59.9877
1774 | 59.7
1774.1 | 59.4152
1774.2 | 59.1334
1774.3 | 58.8546
1774.4 | 58.5791
1774.5 | 58.3069
1774.6 | 58.0382
1774.7 | 57.773
1774.8 | 57.5115
1774.9 | 57.2538
1775 | 57
1775.1 | 56.7502
1775.2 | 56.5039
1775.3 | 56.2606
1775.4 | 56.0198
1775.5 | 55.7811
1775.6 | 55.5439
1775.7 | 55.3077
1775.8 | 55.0719
1775.9 | 54.8362
1776 | 54.6
1776.1 | 54.3629
1776.2 | 54.1248
1776.3 | 53.8859
1776.4 | 53.6464
1776.5 | 53.4062
1776.6 | 53.1655
1776.7 | 52.9245
1776.8 | 52.6831
1776.9 | 52.4416
1777 | 52.2
1777.1 | 51.9583
1777.2 | 51.7161
1777.3 | 51.473
1777.4 | 51.2283
1777.5 | 50.9816
1777.6 | 50.7324
1777.7 | 50.4801
1777.8 | 50.2243
1777.9 | 49.9644
1778 | 49.7
1778.1 | 49.4306
1778.2 | 49.1563
1778.3 | 48.8771
1778.4 | 48.5933
1778.5 | 48.305
1778.6 | 48.0123
1778.7 | 47.7153
1778.8 | 47.4141
1778.9 | 47.109
1779 | 46.8
1779.1 | 46.4873
1779.2 | 46.1708
1779.3 | 45.8505
1779.4 | 45.5264
1779.5 | 45.1984
1779.6 | 44.8666
1779.7 | 44.5309
1779.8 | 44.1912
1779.9 | 43.8476
1780 | 43.5
1780.1 | 43.1485
1780.2 | 42.7935
1780.3 | 42.4356
1780.4 | 42.0755
1780.5 | 41.7137
1780.6 | 41.3508
1780.7 | 40.9874
1780.8 | 40.6241
1780.9 | 40.2614
1781 | 39.9
1781.1 | 39.5403
1781.2 | 39.1826
1781.3 | 38.8268
1781.4 | 38.4732
1781.5 | 38.1217
1781.6 | 37.7725
1781.7 | 37.4256
1781.8 | 37.0812
1781.9 | 36.7393
1782 | 36.4
1782.1 | 36.0635
1782.2 | 35.7299
1782.3 | 35.3995
1782.4 | 35.0727
1782.5 | 34.7496
1782.6 | 34.4306
1782.7 | 34.1158
1782.8 | 33.8056
1782.9 | 33.5003
1783 | 33.2
1783.1 | 32.9051
1783.2 | 32.6155
1783.3 | 32.3315
1783.4 | 32.0529
1783.5 | 31.7799
1783.6 | 31.5125
1783.7 | 31.2508
1783.8 | 30.9948
1783.9 | 30.7445
1784 | 30.5
1784.1 | 30.2613
1784.2 | 30.028
1784.3 | 29.7996
1784.4 | 29.5757
1784.5 | 29.3557
1784.6 | 29.1394
1784.7 | 28.9261
1784.8 | 28.7154
1784.9 | 28.5068
1785 | 28.3
1785.1 | 28.0945
1785.2 | 27.8902
1785.3 | 27.6871
1785.4 | 27.4852
1785.5 | 27.2846
1785.6 | 27.0852
1785.7 | 26.8871
1785.8 | 26.6902
1785.9 | 26.4945
1786 | 26.3
1786.1 | 26.1067
1786.2 | 25.9146
1786.3 | 25.7234
1786.4 | 25.533
1786.5 | 25.3432
1786.6 | 25.1541
1786.7 | 24.9653
1786.8 | 24.7768
1786.9 | 24.5884
1787 | 24.4
1787.1 | 24.2115
1787.2 | 24.0227
1787.3 | 23.8338
1787.4 | 23.6445
1787.5 | 23.4549
1787.6 | 23.2649
1787.7 | 23.0745
1787.8 | 22.8835
1787.9 | 22.6921
1788 | 22.5
1788.1 | 22.3073
1788.2 | 22.1136
1788.3 | 21.9188
1788.4 | 21.7226
1788.5 | 21.5246
1788.6 | 21.3247
1788.7 | 21.1226
1788.8 | 20.9179
1788.9 | 20.7105
1789 | 20.5
1789.1 | 20.2863
1789.2 | 20.0691
1789.3 | 19.8485
1789.4 | 19.6243
1789.5 | 19.3965
1789.6 | 19.165
1789.7 | 18.9297
1789.8 | 18.6905
1789.9 | 18.4473
1790 | 18.2
1790.1 | 17.9486
1790.2 | 17.6931
1790.3 | 17.4334
1790.4 | 17.1696
1790.5 | 16.9017
1790.6 | 16.6296
1790.7 | 16.3534
1790.8 | 16.0731
1790.9 | 15.7886
1791 | 15.5
1791.1 | 15.2072
1791.2 | 14.9097
1791.3 | 14.607
1791.4 | 14.2987
1791.5 | 13.9841
1791.6 | 13.6628
1791.7 | 13.3343
1791.8 | 12.998
1791.9 | 12.6534
1792 | 12.3
1792.1 | 11.9378
1792.2 | 11.569
1792.3 | 11.1962
1792.4 | 10.8221
1792.5 | 10.4493
1792.6 | 10.0807
1792.7 | 9.7187
1792.8 | 9.3662
1792.9 | 9.0257
1793 | 8.7
1793.1 | 8.3901
1793.2 | 8.0904
1793.3 | 7.7938
1793.4 | 7.4931
1793.5 | 7.1811
1793.6 | 6.8506
1793.7 | 6.4944
1793.8 | 6.1053
1793.9 | 5.6763
1794 | 5.2
1794.1 | 4.6731
1794.2 | 4.107
1794.3 | 3.517
1794.4 | 2.9184
1794.5 | 2.3264
1794.6 | 1.7563
1794.7 | 1.2234
1794.8 | 0.74285
1794.9 | 0.32996
1795 | 1.9429e-16
1795.1 | 0
1795.2 | 0
1795.3 | 0
1795.4 | 0
1795.5 | 0
1795.6 | 0
1795.7 | 0
1795.8 | 0
1795.9 | 0
1796 | 4.1633e-17
1796.1 | 0.063375
1796.2 | 0.10378
1796.3 | 0.12456
1796.4 | 0.12903
1796.5 | 0.12053
1796.6 | 0.10238
1796.7 | 0.077926
1796.8 | 0.05049
1796.9 | 0.023404
1797 | 0
1797.1 | 0
1797.2 | 0
1797.3 | 0
1797.4 | 0
1797.5 | 0
1797.6 | 0
1797.7 | 0
1797.8 | 0
1797.9 | 0
1798 | 0
1798.1 | 0.0049964
1798.2 | 0.008415
1798.3 | 0.010431
1798.4 | 0.01122
1798.5 | 0.010957
1798.6 | 0.0098175
1798.7 | 0.0079767
1798.8 | 0.00561
1798.9 | 0.0028926
1799 | 3.4694e-18
1799.1 | 0
1799.2 | 0
1799.3 | 0
1799.4 | 0
1799.5 | 0
1799.6 | 0
1799.7 | 0
1799.8 | 0
1799.9 | 0
1800 | 0

## WLTP-L
Time [sec] | Dyno Velocity [km/h] | OBD Velocity [km/h] | WLTP Theoretical Gear [-] | Bag Phases [-] | OBD Engine Speed [rpm] | OBD Engine Coolant Temperature [°C] | OBD Calculated Engine Load [%] | Alternator Current [A] | Low-Voltage Battery Current [A] | High-Voltage Battery Voltage [V] | High-Voltage Battery Current [A] | DC/DC Converter Current [A]
times | velocities | obd_velocities | target.calibration.gears | bag_phases | engine_speeds_out | engine_coolant_temperatures | co2_normalization_references | alternator_currents | service_battery_currents | drive_battery_voltages | drive_battery_currents | dcdc_converter_currents
When the bag phases do not coincide with the standard ones, you must provide the 'bag_phases' vector that defines the phases integration times.
If nothing is provided the default WLTP is run as specified by the regulation.
Fill with the theoretical Gears that the vehicle has to follow during the WLTP test.
This field is mandatory only for manual transmition vehicles.

## meta.WLTP-L.10Hz.ts
Time [sec] | Dyno Velocity [km/h]
times | velocities

## NEDC-H
Time [sec] | Dyno Velocity [km/h] | Dyno Gear [-] | Bag Phases [-]
times | velocities | gears | bag_phases
Add data here if you want a specific velocity profile and/or bag phases and/or gearshifting pattern to be used for NEDC prediction.
When the bag phases do not coincide with the standard ones, you must provide 'times', 'velocities' and 'bag_phases' vectors. The 'bag_phases' vector defines the phases integration times.
In case of manual transmission you can provide gearshifting pattern. This is not allowed for automatic or cvt transmissions. When you provide the 'gears' vector, you also must provide 'times' and 'velocities' vectors.
If nothing is provided the basic NEDC is run as specified by the regulation.

## NEDC-L
Time [sec] | Dyno Velocity [km/h] | Dyno Gear [-] | Bag Phases [-]
times | velocities | gears | bag_phases
Add data here if you want a specific velocity profile and/or bag phases and/or gearshifting pattern to be used for NEDC prediction.
When the bag phases do not coincide with the standard ones, you must provide 'times', 'velocities' and 'bag_phases' vectors. The 'bag_phases' vector defines the phases integration times.
In case of manual transmission you can provide gearshifting pattern. This is not allowed for automatic or cvt transmissions. When you provide the 'gears' vector, you also must provide 'times' and 'velocities' vectors.
If nothing is provided the basic NEDC is run as specified by the regulation.

## prediction.WLTP
Time [sec] | Velocity [km/h] | Bag Phases [-] | WLTP- H Gear [-] | WLTP- L Gear [-]
times | velocities | bag_phases | gears WLTP-H | gears WLTP-L
This sheet is intended for the calculation of theoretical WLTPs.
Add data here if you want a specific velocity profile and/or bag phases and/or gearshifting pattern to be used for WLTP prediction.
When the bag phases do not coincide with the standard ones, you must provide 'times', 'velocities' and 'bag_phases' vectors. The 'bag_phases' vector defines the phases integration times.
In case of manual transmission you can provide gearshifting pattern. This is not allowed for automatic or cvt transmissions. When you provide the 'gears' vector, you also must provide 'times' and 'velocities' vectors.
If the gears vectors are not provided, CO2MPAS predicts WLTP generating gearshifting pattern according to pre phase-1a version of the GTR spec.
If nothing is provided the default WLTP is run as specified by the regulation.
The road loads and other parameters are the same as for the measured test (as provided in the Inputs tab).

## meta.WLTP-H.pa
Parameter | Name | Value | Unit | Format | Comments
WLTP-H CO2 value phase 1 - Test B | test_b.co2_emission_low |  | gCO2/km | float | Uncorrected, not rounded, measured value MCO2,p,1 of phase Low WLTP-H | Uncorrected, not rounded, measured value MCO2,p,1 of phase Low WLTP-H
WLTP-H CO2 value phase 2 - Test B | test_b.co2_emission_medium |  | gCO2/km | float | Uncorrected, not rounded, measured value MCO2,p,1 of phase Medium WLTP-H | Uncorrected, not rounded, measured value MCO2,p,1 of phase Medium WLTP-H
WLTP-H CO2 value phase 3 - Test B | test_b.co2_emission_high |  | gCO2/km | float | Uncorrected, not rounded, measured value MCO2,p,1 of phase High WLTP-H | Uncorrected, not rounded, measured value MCO2,p,1 of phase High WLTP-H
WLTP-H CO2 value phase 4 - Test B | test_b.co2_emission_extra_high |  | gCO2/km | float | Uncorrected, not rounded, measured value MCO2,p,1 of phase Extra-High WLTP-H | Uncorrected, not rounded, measured value MCO2,p,1 of phase Extra-High WLTP-H
WLTP-H Combined fuel consumption - Test B | test_b.target.fuel_consumption_value |  | l fuel/100km | float | Combined fuel consumption for WLTP-H test [l/100 km] | Combined fuel consumption for WLTP-H test [l/100 km]
WLTP-H RCB correction - Test B | test_b.rcb_correction |  |  | bool | 0 = No ¦ 1 = Yes - Correction performed? (default: 1) | 0 = No ¦ 1 = Yes - Correction performed? (default: 1)
WLTP-H Speed and distance correction - Test B | test_b.speed_distance_correction |  |  | bool | 0 = No ¦ 1 = Yes - Correction performed? (default: 1) | 0 = No ¦ 1 = Yes - Correction performed? (default: 1)
WLTP-H CO2 value combined corrected - Test B | test_b.target.corrected_co2_emission_value |  | gCO2/km | float | Combined measured CO2 emissions for vehicle WLTP-H after all applicable corrections, MCO2,C,5 | Combined measured CO2 emissions for vehicle WLTP-H after all applicable corrections, MCO2,C,5
WLTP-H CO2 value phase 1 - Test C | test_c.co2_emission_low |  | gCO2/km | float | Uncorrected, not rounded, measured value MCO2,p,1 of phase Low WLTP-H | Uncorrected, not rounded, measured value MCO2,p,1 of phase Low WLTP-H
WLTP-H CO2 value phase 2 - Test C | test_c.co2_emission_medium |  | gCO2/km | float | Uncorrected, not rounded, measured value MCO2,p,1 of phase Medium WLTP-H | Uncorrected, not rounded, measured value MCO2,p,1 of phase Medium WLTP-H
WLTP-H CO2 value phase 3 - Test C | test_c.co2_emission_high |  | gCO2/km | float | Uncorrected, not rounded, measured value MCO2,p,1 of phase High WLTP-H | Uncorrected, not rounded, measured value MCO2,p,1 of phase High WLTP-H
WLTP-H CO2 value phase 4 - Test C | test_c.co2_emission_extra_high |  | gCO2/km | float | Uncorrected, not rounded, measured value MCO2,p,1 of phase Extra-High WLTP-H | Uncorrected, not rounded, measured value MCO2,p,1 of phase Extra-High WLTP-H
WLTP-H Combined fuel consumption - Test C | test_c.target.fuel_consumption_value |  | l fuel/100km | float | Combined fuel consumption for WLTP-H test [l/100 km] | Combined fuel consumption for WLTP-H test [l/100 km]
WLTP-H RCB correction - Test C | test_c.rcb_correction |  |  | bool | 0 = No ¦ 1 = Yes - Correction performed? (default: 1) | 0 = No ¦ 1 = Yes - Correction performed? (default: 1)
WLTP-H Speed and distance correction - Test C | test_c.speed_distance_correction |  |  | bool | 0 = No ¦ 1 = Yes - Correction performed? (default: 1) | 0 = No ¦ 1 = Yes - Correction performed? (default: 1)
WLTP-H CO2 value combined corrected - Test C | test_c.target.corrected_co2_emission_value |  | gCO2/km | float | Combined measured CO2 emissions for vehicle WLTP-H after all applicable corrections, MCO2,C,5 | Combined measured CO2 emissions for vehicle WLTP-H after all applicable corrections, MCO2,C,5
In case that more than one WLTP-H have been performed:
WLTP-H test in spreadsheet "Inputs", "WLTP-H" and "meta.WLTP-H.10Hz.ts"
shall be chosen according to point 2.2 of Regulation 2017/1152 and 2017/1153
"meta.WLTP-H.pa", "meta.WLTP-H.test_X.1Hz.ts", "meta.WLTP-H.test_X.10Hz.ts"
should be filled with the remaining possible extra tests (maximum 2 tests, referred as B and C).
Maximum total number of WLTP-H tests: 3
*Note: All scalar inputs for NOVC HEVs and OVC HEVs are declared in the `Inputs` tab (CO2 Emission -> From Charge-Sustaining Test Cycle,
CO2 Emission -> From Charge-Depleting Test Cycle).

## meta.WLTP-L.pa
Parameter | Name | Value | Unit | Format | Comments
WLTP-H CO2 value phase 1 - Test B | test_b.co2_emission_low |  | gCO2/km | float | Uncorrected, not rounded, measured value MCO2,p,1 of phase Low WLTP-L | Uncorrected, not rounded, measured value MCO2,p,1 of phase Low WLTP-L
WLTP-H CO2 value phase 2 - Test B | test_b.co2_emission_medium |  | gCO2/km | float | Uncorrected, not rounded, measured value MCO2,p,1 of phase Medium WLTP-L | Uncorrected, not rounded, measured value MCO2,p,1 of phase Medium WLTP-L
WLTP-H CO2 value phase 3 - Test B | test_b.co2_emission_high |  | gCO2/km | float | Uncorrected, not rounded, measured value MCO2,p,1 of phase High WLTP-L | Uncorrected, not rounded, measured value MCO2,p,1 of phase High WLTP-L
WLTP-H CO2 value phase 4 - Test B | test_b.co2_emission_extra_high |  | gCO2/km | float | Uncorrected, not rounded, measured value MCO2,p,1 of phase Extra-High WLTP-L | Uncorrected, not rounded, measured value MCO2,p,1 of phase Extra-High WLTP-L
WLTP-H Combined fuel consumption - Test B | test_b.target.fuel_consumption_value |  | l fuel/100km | float | Combined fuel consumption for WLTP-L test [l/100 km] | Combined fuel consumption for WLTP-L test [l/100 km]
WLTP-H RCB correction - Test B | test_b.rcb_correction |  |  | bool | 0 = No ¦ 1 = Yes - Correction performed? (default: 1) | 0 = No ¦ 1 = Yes - Correction performed? (default: 1)
WLTP-H Speed and distance correction - Test B | test_b.speed_distance_correction |  |  | bool | 0 = No ¦ 1 = Yes - Correction performed? (default: 1) | 0 = No ¦ 1 = Yes - Correction performed? (default: 1)
WLTP-H CO2 value combined corrected - Test B | test_b.target.corrected_co2_emission_value |  | gCO2/km | float | Combined measured CO2 emissions for vehicle WLTP-L after all applicable corrections, MCO2,C,5 | Combined measured CO2 emissions for vehicle WLTP-L after all applicable corrections, MCO2,C,5
WLTP-H CO2 value phase 1 - Test C | test_c.co2_emission_low |  | gCO2/km | float | Uncorrected, not rounded, measured value MCO2,p,1 of phase Low WLTP-L | Uncorrected, not rounded, measured value MCO2,p,1 of phase Low WLTP-L
WLTP-H CO2 value phase 2 - Test C | test_c.co2_emission_medium |  | gCO2/km | float | Uncorrected, not rounded, measured value MCO2,p,1 of phase Medium WLTP-L | Uncorrected, not rounded, measured value MCO2,p,1 of phase Medium WLTP-L
WLTP-H CO2 value phase 3 - Test C | test_c.co2_emission_high |  | gCO2/km | float | Uncorrected, not rounded, measured value MCO2,p,1 of phase High WLTP-L | Uncorrected, not rounded, measured value MCO2,p,1 of phase High WLTP-L
WLTP-H CO2 value phase 4 - Test C | test_c.co2_emission_extra_high |  | gCO2/km | float | Uncorrected, not rounded, measured value MCO2,p,1 of phase Extra-High WLTP-L | Uncorrected, not rounded, measured value MCO2,p,1 of phase Extra-High WLTP-L
WLTP-H Combined fuel consumption - Test C | test_c.target.fuel_consumption_value |  | l fuel/100km | float | Combined fuel consumption for WLTP-L test [l/100 km] | Combined fuel consumption for WLTP-L test [l/100 km]
WLTP-H RCB correction - Test C | test_c.rcb_correction |  |  | bool | 0 = No ¦ 1 = Yes - Correction performed? (default: 1) | 0 = No ¦ 1 = Yes - Correction performed? (default: 1)
WLTP-H Speed and distance correction - Test C | test_c.speed_distance_correction |  |  | bool | 0 = No ¦ 1 = Yes - Correction performed? (default: 1) | 0 = No ¦ 1 = Yes - Correction performed? (default: 1)
WLTP-H CO2 value combined corrected - Test C | test_c.target.corrected_co2_emission_value |  | gCO2/km | float | Combined measured CO2 emissions for vehicle WLTP-L after all applicable corrections, MCO2,C,5 | Combined measured CO2 emissions for vehicle WLTP-L after all applicable corrections, MCO2,C,5
In case that more than one WLTP-L have been performed:
WLTP-L test in spreadsheet "Inputs", "WLTP-L" and "meta.WLTP-L.10Hz.ts"
shall be chosen according to point 2.2 of Regulation 2017/1152 and 2017/1153
"meta.WLTP-L.pa", "meta.WLTP-L.test_X.1Hz.ts", "meta.WLTP-L.test_X.10Hz.ts"
should be filled with the remaining possible extra tests (maximum 2 tests, referred as B and C).
Maximum total number of WLTP-L tests: 3
*Note: All scalar inputs for NOVC HEVs and OVC HEVs are declared in the `Inputs` tab (CO2 Emission -> From Charge-Sustaining Test Cycle,
CO2 Emission -> From Charge-Depleting Test Cycle).

## meta.WLTP-H.test_b.ts
Time [sec] | Dyno Velocity [km/h] | OBD Velocity [km/h] | Bag Phases [-] | OBD Engine Speed [rpm] | OBD Engine Coolant Temperature [°C] | OBD Calculated Engine Load [%] | Alternator Current [A] | Low-Voltage Battery Current [A] | High-Voltage Battery Voltage [V] | High-Voltage Battery Current [A] | DC/DC Converter Current [A]
times | velocities | obd_velocities | bag_phases | engine_speeds_out | engine_coolant_temperatures | co2_normalization_references | alternator_currents | service_battery_currents | drive_battery_voltages | drive_battery_currents | dcdc_converter_currents

## meta.WLTP-H.test_b.10Hz.ts
Time [sec] | Dyno Velocity [km/h]
times | velocities

## meta.WLTP-L.test_b.ts
Time [sec] | Dyno Velocity [km/h] | OBD Velocity [km/h] | Bag Phases [-] | OBD Engine Speed [rpm] | OBD Engine Coolant Temperature [°C] | OBD Calculated Engine Load [%] | Alternator Current [A] | Low-Voltage Battery Current [A] | High-Voltage Battery Voltage [V] | High-Voltage Battery Current [A] | DC/DC Converter Current [A]
times | velocities | obd_velocities | bag_phases | engine_speeds_out | engine_coolant_temperatures | co2_normalization_references | alternator_currents | service_battery_currents | drive_battery_voltages | drive_battery_currents | dcdc_converter_currents

## meta.WLTP-L.test_b.10Hz.ts
Time [sec] | Dyno Velocity [km/h]
times | velocities

## meta.WLTP-H.test_c.ts
Time [sec] | Dyno Velocity [km/h] | OBD Velocity [km/h] | Bag Phases [-] | OBD Engine Speed [rpm] | OBD Engine Coolant Temperature [°C] | OBD Calculated Engine Load [%] | Alternator Current [A] | Low-Voltage Battery Current [A]
times | velocities | obd_velocities | bag_phases | engine_speeds_out | engine_coolant_temperatures | co2_normalization_references | alternator_currents | service_battery_currents

## meta.WLTP-H.test_c.10Hz.ts
Time [sec] | Dyno Velocity [km/h]
times | velocities

## meta.WLTP-L.test_c.ts
Time [sec] | Dyno Velocity [km/h] | OBD Velocity [km/h] | Bag Phases [-] | OBD Engine Speed [rpm] | OBD Engine Coolant Temperature [°C] | OBD Calculated Engine Load [%] | Alternator Current [A] | Low-Voltage Battery Current [A]
times | velocities | obd_velocities | bag_phases | engine_speeds_out | engine_coolant_temperatures | co2_normalization_references | alternator_currents | service_battery_currents

## meta.WLTP-L.test_c.10Hz.ts
Time [sec] | Dyno Velocity [km/h]
times | velocities