## About
Welcome to the CO2MPAS declaration file. All the inputs required to run simulations with the CO2MPAS model are provided through this file. Tabs marked in red are required for the model to run in declaration mode. The Inputs tab has to be necessarily filled in to run simulations. This tab contains information regarding the simulated vehicle: characteristics of the engine, fuel, gearbox, tyres, and battery; road loads; CO2 emission declared; drive modes; and further optional installed technologies. The NEDC-H and NEDC-L tabs are optional. These tabs are intended to be populated with the time series measured during the NEDC-H and NEDC-L tests, respectively: time, velocity, gear, and bag phases. These time series are considered as targets by the model. Columns must have the same length. The WLTP-H and WLTP-L tabs are intended to be populated with the time series measured during the WLTP-H and WLTP-L tests, respectively. The time series are used to calibrate the CO2MPAS model. At least one of the two tabs has to filled in to enable CO2MPAS model to run. The tabs contain the following time series: time, velocity, engine speed, engine coolant temperature, engine load, alternator and battery currents. Columns must have the same length. The prediction.WLTP is an optional tab. It aims at calculating emission with specific velocity profile and/or bag phases and/or gearshifting pattern. If the tab is left empty, emissions are calculated based on the theoretical WLTP velocities and gear shifts. The model requires the ratio of each gear to run. The data have to be provided in the gear_box_ratios tab. The T1_map tab is required. The T1 map (array of speed, and power) of the tested vehicle has be provided here as a way to establish the full load curve. The active_cylinder_ratios tab is required in cases where the vehicle has cylinder deactivation technology enabled.

## Inputs
Parameter | Name | Value | Unit | Format | Comments | Comments
Input file version | flag.input_version | 2.2.7 |  | str | The version of the input-file | The version of the input-file
Vehicle family id | flag.vehicle_family_id | IP-10-AAA-2017-1003 |  | str | Individual code for simulated vehicle. Automatically built from items C4:C8 | Individual code for simulated vehicle. Check the definition
Type Approval identifier (Section 1) |  | 10 |  | int | EC type-approval number Section 1 (Member State 2-digit code)
World Manufacturer identifier |  | AAA |  | str | OEM code as defined in ISO 3780:2009. 2-or-3 alphanumeric chars
Type Approval year |  | 2017 |  | int | Type approval year (e.g 2017)
Family Type ('IP', 'RL', 'RM', 'PR') |  | IP |  | str | Family type code (interpolation, road load, etc.). Enumeration
Type Approval sequence number |  | 1003 |  | int | Sequence number corresponding to the type-approved vehicle. 4 digit integer
Fuel type | fuel_type | diesel |  | str | Type of fuel used in the test: diesel, gasoline, LPG, NG or biomethane, ethanol(E85), biodiesel | Type of fuel used in the test: diesel, gasoline, LPG, NG or biomethane, ethanol(E85), biodiesel
Fuel lower heating value | engine_fuel_lower_heating_value | 38000 | kJ/kg | float | Lower heating value of fuel used in the test | Lower heating value of fuel used in the test
Fuel carbon content | fuel_carbon_content_percentage | 76.909 | % | float | % of carbon in the fuel by weight. Eg 85.5% | % of carbon in the fuel by weight. Eg 85.5%
Engine type | ignition_type | compression |  | str | Positive ignition or compression ignition | Positive ignition or compression ignition
Engine capacity | engine_capacity | 2433 | cc | float | Engine capacity in cubic centimeters | Engine capacity in cubic centimeters
Engine stroke | engine_stroke | 88 | mm | float | Engine stroke in mm | Engine stroke in mm
Engine idle speed | idle_engine_speed_median | 800 | rpm | float | Idle speed - warm conditions | Idle speed - warm conditions
Number of engine cylinders | engine_n_cylinders |  |  | int | Number of engine cylinders, if not provided the default value is 4. | Number of engine cylinders, if not provided the default value is 4.
Engine idle fuel consumption | engine_idle_fuel_consumption | 0.08475 | g/sec | float | Idle fuel consumption of the vehicle - warm conditions. What is the idling fuel consumption of the vehicle when velocity is 0, Start-stop system is disengaged, and battery SOC is at balance conditions? | Idle fuel consumption of the vehicle - warm conditions. What is the idling fuel consumption of the vehicle when velocity is 0, Start-stop system is disengaged, and battery SOC is at balance conditions?
Final drive ratios | final_drive_ratio | 4.352 |  | float | Final drive ratio. If the car has two different final drive ratios please leave it blank and provide the final drive ratios in gear_box_ratios tab | Final drive ratio. If the car has two different final drive ratios please leave it blank and provide the final drive ratios in gear_box_ratios tab
| final_drive_ratios | #gear_box_ratios!C3:..(D):{"opts": {"empty": true}, "func": "redim", "kwds": {"col": 1, "cell": 1}} |  | [float, float, …] | Final drive ratios [ratio 1, ratio 2, ...] see relevant column in sheet (gear_box_ratios) | Final drive ratios [ratio 1, ratio 2, ...] see relevant column in sheet (gear_box_ratios)
Tyre dimensions | tyre_code | P215/60R17 96T |  | str | Tyre code (e.g., P195/55R16 85H) of the tyres used in the WLTP test. | Tyre code (e.g., P195/55R16 85H) of the tyres used in the WLTP test.
Gearbox type | gear_box_type | automatic |  | str | Gearbox type: automatic/manual/CVT | Gearbox type: automatic/manual/CVT
Start-stop activation time | start_stop_activation_time | 10 | sec | float | Start-stop activation time elapsed from test start, how many seconds after the NEDC test the S/S system is expected to be enabled | Start-stop activation time elapsed from test start, how many seconds after the NEDC test the S/S system is expected to be enabled
Nominal voltage of the alternator | alternator_nominal_voltage | 13.9987 | V | float | Alternator nominal voltage | Alternator nominal voltage
Alternator maximum power | alternator_nominal_power | 1.742 | kW | float | Alternator maximum power | Alternator maximum power
Battery capacity | battery_capacity | 70 | Ah | float | Battery capacity | Battery capacity
Starting ambient temperature WLTP-H | calibration.initial_temperature WLTP-H |  | °C | float | Initial temperature of the test cell during WLTP-H test. Default value = 23 °C | Initial temperature of the test cell during WLTP-H test. Default value = 23 °C
Starting ambient temperature WLTP-L | calibration.initial_temperature WLTP-L | 23.6 | °C | float | Initial temperature of the test cell during WLTP-L test. Default value = 23 °C | Initial temperature of the test cell during WLTP-L test. Default value = 23 °C
Efficiency of the alternator | alternator_efficiency | 0.67 |  | float | Average alternator efficiency as declared by the manufacturer; if not provided equal to default value = 0.67 | Average alternator efficiency as declared by the manufacturer; if not provided equal to default value = 0.67
gear box ratios | gear_box_ratios | #gear_box_ratios!B3:..(D):{"opts": {"empty": true}, "func": "redim", "kwds": {"col": 1, "cell": 1}} |  | [float, float, …] | Gear box ratios [ratio gear 1, ratio gear 2, ...] see relevant sheet (gear_box_ratios) | Gear box ratios [ratio gear 1, ratio gear 2, ...] see relevant sheet (gear_box_ratios)
T1 map speed | full_load_speeds | #T1_map!A3:..(D):{"opts": {"empty": true}, "func": "redim", "kwds": {"col": 1}} | rpm | [float, float, …] | T1 map speed. See relevant sheet (T1_map) | T1 map speed. See relevant sheet (T1_map)
T1 map power | full_load_powers | #T1_map!B3:..(D):{"opts": {"empty": true}, "func": "redim", "kwds": {"col": 1}} | kW | [float, float, …] | T1 map power. See relevant sheet (T1_map) | T1 map power. See relevant sheet (T1_map)
Road Loads
Test mass WLTP-H | vehicle_mass WLTP-H |  | kg | float | Dyno applied mass WLTP-H | Dyno applied mass WLTP-H
F0 WLTP-H | f0 WLTP-H |  | N | float | F0 road load coefficient WLTP-H | F0 road load coefficient WLTP-H
F1 WLTP-H | f1 WLTP-H |  | N/(km/h) | float | F1 road load coefficient WLTP-H | F1 road load coefficient WLTP-H
F2 WLTP-H | f2 WLTP-H |  | N/(km/h)^2 | float | F2 road load coefficient WLTP-H | F2 road load coefficient WLTP-H
Test mass WLTP-L | vehicle_mass WLTP-L | 1370 | kg | float | Dyno applied mass WLTP-L | Dyno applied mass WLTP-L
F0 WLTP-L | f0 WLTP-L | 103.9578 | N | float | F0 road load coefficient WLTP-L | F0 road load coefficient WLTP-L
F1 WLTP-L | f1 WLTP-L | 0.879 | N/(km/h) | float | F1 road load coefficient WLTP-L | F1 road load coefficient WLTP-L
F2 WLTP-L | f2 WLTP-L | 0.041756 | N/(km/h)^2 | float | F2 road load coefficient WLTP-L | F2 road load coefficient WLTP-L
Vehicle inertia NEDC-H | vehicle_mass NEDC-H |  | kg | float | Inertia class of NEDC-H - Do not correct for rotating parts | Inertia class of NEDC-H - Do not correct for rotating parts
F0 NEDC-H | f0 NEDC-H |  | N | float | F0 road load coefficient NEDC-H | F0 road load coefficient NEDC-H
F1 NEDC-H | f1 NEDC-H |  | N/(km/h) | float | F1 road load coefficient NEDC-H | F1 road load coefficient NEDC-H
F2 NEDC-H | f2 NEDC-H |  | N/(km/h)^2 | float | F2 road load coefficient NEDC-H | F2 road load coefficient NEDC-H
Vehicle inertia NEDC-L | vehicle_mass NEDC-L | 1320 | kg | float | Inertia class of NEDC-L - Do not correct for rotating parts | Inertia class of NEDC-L - Do not correct for rotating parts
F0 NEDC-L | f0 NEDC-L | 103.9578 | N | float | F0 road load coefficient NEDC-L | F0 road load coefficient NEDC-L
F1 NEDC-L | f1 NEDC-L | 0.879 | N/(km/h) | float | F1 road load coefficient NEDC-L | F1 road load coefficient NEDC-L
F2 NEDC-L | f2 NEDC-L | 0.041756 | N/(km/h)^2 | float | F2 road load coefficient NEDC-L | F2 road load coefficient NEDC-L
Targets
WLTP-H CO2 value phase 1 | co2_emission_low WLTP-H |  | gCO2/km | float | Phase low, bag values not corrected for RCB, not rounded WLTP-H test measurements | Phase low, bag values not corrected for RCB, not rounded WLTP-H test measurements
WLTP-H CO2 value phase 2 | co2_emission_medium WLTP-H |  | gCO2/km | float | Phase medium, bag values not corrected for RCB, not rounded WLTP-H test measurements | Phase medium, bag values not corrected for RCB, not rounded WLTP-H test measurements
WLTP-H CO2 value phase 3 | co2_emission_high WLTP-H |  | gCO2/km | float | Phase high, bag values not corrected for RCB, not rounded WLTP-H test measurements | Phase high, bag values not corrected for RCB, not rounded WLTP-H test measurements
WLTP-H CO2 value phase 4 | co2_emission_extra_high WLTP-H |  | gCO2/km | float | Phase extra high, bag values not corrected for RCB, not rounded WLTP-H test measurements | Phase extra high, bag values not corrected for RCB, not rounded WLTP-H test measurements
WLTP-L CO2 value phase 1 | co2_emission_low WLTP-L | 188.8977 | gCO2/km | float | Phase low, bag values not corrected for RCB, not rounded WLTP-L test measurements | Phase low, bag values not corrected for RCB, not rounded WLTP-L test measurements
WLTP-L CO2 value phase 2 | co2_emission_medium WLTP-L | 142.9796 | gCO2/km | float | Phase medium, bag values not corrected for RCB, not rounded WLTP-L test measurements | Phase medium, bag values not corrected for RCB, not rounded WLTP-L test measurements
WLTP-L CO2 value phase 3 | co2_emission_high WLTP-L | 137.5983 | gCO2/km | float | Phase high, bag values not corrected for RCB, not rounded WLTP-L test measurements | Phase high, bag values not corrected for RCB, not rounded WLTP-L test measurements
WLTP-L CO2 value phase 4 | co2_emission_extra_high WLTP-L | 172.7719 | gCO2/km | float | Phase extra high, bag values not corrected for RCB, not rounded WLTP-L test measurements | Phase extra high, bag values not corrected for RCB, not rounded WLTP-L test measurements
NEDC-H CO2 declared NEDC | target declared_co2_emission_value NEDC-H |  | gCO2/km | float | Declared value for NEDC vehicle H. Value should be Ki factor corrected. | Declared value for NEDC vehicle H. Value should be Ki factor corrected.
NEDC-L CO2 declared NEDC | target declared_co2_emission_value NEDC-L | 144.1 | gCO2/km | float | Declared value for NEDC vehicle L. Value should be Ki factor corrected. | Declared value for NEDC vehicle L. Value should be Ki factor corrected.
Drive mode
Drive mode WLTP-H | n_wheel_drive WLTP-H |  |  | int | Specify 2-wheel driving or 4-wheel driving WLTP-H test (default:2) | Specify 2-wheel driving or 4-wheel driving WLTP-H test (default:2)
Drive mode WLTP-L | n_wheel_drive WLTP-L | 4 |  | int | Specify 2-wheel driving or 4-wheel driving WLTP-L test (default:2) | Specify 2-wheel driving or 4-wheel driving WLTP-L test (default:2)
Drive mode NEDC-H | n_wheel_drive NEDC-H |  |  | int | Specify 2-wheel driving or 4-wheel driving during NEDC-H test (default:2) | Specify 2-wheel driving or 4-wheel driving during NEDC-H test (default:2)
Drive mode NEDC-L | n_wheel_drive NEDC-L | 2 |  | int | Specify 2-wheel driving or 4-wheel driving during NEDC-L test (default:2) | Specify 2-wheel driving or 4-wheel driving during NEDC-L test (default:2)
Technologies (OEM declared)
Turbo or supercharger | engine_is_turbo | 1 |  | bool | 0 = No ¦ 1 = Yes - Is the engine equipped with any kind of charging system? (default: 1) | 0 = No ¦ 1 = Yes - Is the engine equipped with any kind of charging system? (default: 1)
Start-stop | has_start_stop | 0 |  | bool | 0 = No ¦ 1 = Yes - Does the vehicle have start-stop system? (default: 1) | 0 = No ¦ 1 = Yes - Does the vehicle have start-stop system? (default: 1)
Brake energy recuperation | has_energy_recuperation | 0 |  | bool | 0 = No ¦ 1 = Yes - Does the vehicle have brake energy recuperation technologies? (default: 1) | 0 = No ¦ 1 = Yes - Does the vehicle have brake energy recuperation technologies? (default: 1)
Torque converter | has_torque_converter |  |  | bool | 0 = No ¦ 1 = Yes - Does the vehicle use torque converter? (default: 1 if gear_box_type=='automatic' else 0) | 0 = No ¦ 1 = Yes - Does the vehicle use torque converter? (default: 1 if gear_box_type=='automatic' else 0)
Allow lower engine RPM at constant speed operation of ATs / Fuel saving gear for automatic transmission | fuel_saving_at_strategy | 1 |  | bool | 0 = No ¦ 1 = Yes - Relevant for A/T Gearbox types. Setting this value to 1 will allow the correlation tool to use a higher gear at constant speed driving than in the case of transient conditions (default: 1) | 0 = No ¦ 1 = Yes - Relevant for A/T Gearbox types. Setting this value to 1 will allow the correlation tool to use a higher gear at constant speed driving than in the case of transient conditions (default: 1)
Periodically regenerating systems | has_periodically_regenerating_systems |  |  | bool | 0 = No ¦ 1 = Yes - Does the vehicle have periodically regenerating systems? (default:0) | 0 = No ¦ 1 = Yes - Does the vehicle have periodically regenerating systems? (default:0)
| ki_multiplicative |  |  | float | For vehicles without periodically regenerating systems ki_multiplicative and ki_additive are equal to 1 and 0. Otherwise, if not provided ki_multiplicative or ki_additive, ki_multiplicative is set to 1.05 and ki_additive to 0. | For vehicles without periodically regenerating systems ki_multiplicative and ki_additive are equal to 1 and 0. Otherwise, if not provided ki_multiplicative or ki_additive, ki_multiplicative is set to 1.05 and ki_additive to 0.
| ki_additive |  | gCO2/km | float
Variable valve actuation | engine_has_variable_valve_actuation |  |  | bool | 0 = No ¦ 1 = Yes - Does the engine feature variable valve actuation (VVT, VVL or combinations)? (default: 0) | 0 = No ¦ 1 = Yes - Does the engine feature variable valve actuation (VVT, VVL or combinations)? (default: 0)
Cylinder deactivation | engine_has_cylinder_deactivation |  |  | bool | 0 = No ¦ 1 = Yes - Does the engine feature a cylinder deactivation system? If yes provide the active cylinder ratios in the tab 'active_cylinder_ratios'. (default: 0) | 0 = No ¦ 1 = Yes - Does the engine feature a cylinder deactivation system? If yes provide the active cylinder ratios in the tab 'active_cylinder_ratios'. (default: 0)
| active_cylinder_ratios | #active_cylinder_ratios!A3:..(D):{"opts": {"empty": true}, "func": "redim", "kwds": {"col": 1, "cell": 1}} |  | [float, float, …]
Lean Burn | has_lean_burn |  |  | bool | 0 = No ¦ 1 = Yes - Relevant only for positive ignition engines (gasoline engines). It refers to the burning of fuel with an excess of air in an internal combustion engine (default: 0) | 0 = No ¦ 1 = Yes - Relevant only for positive ignition engines (gasoline engines). It refers to the burning of fuel with an excess of air in an internal combustion engine (default: 0)
Gearbox thermal management | has_gear_box_thermal_management |  |  | bool | 0 = No ¦ 1 = Yes - Only for vehicles in which the temperature of the gearbox is regulated from the vehicle’s cooling circuit using a heat-exchanger, heating storage systemor other methods for directing engine waste-heat to the gearbox. (default is 0.) | 0 = No ¦ 1 = Yes - Does the vehicle have an active thermal management of the gearbox? The specific technology option applies only to vehicles in which the temperature of the gearbox is regulated from the vehicle's cooling circuit using a heat-exchanger, heating storage system or other methods for directing engine waste-heat to the gearbox. Gearbox mounting and other passive systems (encapsulation) should not be considered (default: 0)
Exhaust gas recirculation | has_exhausted_gas_recirculation |  |  | bool | 0 = No ¦ 1 = Yes - EGR recirculates a portion of an engine’s exhaust gas back to the engine cylinders to reduce NOx emissions. (default is 0 for positive ignition, and 1 for compression ignition engines.) | 0 = No ¦ 1 = Yes - Is the vehicle equipped with external exhaust gas recirculation (External Low or High pressure EGR or combination of the two)? EGR recirculates a portion of an engine's exhaust gas back to the engine cylinders to reduce NOx emissions (default: 1 for comression engines, 0 for positive)
Selective catalytic reduction | has_selective_catalytic_reduction |  |  | bool | 0 = No ¦ 1 = Yes - Is the vehicle equipped with selective catalytic reduction system? SCR uses urea to reduce NOx emissions (default: 0 and it is valid for compression engines) | 0 = No ¦ 1 = Yes - Is the vehicle equipped with selective catalytic reduction system? SCR uses urea to reduce NOx emissions (default: 0 and it is valid for compression engines)
Dyno - Vehicle configuration
Number of dyno axis WLTP | n_dyno_axes WLTP-H |  |  | int | Number of rotating axis of the dyno, Default: 2 | Number of rotating axis of the dyno, Default: 2
Number of dyno axis WLTP | n_dyno_axes WLTP-L | 2 |  | int | Number of rotating axis of the dyno, Default: 2 | Number of rotating axis of the dyno, Default: 2
Legend
Yellow cells are mandatory.
Orange cells are optional if not provided the default value will be adopted.
-----------------------------------------------------------------------
Signals are expected to be provided in the respective cycle tabs (NEDC-H, NEDC-L, WLTP-H, WLTP-L, prediction.WLTP), at 1 Hz frequency. Guarantee the resective resolutions for each signal.
The model might fail in case your time-series signals are time-shifted (> ± 1 sec.) and/or with different sampling rates. Even if the run succeeds, the results will not be accurate enough. The datasync command-line tool synchronizes your dyno and/or OBD signals with the theoretical WLTP cycle. Signals are expected to be derived from the same test-simulation as the other input values.
Note:
Engine temperatures refer to engine coolant and not engine oil temperatures.
Two scenarios are possible:
1. For NEDC CO2 interpolation family (vehicle L and H) user needs to provide RLs and masses for both WLTPs (L and H) and both NEDCs (L and H).
2. Without NEDC CO2 interpolation family all vehicles will be type approved as NEDC-H. In this case RLs and masses for only WLTP-H and NEDC-H should be provided.

## NEDC-H
Time [sec] | Dyno Velocity [km/h] | Dyno Gear [-] | Bag Phases [-] | Dyno Gear [-] | OBD Engine Speed [rpm] | OBD Engine Coolant Temperature [°C] | Alternator Current [A] | Low-Voltage Battery Current [A] | Fuel Consumption [g/sec] | Dyno CO2 [g/sec] | Engine power [kW]
times | velocities | gears | bag_phases | target gears | target engine_speeds_out | target engine_coolant_temperatures | target alternator_currents | target battery_currents | target fuel_consumptions | target co2_emissions | target engine_powers_out
Add data here if you want a specific velocity profile and/or bag phases and/or gearshifting pattern to be used for NEDC prediction.
When the bag phases do not coincide with the standard ones, you must provide 'times', 'velocities' and 'bag_phases' vectors. The 'bag_phases' vector defines the phases integration times.
In case of manual transmission you can provide gearshifting pattern. This is not allowed for automatic or cvt transmissions. When you provide the 'gears' vector, you also must provide 'times' and 'velocities' vectors.
If nothing is provided the basic NEDC is run as specified by the regulation.

## WLTP-H
Time [sec] | Dyno Velocity [km/h] | OBD Velocity [km/h] | Bag Phases [-] | OBD Engine Speed [rpm] | OBD Engine Coolant Temperature [°C] | OBD Calculated Engine Load [%] | Alternator Current [A] | Low-Voltage Battery Current [A] | Dyno Gear [-] | Fuel Consumption [g/sec] | Dyno CO2 [g/sec] | Engine power [kW]
times | velocities | obd_velocities | bag_phases | engine_speeds_out | engine_coolant_temperatures | co2_normalization_references | alternator_currents | battery_currents | target gears | target fuel_consumptions | target co2_emissions | target engine_powers_out
When the bag phases do not coincide with the standard ones, you must provide the 'bag_phases' vector that defines the phases integration times.
If nothing is provided the default WLTP is run as specified by the regulation.

## NEDC-L
Time [sec] | Dyno Velocity [km/h] | Dyno Gear [-] | Bag Phases [-] | Dyno Gear [-] | OBD Engine Speed [rpm] | OBD Engine Coolant Temperature [°C] | Alternator Current [A] | Low-Voltage Battery Current [A] | Fuel Consumption [g/sec] | Dyno CO2 [g/sec] | Engine power [kW]
times | velocities | gears | bag_phases | target gears | target engine_speeds_out | target engine_coolant_temperatures | target alternator_currents | target battery_currents | target fuel_consumptions | target co2_emissions | target engine_powers_out
0 | 0 |  |  | 0 | 805.5286 | 25 | 0 | -6.7199 | 0.11782 | 0.33224 | 0.042178
1 | 0 |  |  | 0 | 805.5286 | 25 | 0 | -6.7199 | 0.11782 | 0.33224 | 0.042178
2 | 0 |  |  | 0 | 805.31 | 25.089 | 0 | -6.7199 | 0.11776 | 0.33208 | 0.042166
3 | 0 |  |  | 0 | 805.0915 | 25.178 | 0 | -6.7199 | 0.1177 | 0.33191 | 0.042155
4 | 0 |  |  | 0 | 804.8495 | 25.2766 | 0 | -6.7199 | 0.11763 | 0.33172 | 0.042142
5 | 0 |  |  | 0 | 804.6075 | 25.3752 | 0 | -6.7199 | 0.11757 | 0.33154 | 0.042129
6 | 0 |  |  | 0 | 804.3655 | 25.4737 | 0 | -6.7199 | 0.1175 | 0.33135 | 0.042117
7 | 0 |  |  | 0 | 804.1007 | 25.5816 | 0 | -6.7199 | 0.11743 | 0.33115 | 0.042103
8 | 0 |  |  | 0 | 803.836 | 25.6895 | 0 | -6.7199 | 0.11736 | 0.33095 | 0.042089
9 | 0 |  |  | 0 | 803.5712 | 25.7973 | 0 | -6.7199 | 0.11729 | 0.33075 | 0.042075
10 | 0 |  |  | 0 | 803.3064 | 25.9052 | 0 | -6.7199 | 0.11722 | 0.33055 | 0.042061
11 | 0 |  |  | 1 | 803.0416 | 26.013 | 0 | -6.7199 | 0.11714 | 0.33035 | 0.042047
12 | 2 |  |  | 1 | 802.7742 | 26.122 | 0 | -6.7199 | 0.11707 | 0.33015 | 2.3255
13 | 7 |  |  | 1 | 833.7216 | 26.2254 | 0 | -6.7199 | 0.48109 | 1.3567 | 4.4588
14 | 10 |  |  | 1 | 1191.0308 | 26.4158 | 0 | -6.7199 | 0.51407 | 1.4497 | 3.7575
15 | 12 |  |  | 1 | 1429.237 | 26.6062 | 0 | -6.7199 | 0.67706 | 1.9093 | 5.5553
16 | 15 |  |  | 2 | 924.1771 | 26.7533 | 0 | -6.7199 | 0.47806 | 1.3481 | 4.133
17 | 15 |  |  | 2 | 924.1771 | 26.9043 | 0 | -6.7199 | 0.28004 | 0.78972 | 0.89917
18 | 15 |  |  | 2 | 924.1771 | 27.0606 | 0 | -6.7199 | 0.238 | 0.67117 | 0.20439
19 | 14 |  |  | 2 | 862.5653 | 27.1803 | 0 | -6.7199 | 0.19135 | 0.53959 | -0.32278
20 | 14 |  |  | 2 | 862.5653 | 27.2986 | 0 | -6.7199 | 0.35995 | 1.0151 | 2.4446
21 | 15 |  |  | 2 | 924.1771 | 27.4521 | 0 | -6.7199 | 0.36945 | 1.0419 | 2.383
22 | 15 |  |  | 2 | 924.1771 | 27.6031 | 0 | -6.7199 | 0.24763 | 0.69832 | 0.37625
23 | 15 |  |  | 2 | 924.1771 | 27.7585 | 0 | -6.7199 | 0.38255 | 1.0788 | 2.6037
24 | 15 |  |  | 2 | 924.1771 | 27.9142 | 0 | -6.7199 | 0 | 0 | -3.0145
25 | 10 |  |  | 1 | 1191.0308 | 28.0973 | 0 | -6.7199 | 0 | 0 | -3.974
26 | 7 |  |  | 1 | 833.7216 | 28.2074 | 0 | -6.7199 | 0.13876 | 0.39131 | -1.0602
27 | 4 |  |  | 1 | 800 | 28.3174 | 0 | -6.7199 | 0.11564 | 0.3261 | -1.415
28 | 0 |  |  | 0 | 800 | 28.421 | 0 | -6.7199 | 0.11557 | 0.32591 | 0.041888
29 | 0 |  |  | 0 | 800 | 28.5144 | 0 | -6.7199 | 0.11551 | 0.32574 | 0.041888
30 | 0 |  |  | 0 | 800 | 28.6077 | 0 | -6.7199 | 0.11545 | 0.32557 | 0.041888
31 | 0 |  |  | 0 | 800 | 28.6904 | 0 | -6.7199 | 0.1154 | 0.32542 | 0.041888
32 | 0 |  |  | 0 | 800 | 28.7731 | 0 | -6.7199 | 0.11534 | 0.32527 | 0.041888
33 | 0 |  |  | 0 | 800 | 28.8431 | 0 | -6.7199 | 0.1153 | 0.32514 | 0.041888
34 | 0 |  |  | 0 | 800 | 28.9131 | 0 | -6.7199 | 0.11525 | 0.32502 | 0.041888
35 | 0 |  |  | 0 | 800 | 28.9745 | 0 | -6.7199 | 0.11521 | 0.3249 | 0.041888
36 | 0 |  |  | 0 | 800 | 29.0358 | 0 | -6.7199 | 0.11517 | 0.32479 | 0.041888
37 | 0 |  |  | 0 | 800 | 29.0972 | 0 | -6.7199 | 0.11514 | 0.32468 | 0.041888
38 | 0 |  |  | 0 | 800 | 29.1585 | 0 | -6.7199 | 0.1151 | 0.32457 | 0.041888
39 | 0 |  |  | 0 | 800 | 29.2199 | 0 | -6.7199 | 0.11506 | 0.32446 | 0.041888
40 | 0 |  |  | 0 | 800 | 29.2812 | 0 | -6.7199 | 0.11502 | 0.32435 | 0.041888
41 | 0 |  |  | 0 | 800 | 29.3426 | 0 | -6.7199 | 0.11498 | 0.32424 | 0.041888
42 | 0 |  |  | 0 | 800 | 29.4039 | 0 | -6.7199 | 0.11494 | 0.32412 | 0.041888
43 | 0 |  |  | 0 | 800 | 29.4653 | 0 | -6.7199 | 0.1149 | 0.32401 | 0.041888
44 | 0 |  |  | 0 | 800 | 29.5266 | 0 | -6.7199 | 0.11486 | 0.3239 | 0.041888
45 | 0 |  |  | 0 | 800 | 29.588 | 0 | -6.7199 | 0.11482 | 0.32379 | 0.041888
46 | 0 |  |  | 0 | 800 | 29.6493 | 0 | -6.7199 | 0.11478 | 0.32368 | 0.041888
47 | 0 |  |  | 0 | 800 | 29.7107 | 0 | -6.7199 | 0.11474 | 0.32356 | 0.041888
48 | 0 |  |  | 0 | 800 | 29.772 | 0 | -6.7199 | 0.1147 | 0.32345 | 0.041888
49 | 0 |  |  | 1 | 800 | 29.8334 | 0 | -6.7199 | 0.11466 | 0.32334 | 0.041888
50 | 2 |  |  | 1 | 800 | 29.8958 | 0 | -6.7199 | 0.11462 | 0.32322 | 1.845
51 | 5 |  |  | 1 | 800 | 29.9596 | 0 | -6.7199 | 0.11457 | 0.3231 | 2.3119
52 | 7 |  |  | 1 | 833.7216 | 30.026 | 0 | -6.7199 | 0.37415 | 1.0551 | 2.8254
53 | 10 |  |  | 1 | 1191.0308 | 30.164 | 0 | -6.7199 | 0.59595 | 1.6806 | 5.2342
54 | 13 |  |  | 1 | 1548.3401 | 30.3042 | 0 | -6.7199 | 0.73783 | 2.0807 | 6.2171
55 | 15 |  |  | 2 | 924.1771 | 30.4102 | 0 | -6.7199 | 0.31208 | 0.88007 | 1.5039
56 | 14 |  |  | 2 | 862.5653 | 30.4801 | 0 | -6.7199 | 0.33505 | 0.94483 | 2.1038
57 | 17 |  |  | 2 | 1047.4008 | 30.5953 | 0 | -6.7199 | 0.78295 | 2.2079 | 8.7438
58 | 20 |  |  | 2 | 1232.2362 | 30.7395 | 0 | -6.7199 | 0.65916 | 1.8588 | 6.1592
59 | 22 |  |  | 2 | 1355.4598 | 30.8831 | 0 | -6.7199 | 0.9358 | 2.639 | 10.3366
60 | 27 |  |  | 2 | 1663.5188 | 31.0307 | 0 | -6.7199 | 1.5128 | 4.266 | 18.8567
61 | 31 |  |  | 3 | 1195.2495 | 31.1742 | 0 | -6.7199 | 0.76536 | 2.1583 | 8.0575
62 | 31 |  |  | 3 | 1195.2495 | 31.321 | 0 | -6.7199 | 0.47156 | 1.3298 | 3.1775
63 | 32 |  |  | 3 | 1233.8059 | 31.4652 | 0 | -6.7199 | 0.60873 | 1.7166 | 5.3482
64 | 32 |  |  | 3 | 1233.8059 | 31.6087 | 0 | -6.7199 | 0.41555 | 1.1719 | 2.0933
65 | 32 |  |  | 3 | 1233.8059 | 31.7536 | 0 | -6.7199 | 0.45598 | 1.2859 | 2.7943
66 | 32 |  |  | 3 | 1233.8059 | 31.9011 | 0 | -6.7199 | 0.4815 | 1.3578 | 3.2422
67 | 32 |  |  | 3 | 1233.8059 | 32.0447 | 0 | -6.7199 | 0.32263 | 0.90981 | 0.54472
68 | 31 |  |  | 3 | 1195.2495 | 32.1887 | 0 | -6.7199 | 0.26945 | 0.75984 | -0.18893
69 | 31 |  |  | 3 | 1195.2495 | 32.3322 | 0 | -6.7199 | 0.59186 | 1.6691 | 5.2967
70 | 32 |  |  | 3 | 1233.8059 | 32.4764 | 0 | -6.7199 | 0.56714 | 1.5993 | 4.7687
71 | 32 |  |  | 3 | 1233.8059 | 32.6213 | 0 | -6.7199 | 0.41448 | 1.1688 | 2.2095
72 | 32 |  |  | 3 | 1233.8059 | 32.7688 | 0 | -6.7199 | 0.45296 | 1.2773 | 2.8945
73 | 32 |  |  | 3 | 1233.8059 | 32.9137 | 0 | -6.7199 | 0.44029 | 1.2416 | 2.7105
74 | 32 |  |  | 3 | 1233.8059 | 33.0586 | 0 | -6.7199 | 0.44119 | 1.2442 | 2.7594
75 | 32 |  |  | 3 | 1233.8059 | 33.2035 | 0 | -6.7199 | 0.43834 | 1.2361 | 2.7458
76 | 32 |  |  | 3 | 1233.8059 | 33.3484 | 0 | -6.7199 | 0.4364 | 1.2306 | 2.749
77 | 32 |  |  | 3 | 1233.8059 | 33.4934 | 0 | -6.7199 | 0.43417 | 1.2244 | 2.7478
78 | 32 |  |  | 3 | 1233.8059 | 33.6383 | 0 | -6.7199 | 0.43197 | 1.2182 | 2.7472
79 | 32 |  |  | 3 | 1233.8059 | 33.7776 | 0 | -6.7199 | 0.43002 | 1.2127 | 2.7489
80 | 32 |  |  | 3 | 1233.8059 | 33.917 | 0 | -6.7199 | 0.42753 | 1.2056 | 2.7405
81 | 32 |  |  | 3 | 1233.8059 | 34.0563 | 0 | -6.7199 | 0.42736 | 1.2052 | 2.7703
82 | 32 |  |  | 3 | 1233.8059 | 34.1956 | 0 | -6.7199 | 0.41893 | 1.1814 | 2.6575
83 | 32 |  |  | 3 | 1233.8059 | 34.3375 | 0 | -6.7199 | 0.44183 | 1.246 | 3.0769
84 | 32 |  |  | 3 | 1233.8059 | 34.4755 | 0 | -6.7199 | 0.34869 | 0.98331 | 1.5112
85 | 31 |  |  | 3 | 1195.2495 | 34.6128 | 0 | -6.7199 | 0 | 0 | -2.8129
86 | 29 |  |  | 3 | 1118.1366 | 34.7363 | 0 | -6.7199 | 0 | 0 | -3.5847
87 | 27 |  |  | 2 | 1663.5188 | 34.8652 | 0 | -6.7199 | 0 | 0 | -4.0467
88 | 25 |  |  | 2 | 1540.2952 | 34.9876 | 0 | -6.7199 | 0.29729 | 0.83835 | -0.53554
89 | 24 |  |  | 2 | 1478.6834 | 35.0926 | 0 | -6.7199 | 0 | 0 | -5.0843
90 | 19 |  |  | 2 | 1170.6244 | 35.1995 | 0 | -6.7199 | 0 | 0 | -3.8984
91 | 16 |  |  | 2 | 985.7889 | 35.2879 | 0 | -6.7199 | 0.10281 | 0.28992 | -1.6932
92 | 14 |  |  | 2 | 862.5653 | 35.3284 | 0 | -6.7199 | 0.010861 | 0.030629 | -2.8009
93 | 10 |  |  | 1 | 1191.0308 | 35.4379 | 0 | -6.7199 | 0.108 | 0.30456 | -2.3776
94 | 8 |  |  | 1 | 952.8247 | 35.5161 | 0 | -6.7199 | 0.101 | 0.28483 | -1.5903
95 | 4 |  |  | 1 | 800 | 35.5517 | 0 | -6.7199 | 0.097801 | 0.2758 | -1.373
96 | 1 |  |  | 1 | 800 | 35.5863 | 0 | -6.7199 | 0.097754 | 0.27567 | -0.09973
97 | 0 |  |  | 0 | 800 | 35.6155 | 0 | -6.7199 | 0.097717 | 0.27556 | 0.041888
98 | 0 |  |  | 0 | 800 | 35.6448 | 0 | -6.7199 | 0.09768 | 0.27546 | 0.041888
99 | 0 |  |  | 0 | 800 | 35.6741 | 0 | -6.7199 | 0.097645 | 0.27536 | 0.041888
100 | 0 |  |  | 0 | 800 | 35.7033 | 0 | -6.7199 | 0.097611 | 0.27526 | 0.041888
101 | 0 |  |  | 0 | 800 | 35.7326 | 0 | -6.7199 | 0.097578 | 0.27517 | 0.041888
102 | 0 |  |  | 0 | 800 | 35.7619 | 0 | -6.7199 | 0.097546 | 0.27508 | 0.041888
103 | 0 |  |  | 0 | 800 | 35.7912 | 0 | -6.7199 | 0.097516 | 0.27499 | 0.041888
104 | 0 |  |  | 0 | 800 | 35.8204 | 0 | -6.7199 | 0.097487 | 0.27491 | 0.041888
105 | 0 |  |  | 0 | 800 | 35.8497 | 0 | -6.7199 | 0.097459 | 0.27483 | 0.041888
106 | 0 |  |  | 0 | 800 | 35.879 | 0 | -6.7199 | 0.097431 | 0.27476 | 0.041888
107 | 0 |  |  | 0 | 800 | 35.9082 | 0 | -6.7199 | 0.097405 | 0.27468 | 0.041888
108 | 0 |  |  | 0 | 800 | 35.9338 | 0 | -6.7199 | 0.097383 | 0.27462 | 0.041888
109 | 0 |  |  | 0 | 800 | 35.9594 | 0 | -6.7199 | 0.097361 | 0.27456 | 0.041888
110 | 0 |  |  | 0 | 800 | 35.985 | 0 | -6.7199 | 0.097341 | 0.2745 | 0.041888
111 | 0 |  |  | 0 | 800 | 36.01 | 0 | -6.7199 | 0.097321 | 0.27444 | 0.041888
112 | 0 |  |  | 0 | 800 | 36.035 | 0 | -6.7199 | 0.097302 | 0.27439 | 0.041888
113 | 0 |  |  | 0 | 800 | 36.06 | 0 | -6.7199 | 0.097283 | 0.27434 | 0.041888
114 | 0 |  |  | 0 | 800 | 36.0849 | 0 | -6.7199 | 0.097265 | 0.27429 | 0.041888
115 | 0 |  |  | 0 | 800 | 36.1099 | 0 | -6.7199 | 0.097248 | 0.27424 | 0.041888
116 | 0 |  |  | 0 | 800 | 36.1349 | 0 | -6.7199 | 0.097231 | 0.27419 | 0.041888
117 | 0 |  |  | 0 | 800 | 36.1599 | 0 | -6.7199 | 0.097215 | 0.27414 | 0.041888
118 | 0 |  |  | 1 | 800 | 36.1849 | 0 | -6.7199 | 0.097199 | 0.2741 | 0.041888
119 | 3 |  |  | 1 | 800 | 36.2119 | 0 | -6.7199 | 0.097182 | 0.27405 | 2.0849
120 | 6 |  |  | 1 | 800 | 36.2319 | 0 | -6.7199 | 0.09717 | 0.27402 | 4.1949
121 | 11 |  |  | 1 | 1310.1339 | 36.3398 | 0 | -6.7199 | 0.63926 | 1.8027 | 6.3618
122 | 13 |  |  | 1 | 1548.3401 | 36.4431 | 0 | -6.7199 | 0.602 | 1.6976 | 4.8997
123 | 15 |  |  | 2 | 924.1771 | 36.5129 | 0 | -6.7199 | 0.31611 | 0.89142 | 2.1357
124 | 14 |  |  | 2 | 862.5653 | 36.5449 | 0 | -6.7199 | 0.24438 | 0.68915 | 1.1431
125 | 16 |  |  | 2 | 985.7889 | 36.6175 | 0 | -6.7199 | 0.60283 | 1.7 | 6.6387
126 | 19 |  |  | 2 | 1170.6244 | 36.7098 | 0 | -6.7199 | 0.73072 | 2.0606 | 8.2788
127 | 22 |  |  | 2 | 1355.4598 | 36.814 | 0 | -6.7199 | 0.75289 | 2.1231 | 8.1487
128 | 24 |  |  | 2 | 1478.6834 | 36.9119 | 0 | -6.7199 | 0.7261 | 2.0476 | 7.304
129 | 26 |  |  | 2 | 1601.907 | 37.014 | 0 | -6.7199 | 0.81605 | 2.3013 | 8.4172
130 | 28 |  |  | 2 | 1725.1307 | 37.1139 | 0 | -6.7199 | 0.89451 | 2.5225 | 9.3093
131 | 30 |  |  | 3 | 1156.693 | 37.2062 | 0 | -6.7199 | 0.74382 | 2.0976 | 8.5336
132 | 32 |  |  | 3 | 1233.8059 | 37.31 | 0 | -6.7199 | 0.9643 | 2.7193 | 11.9489
133 | 35 |  |  | 3 | 1349.4752 | 37.4144 | 0 | -6.7199 | 1.0066 | 2.8386 | 12.39
134 | 36 |  |  | 3 | 1388.0316 | 37.5182 | 0 | -6.7199 | 0.33859 | 0.95483 | 0.94395
135 | 35 |  |  | 3 | 1349.4752 | 37.623 | 0 | -6.7199 | 0.38624 | 1.0892 | 1.9208
136 | 36 |  |  | 3 | 1388.0316 | 37.7269 | 0 | -6.7199 | 0.88742 | 2.5025 | 10.3231
137 | 38 |  |  | 3 | 1465.1445 | 37.8307 | 0 | -6.7199 | 0.98814 | 2.7866 | 11.7938
138 | 40 |  |  | 3 | 1542.2574 | 37.9303 | 0 | -6.7199 | 1.0662 | 3.0067 | 12.883
139 | 42 |  |  | 3 | 1619.3703 | 38.0334 | 0 | -6.7199 | 0.98666 | 2.7824 | 11.2961
140 | 43 |  |  | 3 | 1657.9267 | 38.1355 | 0 | -6.7199 | 0.74752 | 2.108 | 7.0402
141 | 44 |  |  | 3 | 1696.4831 | 38.2433 | 0 | -6.7199 | 1.1863 | 3.3453 | 14.4325
142 | 47 |  |  | 4 | 1335.6747 | 38.3544 | 0 | -6.7199 | 1.4778 | 4.1673 | 19.9903
143 | 49 |  |  | 4 | 1392.5119 | 38.4586 | 0 | -6.7199 | 0.75424 | 2.1269 | 8.0841
144 | 49 |  |  | 4 | 1392.5119 | 38.5627 | 0 | -6.7199 | 0.69002 | 1.9458 | 6.9979
145 | 50 |  |  | 4 | 1420.9305 | 38.6668 | 0 | -6.7199 | 0.79378 | 2.2385 | 8.6682
146 | 50 |  |  | 4 | 1420.9305 | 38.7709 | 0 | -6.7199 | 0.51922 | 1.4642 | 3.9779
147 | 50 |  |  | 4 | 1420.9305 | 38.8771 | 0 | -6.7199 | 0.59093 | 1.6664 | 5.2149
148 | 50 |  |  | 4 | 1420.9305 | 38.9839 | 0 | -6.7199 | 0.57559 | 1.6232 | 4.9528
149 | 50 |  |  | 4 | 1420.9305 | 39.0907 | 0 | -6.7199 | 0.56434 | 1.5914 | 4.7606
150 | 50 |  |  | 4 | 1420.9305 | 39.1975 | 0 | -6.7199 | 0.62404 | 1.7598 | 5.7876
151 | 50 |  |  | 4 | 1420.9305 | 39.3081 | 0 | -6.7199 | 0.39733 | 1.1205 | 1.8687
152 | 49 |  |  | 4 | 1392.5119 | 39.4199 | 0 | -6.7199 | 0.31955 | 0.90113 | 0.61997
153 | 49 |  |  | 4 | 1392.5119 | 39.5295 | 0 | -6.7199 | 0.85371 | 2.4075 | 9.7721
154 | 50 |  |  | 4 | 1420.9305 | 39.6393 | 0 | -6.7199 | 0.58907 | 1.6612 | 5.1939
155 | 49 |  |  | 4 | 1392.5119 | 39.75 | 0 | -6.7199 | 0.24129 | 0.68044 | -0.7504
156 | 48 |  |  | 4 | 1364.0933 | 39.8607 | 0 | -6.7199 | 0 | 0 | -2.8459
157 | 46 |  |  | 4 | 1307.2561 | 39.9723 | 0 | -6.7199 | 0 | 0 | -3.4547
158 | 45 |  |  | 4 | 1278.8375 | 40.0849 | 0 | -6.7199 | 0.30332 | 0.85535 | 0.77536
159 | 44 |  |  | 4 | 1250.4189 | 40.1972 | 0 | -6.7199 | 0.13282 | 0.37455 | -2.0882
160 | 42 |  |  | 4 | 1193.5816 | 40.3068 | 0 | -6.7199 | 0 | 0 | -3.9835
161 | 39 |  |  | 3 | 1503.701 | 40.4122 | 0 | -6.7199 | 0 | 0 | -5.1852
162 | 37 |  |  | 3 | 1426.5881 | 40.5228 | 0 | -6.7199 | 0 | 0 | -4.7234
163 | 35 |  |  | 3 | 1349.4752 | 40.6335 | 0 | -6.7199 | 0.21044 | 0.59344 | -1.1099
164 | 35 |  |  | 3 | 1349.4752 | 40.7434 | 0 | -6.7199 | 0.56082 | 1.5815 | 4.9668
165 | 35 |  |  | 3 | 1349.4752 | 40.8553 | 0 | -6.7199 | 0.25418 | 0.71678 | -0.33877
166 | 34 |  |  | 3 | 1310.9188 | 40.9693 | 0 | -6.7199 | 0.44102 | 1.2437 | 3.0482
167 | 35 |  |  | 3 | 1349.4752 | 41.0792 | 0 | -6.7199 | 0.62737 | 1.7692 | 6.1047
168 | 35 |  |  | 3 | 1349.4752 | 41.1899 | 0 | -6.7199 | 0.40578 | 1.1443 | 2.3067
169 | 35 |  |  | 3 | 1349.4752 | 41.3106 | 0 | -6.7199 | 0.46459 | 1.3101 | 3.3237
170 | 35 |  |  | 3 | 1349.4752 | 41.4312 | 0 | -6.7199 | 0.44862 | 1.2651 | 3.0501
171 | 35 |  |  | 3 | 1349.4752 | 41.5519 | 0 | -6.7199 | 0.45287 | 1.2771 | 3.125
172 | 35 |  |  | 3 | 1349.4752 | 41.6726 | 0 | -6.7199 | 0.45111 | 1.2721 | 3.0963
173 | 35 |  |  | 3 | 1349.4752 | 41.7933 | 0 | -6.7199 | 0.45319 | 1.278 | 3.1337
174 | 35 |  |  | 3 | 1349.4752 | 41.914 | 0 | -6.7199 | 0.44595 | 1.2576 | 3.0104
175 | 35 |  |  | 3 | 1349.4752 | 42.0347 | 0 | -6.7199 | 0.47216 | 1.3315 | 3.4636
176 | 35 |  |  | 3 | 1349.4752 | 42.1529 | 0 | -6.7199 | 0.37423 | 1.0553 | 1.7726
177 | 34 |  |  | 3 | 1310.9188 | 42.2719 | 0 | -6.7199 | 0 | 0 | -3.0552
178 | 32 |  |  | 3 | 1233.8059 | 42.3904 | 0 | -6.7199 | 0 | 0 | -3.8469
179 | 30 |  |  | 3 | 1156.693 | 42.5042 | 0 | -6.7199 | 0 | 0 | -3.8471
180 | 27 |  |  | 2 | 1663.5188 | 42.6204 | 0 | -6.7199 | 0 | 0 | -5.848
181 | 24 |  |  | 2 | 1478.6834 | 42.7323 | 0 | -6.7199 | 0 | 0 | -5.0843
182 | 20 |  |  | 2 | 1232.2362 | 42.8508 | 0 | -6.7199 | 0 | 0 | -4.1278
183 | 16 |  |  | 2 | 985.7889 | 42.9462 | 0 | -6.7199 | 0 | 0 | -3.2308
184 | 14 |  |  | 2 | 862.5653 | 42.9947 | 0 | -6.7199 | 0.11174 | 0.31512 | -1.0083
185 | 12 |  |  | 1 | 1429.237 | 43.113 | 0 | -6.7199 | 0 | 0 | -3.181
186 | 8 |  |  | 1 | 952.8247 | 43.1988 | 0 | -6.7199 | 0.070002 | 0.19741 | -2.0288
187 | 5 |  |  | 1 | 800 | 43.2414 | 0 | -6.7199 | 0.09519 | 0.26843 | -1.5198
188 | 1 |  |  | 1 | 800 | 43.2829 | 0 | -6.7199 | 0.095179 | 0.2684 | -0.19202
189 | 0 |  |  | 0 | 800 | 43.3191 | 0 | -6.7199 | 0.09517 | 0.26838 | 0.041888
190 | 0 |  |  | 0 | 800 | 43.3553 | 0 | -6.7199 | 0.09516 | 0.26835 | 0.041888
191 | 0 |  |  | 0 | 800 | 43.3915 | 0 | -6.7199 | 0.095151 | 0.26833 | 0.041888
192 | 0 |  |  | 0 | 800 | 43.4278 | 0 | -6.7199 | 0.095142 | 0.2683 | 0.041888
193 | 0 |  |  | 0 | 800 | 43.464 | 0 | -6.7199 | 0.095132 | 0.26827 | 0.041888
194 | 0 |  |  | 0 | 800 | 43.5002 | 0 | -6.7199 | 0.095123 | 0.26825 | 0.041888
195 | 0 |  |  | 0 | 800 | 43.5414 | 0 | -6.7199 | 0.095113 | 0.26822 | 0.041888
196 | 0 |  |  | 0 | 800 | 43.5826 | 0 | -6.7199 | 0.095102 | 0.26819 | 0.041888
197 | 0 |  |  | 0 | 800 | 43.6238 | 0 | -6.7199 | 0.095091 | 0.26816 | 0.041888
198 | 0 |  |  | 0 | 800 | 43.6675 | 0 | -6.7199 | 0.09508 | 0.26813 | 0.041888
199 | 0 |  |  | 0 | 800 | 43.7112 | 0 | -6.7199 | 0.095069 | 0.26809 | 0.041888
200 | 0 |  |  | 0 | 800 | 43.755 | 0 | -6.7199 | 0.095058 | 0.26806 | 0.041888
201 | 0 |  |  | 0 | 800 | 43.7987 | 0 | -6.7199 | 0.095047 | 0.26803 | 0.041888
202 | 0 |  |  | 0 | 800 | 43.8424 | 0 | -6.7199 | 0.095035 | 0.268 | 0.041888
203 | 0 |  |  | 0 | 800 | 43.8899 | 0 | -6.7199 | 0.095023 | 0.26797 | 0.041888
204 | 0 |  |  | 0 | 800 | 43.9374 | 0 | -6.7199 | 0.095011 | 0.26793 | 0.041888
205 | 0 |  |  | 0 | 800 | 43.9848 | 0 | -6.7199 | 0.094999 | 0.2679 | 0.041888
206 | 0 |  |  | 1 | 800 | 44.0374 | 0 | -6.7199 | 0.094985 | 0.26786 | 0.041888
207 | 2 |  |  | 1 | 800 | 44.091 | 0 | -6.7199 | 0.094972 | 0.26782 | 1.6704
208 | 5 |  |  | 1 | 800 | 44.1471 | 0 | -6.7199 | 0.094957 | 0.26778 | 3.1705
209 | 9 |  |  | 1 | 1071.9277 | 44.2536 | 0 | -6.7199 | 0.50611 | 1.4272 | 4.9219
210 | 12 |  |  | 1 | 1429.237 | 44.3873 | 0 | -6.7199 | 0.62893 | 1.7736 | 5.916
211 | 15 |  |  | 2 | 924.1771 | 44.4777 | 0 | -6.7199 | 0.42571 | 1.2005 | 4
212 | 15 |  |  | 2 | 924.1771 | 44.5791 | 0 | -6.7199 | 0.19977 | 0.56336 | 0.27499
213 | 15 |  |  | 2 | 924.1771 | 44.6764 | 0 | -6.7199 | 0.27145 | 0.76548 | 1.4696
214 | 15 |  |  | 2 | 924.1771 | 44.7737 | 0 | -6.7199 | 0.26438 | 0.74555 | 1.3533
215 | 15 |  |  | 2 | 924.1771 | 44.8699 | 0 | -6.7199 | 0.24334 | 0.68622 | 1.0044
216 | 15 |  |  | 2 | 924.1771 | 44.9697 | 0 | -6.7199 | 0.33482 | 0.94419 | 2.5185
217 | 16 |  |  | 2 | 985.7889 | 45.0772 | 0 | -6.7199 | 0.30071 | 0.848 | 1.771
218 | 15 |  |  | 2 | 924.1771 | 45.1797 | 0 | -6.7199 | 0.11231 | 0.31672 | -1.1918
219 | 13 |  |  | 1 | 1548.3401 | 45.3109 | 0 | -6.7199 | 0 | 0 | -2.9963
220 | 10 |  |  | 1 | 1191.0308 | 45.444 | 0 | -6.7199 | 0.18946 | 0.53428 | -0.8134
221 | 9 |  |  | 1 | 1071.9277 | 45.5581 | 0 | -6.7199 | 0.10891 | 0.30712 | -1.7701
222 | 4 |  |  | 1 | 800 | 45.6159 | 0 | -6.7199 | 0.094583 | 0.26673 | -1.9583
223 | 0 |  |  | 0 | 800 | 45.6684 | 0 | -6.7199 | 0.09457 | 0.26669 | 0.041888
224 | 0 |  |  | 0 | 800 | 45.721 | 0 | -6.7199 | 0.094557 | 0.26665 | 0.041888
225 | 0 |  |  | 0 | 800 | 45.7735 | 0 | -6.7199 | 0.094544 | 0.26661 | 0.041888
226 | 0 |  |  | 0 | 800 | 45.8261 | 0 | -6.7199 | 0.09453 | 0.26657 | 0.041888
227 | 0 |  |  | 0 | 800 | 45.8786 | 0 | -6.7199 | 0.094517 | 0.26654 | 0.041888
228 | 0 |  |  | 0 | 800 | 45.9311 | 0 | -6.7199 | 0.094504 | 0.2665 | 0.041888
229 | 0 |  |  | 0 | 800 | 45.9837 | 0 | -6.7199 | 0.09449 | 0.26646 | 0.041888
230 | 0 |  |  | 0 | 800 | 46.0362 | 0 | -6.7199 | 0.094477 | 0.26642 | 0.041888
231 | 0 |  |  | 0 | 800 | 46.0887 | 0 | -6.7199 | 0.094464 | 0.26639 | 0.041888
232 | 0 |  |  | 0 | 800 | 46.1413 | 0 | -6.7199 | 0.09445 | 0.26635 | 0.041888
233 | 0 |  |  | 0 | 800 | 46.1938 | 0 | -6.7199 | 0.094437 | 0.26631 | 0.041888
234 | 0 |  |  | 0 | 800 | 46.2464 | 0 | -6.7199 | 0.094424 | 0.26628 | 0.041888
235 | 0 |  |  | 0 | 800 | 46.2989 | 0 | -6.7199 | 0.094411 | 0.26624 | 0.041888
236 | 0 |  |  | 0 | 800 | 46.3514 | 0 | -6.7199 | 0.094397 | 0.2662 | 0.041888
237 | 0 |  |  | 0 | 800 | 46.404 | 0 | -6.7199 | 0.094384 | 0.26616 | 0.041888
238 | 0 |  |  | 0 | 800 | 46.4565 | 0 | -6.7199 | 0.094371 | 0.26613 | 0.041888
239 | 0 |  |  | 0 | 800 | 46.5035 | 0 | -6.7199 | 0.094359 | 0.26609 | 0.041888
240 | 0 |  |  | 0 | 800 | 46.5504 | 0 | -6.7199 | 0.094347 | 0.26606 | 0.041888
241 | 0 |  |  | 0 | 800 | 46.5973 | 0 | -6.7199 | 0.094335 | 0.26603 | 0.041888
242 | 0 |  |  | 0 | 800 | 46.6346 | 0 | -6.7199 | 0.094326 | 0.266 | 0.041888
243 | 0 |  |  | 0 | 800 | 46.6718 | 0 | -6.7199 | 0.094317 | 0.26597 | 0.041888
244 | 0 |  |  | 1 | 800 | 46.6937 | 0 | -6.7199 | 0.094311 | 0.26596 | 0.041888
245 | 1 |  |  | 1 | 800 | 46.7156 | 0 | -6.7199 | 0.094306 | 0.26594 | 1.3024
246 | 4 |  |  | 1 | 800 | 46.7386 | 0 | -6.7199 | 0.0943 | 0.26592 | 2.573
247 | 7 |  |  | 1 | 833.7216 | 46.7641 | 0 | -6.7199 | 0.32069 | 0.90433 | 2.5557
248 | 9 |  |  | 1 | 1071.9277 | 46.8313 | 0 | -6.7199 | 0.4836 | 1.3637 | 4.5749
249 | 13 |  |  | 1 | 1548.3401 | 46.9172 | 0 | -6.7199 | 0.71454 | 2.015 | 7.0169
250 | 15 |  |  | 2 | 924.1771 | 46.9801 | 0 | -6.7199 | 0.3137 | 0.88462 | 2.1873
251 | 15 |  |  | 2 | 924.1771 | 47.0456 | 0 | -6.7199 | 0.35435 | 0.99927 | 2.8564
252 | 17 |  |  | 2 | 1047.4008 | 47.1114 | 0 | -6.7199 | 0.5007 | 1.412 | 4.9261
253 | 19 |  |  | 2 | 1170.6244 | 47.1907 | 0 | -6.7199 | 0.79484 | 2.2414 | 9.4438
254 | 24 |  |  | 2 | 1478.6834 | 47.2786 | 0 | -6.7199 | 1.1038 | 3.1128 | 13.8229
255 | 27 |  |  | 2 | 1663.5188 | 47.3659 | 0 | -6.7199 | 0.97613 | 2.7527 | 11.1211
256 | 30 |  |  | 3 | 1156.693 | 47.4463 | 0 | -6.7199 | 0.82497 | 2.3264 | 9.9646
257 | 31 |  |  | 3 | 1195.2495 | 47.5374 | 0 | -6.7199 | 0.39296 | 1.1082 | 2.6909
258 | 31 |  |  | 3 | 1195.2495 | 47.6277 | 0 | -6.7199 | 0.49991 | 1.4097 | 4.5019
259 | 32 |  |  | 3 | 1233.8059 | 47.7187 | 0 | -6.7199 | 0.53108 | 1.4976 | 4.9127
260 | 32 |  |  | 3 | 1233.8059 | 47.8105 | 0 | -6.7199 | 0.36801 | 1.0378 | 2.1407
261 | 32 |  |  | 3 | 1233.8059 | 47.9022 | 0 | -6.7199 | 0.40136 | 1.1318 | 2.7123
262 | 32 |  |  | 3 | 1233.8059 | 47.9965 | 0 | -6.7199 | 0.42958 | 1.2114 | 3.1949
263 | 32 |  |  | 3 | 1233.8059 | 48.0917 | 0 | -6.7199 | 0.27249 | 0.76842 | 0.49955
264 | 31 |  |  | 3 | 1195.2495 | 48.1884 | 0 | -6.7199 | 0.22227 | 0.6268 | -0.23022
265 | 31 |  |  | 3 | 1195.2495 | 48.2832 | 0 | -6.7199 | 0.54366 | 1.5331 | 5.244
266 | 32 |  |  | 3 | 1233.8059 | 48.3787 | 0 | -6.7199 | 0.51888 | 1.4632 | 4.7142
267 | 32 |  |  | 3 | 1233.8059 | 48.4749 | 0 | -6.7199 | 0.3684 | 1.0389 | 2.1549
268 | 32 |  |  | 3 | 1233.8059 | 48.5737 | 0 | -6.7199 | 0.4084 | 1.1517 | 2.8402
269 | 32 |  |  | 3 | 1233.8059 | 48.6699 | 0 | -6.7199 | 0.3975 | 1.121 | 2.6551
270 | 32 |  |  | 3 | 1233.8059 | 48.7661 | 0 | -6.7199 | 0.40053 | 1.1295 | 2.7079
271 | 32 |  |  | 3 | 1233.8059 | 48.8624 | 0 | -6.7199 | 0.39882 | 1.1247 | 2.6798
272 | 32 |  |  | 3 | 1233.8059 | 48.9586 | 0 | -6.7199 | 0.40212 | 1.134 | 2.7373
273 | 32 |  |  | 3 | 1233.8059 | 49.0548 | 0 | -6.7199 | 0.39013 | 1.1002 | 2.5335
274 | 32 |  |  | 3 | 1233.8059 | 49.1536 | 0 | -6.7199 | 0.43436 | 1.2249 | 3.2894
275 | 32 |  |  | 3 | 1233.8059 | 49.251 | 0 | -6.7199 | 0.25974 | 0.73246 | 0.29205
276 | 31 |  |  | 3 | 1195.2495 | 49.3466 | 0 | -6.7199 | 0.26206 | 0.73901 | 0.4694
277 | 31 |  |  | 3 | 1195.2495 | 49.4454 | 0 | -6.7199 | 0.37661 | 1.062 | 2.4333
278 | 31 |  |  | 3 | 1195.2495 | 49.5435 | 0 | -6.7199 | 0.53009 | 1.4948 | 5.03
279 | 32 |  |  | 3 | 1233.8059 | 49.6456 | 0 | -6.7199 | 0.41459 | 1.1691 | 2.9579
280 | 31 |  |  | 3 | 1195.2495 | 49.7472 | 0 | -6.7199 | 0.17731 | 0.50002 | -0.99255
281 | 30 |  |  | 3 | 1156.693 | 49.8456 | 0 | -6.7199 | 0 | 0 | -3.2823
282 | 27 |  |  | 2 | 1663.5188 | 49.9446 | 0 | -6.7199 | 0 | 0 | -5.848
283 | 24 |  |  | 2 | 1478.6834 | 50.0406 | 0 | -6.7199 | 0 | 0 | -3.8339
284 | 22 |  |  | 2 | 1355.4598 | 50.1429 | 0 | -6.7199 | 0 | 0 | -3.6368
285 | 19 |  |  | 2 | 1170.6244 | 50.2428 | 0 | -6.7199 | 0 | 0 | -3.8984
286 | 16 |  |  | 2 | 985.7889 | 50.3278 | 0 | -6.7199 | 0 | 0 | -2.6586
287 | 14 |  |  | 2 | 862.5653 | 50.3699 | 0 | -6.7199 | 0.021199 | 0.05978 | -2.4804
288 | 11 |  |  | 1 | 1310.1339 | 50.4738 | 0 | -6.7199 | 0 | 0 | -2.6514
289 | 8 |  |  | 1 | 952.8247 | 50.5534 | 0 | -6.7199 | 0.059291 | 0.1672 | -2.149
290 | 4 |  |  | 1 | 800 | 50.5936 | 0 | -6.7199 | 0.093339 | 0.26322 | -1.2923
291 | 1 |  |  | 1 | 800 | 50.6326 | 0 | -6.7199 | 0.09333 | 0.26319 | -0.10654
292 | 0 |  |  | 0 | 800 | 50.6664 | 0 | -6.7199 | 0.093322 | 0.26317 | 0.041888
293 | 0 |  |  | 0 | 800 | 50.7002 | 0 | -6.7199 | 0.093313 | 0.26314 | 0.041888
294 | 0 |  |  | 0 | 800 | 50.734 | 0 | -6.7199 | 0.093305 | 0.26312 | 0.041888
295 | 0 |  |  | 0 | 800 | 50.7677 | 0 | -6.7199 | 0.093297 | 0.2631 | 0.041888
296 | 0 |  |  | 0 | 800 | 50.8015 | 0 | -6.7199 | 0.093288 | 0.26307 | 0.041888
297 | 0 |  |  | 0 | 800 | 50.8353 | 0 | -6.7199 | 0.09328 | 0.26305 | 0.041888
298 | 0 |  |  | 0 | 800 | 50.8691 | 0 | -6.7199 | 0.093272 | 0.26303 | 0.041888
299 | 0 |  |  | 0 | 800 | 50.9028 | 0 | -6.7199 | 0.093263 | 0.263 | 0.041888
300 | 0 |  |  | 0 | 800 | 50.9366 | 0 | -6.7199 | 0.093255 | 0.26298 | 0.041888
301 | 0 |  |  | 0 | 800 | 50.9704 | 0 | -6.7199 | 0.093247 | 0.26296 | 0.041888
302 | 0 |  |  | 0 | 800 | 51.0042 | 0 | -6.7199 | 0.093238 | 0.26293 | 0.041888
303 | 0 |  |  | 0 | 800 | 51.0379 | 0 | -6.7199 | 0.09323 | 0.26291 | 0.041888
304 | 0 |  |  | 0 | 800 | 51.0717 | 0 | -6.7199 | 0.093222 | 0.26289 | 0.041888
305 | 0 |  |  | 0 | 800 | 51.1055 | 0 | -6.7199 | 0.093214 | 0.26286 | 0.041888
306 | 0 |  |  | 0 | 800 | 51.1393 | 0 | -6.7199 | 0.093205 | 0.26284 | 0.041888
307 | 0 |  |  | 0 | 800 | 51.173 | 0 | -6.7199 | 0.093197 | 0.26282 | 0.041888
308 | 0 |  |  | 0 | 800 | 51.2068 | 0 | -6.7199 | 0.093189 | 0.26279 | 0.041888
309 | 0 |  |  | 0 | 800 | 51.2406 | 0 | -6.7199 | 0.09318 | 0.26277 | 0.041888
310 | 0 |  |  | 0 | 800 | 51.2744 | 0 | -6.7199 | 0.093172 | 0.26275 | 0.041888
311 | 0 |  |  | 0 | 800 | 51.3081 | 0 | -6.7199 | 0.093164 | 0.26272 | 0.041888
312 | 0 |  |  | 1 | 800 | 51.3419 | 0 | -6.7199 | 0.093156 | 0.2627 | 0.041888
313 | 1 |  |  | 1 | 800 | 51.3757 | 0 | -6.7199 | 0.093147 | 0.26267 | 1.3217
314 | 4 |  |  | 1 | 800 | 51.408 | 0 | -6.7199 | 0.093139 | 0.26265 | 2.4434
315 | 7 |  |  | 1 | 833.7216 | 51.4429 | 0 | -6.7199 | 0.35971 | 1.0144 | 3.2205
316 | 10 |  |  | 1 | 1191.0308 | 51.5359 | 0 | -6.7199 | 0.52671 | 1.4853 | 5.007
317 | 13 |  |  | 1 | 1548.3401 | 51.6312 | 0 | -6.7199 | 0.65969 | 1.8603 | 6.1388
318 | 15 |  |  | 2 | 924.1771 | 51.7035 | 0 | -6.7199 | 0.27747 | 0.78246 | 1.627
319 | 14 |  |  | 2 | 862.5653 | 51.7381 | 0 | -6.7199 | 0.25187 | 0.71027 | 1.3867
320 | 16 |  |  | 2 | 985.7889 | 51.8075 | 0 | -6.7199 | 0.5421 | 1.5287 | 5.7977
321 | 18 |  |  | 2 | 1109.0126 | 51.8888 | 0 | -6.7199 | 0.51525 | 1.453 | 5.048
322 | 20 |  |  | 2 | 1232.2362 | 51.9881 | 0 | -6.7199 | 0.66846 | 1.8851 | 7.2679
323 | 23 |  |  | 2 | 1417.0716 | 52.0867 | 0 | -6.7199 | 0.89312 | 2.5186 | 10.5335
324 | 26 |  |  | 2 | 1601.907 | 52.1837 | 0 | -6.7199 | 0.83528 | 2.3555 | 8.9909
325 | 28 |  |  | 2 | 1725.1307 | 52.2824 | 0 | -6.7199 | 0.98782 | 2.7856 | 11.1873
326 | 31 |  |  | 3 | 1195.2495 | 52.3849 | 0 | -6.7199 | 0.78183 | 2.2048 | 9.2333
327 | 32 |  |  | 3 | 1233.8059 | 52.4885 | 0 | -6.7199 | 0.70134 | 1.9778 | 7.8159
328 | 34 |  |  | 3 | 1310.9188 | 52.5926 | 0 | -6.7199 | 0.65573 | 1.8492 | 6.8451
329 | 34 |  |  | 3 | 1310.9188 | 52.6968 | 0 | -6.7199 | 0.47311 | 1.3342 | 3.7429
330 | 35 |  |  | 3 | 1349.4752 | 52.8001 | 0 | -6.7199 | 0.67127 | 1.893 | 6.998
331 | 36 |  |  | 3 | 1388.0316 | 52.903 | 0 | -6.7199 | 0.81844 | 2.308 | 9.3701
332 | 38 |  |  | 3 | 1465.1445 | 53.0044 | 0 | -6.7199 | 0.86316 | 2.4341 | 9.9083
333 | 39 |  |  | 3 | 1503.701 | 53.0798 | 0 | -6.7199 | 0.77487 | 2.1851 | 8.2919
334 | 41 |  |  | 3 | 1580.8138 | 53.1654 | 0 | -6.7199 | 1.3099 | 3.6939 | 17.0769
335 | 44 |  |  | 3 | 1696.4831 | 53.2362 | 0 | -6.7199 | 1.1306 | 3.1882 | 13.7431
336 | 45 |  |  | 4 | 1278.8375 | 53.3076 | 0 | -6.7199 | 0.83189 | 2.3459 | 9.8761
337 | 47 |  |  | 4 | 1335.6747 | 53.385 | 0 | -6.7199 | 1.2165 | 3.4306 | 16.032
338 | 49 |  |  | 4 | 1392.5119 | 53.4579 | 0 | -6.7199 | 1.0377 | 2.9262 | 13.0136
339 | 50 |  |  | 4 | 1420.9305 | 53.5237 | 0 | -6.7199 | 0.68044 | 1.9188 | 6.9463
340 | 50 |  |  | 4 | 1420.9305 | 53.5859 | 0 | -6.7199 | 0.52943 | 1.493 | 4.3557
341 | 50 |  |  | 4 | 1420.9305 | 53.6481 | 0 | -6.7199 | 0.5696 | 1.6063 | 5.049
342 | 50 |  |  | 4 | 1420.9305 | 53.698 | 0 | -6.7199 | 0.55872 | 1.5756 | 4.8622
343 | 50 |  |  | 4 | 1420.9305 | 53.7479 | 0 | -6.7199 | 0.56158 | 1.5836 | 4.9122
344 | 50 |  |  | 4 | 1420.9305 | 53.7977 | 0 | -6.7199 | 0.56057 | 1.5808 | 4.8955
345 | 50 |  |  | 4 | 1420.9305 | 53.8476 | 0 | -6.7199 | 0.56131 | 1.5829 | 4.9089
346 | 50 |  |  | 4 | 1420.9305 | 53.8974 | 0 | -6.7199 | 0.55892 | 1.5762 | 4.8684
347 | 50 |  |  | 4 | 1420.9305 | 53.9473 | 0 | -6.7199 | 0.5673 | 1.5998 | 5.0133
348 | 50 |  |  | 4 | 1420.9305 | 53.9982 | 0 | -6.7199 | 0.53577 | 1.5109 | 4.4704
349 | 50 |  |  | 4 | 1420.9305 | 54.0492 | 0 | -6.7199 | 0.6535 | 1.8429 | 6.4933
350 | 50 |  |  | 4 | 1420.9305 | 54.1019 | 0 | -6.7199 | 0.23938 | 0.67506 | -0.7047
351 | 48 |  |  | 4 | 1364.0933 | 54.1548 | 0 | -6.7199 | 0 | 0 | -4.3567
352 | 47 |  |  | 4 | 1335.6747 | 54.2074 | 0 | -6.7199 | 0.37206 | 1.0492 | 1.9357
353 | 46 |  |  | 4 | 1307.2561 | 54.2611 | 0 | -6.7199 | 0 | 0 | -4.4121
354 | 43 |  |  | 4 | 1222.0002 | 54.3142 | 0 | -6.7199 | 0 | 0 | -4.0894
355 | 41 |  |  | 4 | 1165.163 | 54.3645 | 0 | -6.7199 | 0 | 0 | -3.8783
356 | 39 |  |  | 3 | 1503.701 | 54.4128 | 0 | -6.7199 | 0.21006 | 0.59235 | -1.5534
357 | 38 |  |  | 3 | 1465.1445 | 54.464 | 0 | -6.7199 | 0 | 0 | -4.6542
358 | 35 |  |  | 3 | 1349.4752 | 54.5169 | 0 | -6.7199 | 0 | 0 | -4.5747
359 | 34 |  |  | 3 | 1310.9188 | 54.5688 | 0 | -6.7199 | 0.52677 | 1.4855 | 4.6823
360 | 35 |  |  | 3 | 1349.4752 | 54.6198 | 0 | -6.7199 | 0.58639 | 1.6536 | 5.5789
361 | 35 |  |  | 3 | 1349.4752 | 54.6716 | 0 | -6.7199 | 0.39973 | 1.1272 | 2.3726
362 | 35 |  |  | 3 | 1349.4752 | 54.7258 | 0 | -6.7199 | 0.44936 | 1.2672 | 3.2309
363 | 35 |  |  | 3 | 1349.4752 | 54.7801 | 0 | -6.7199 | 0.43596 | 1.2294 | 3.0004
364 | 35 |  |  | 3 | 1349.4752 | 54.8344 | 0 | -6.7199 | 0.43947 | 1.2393 | 3.0616
365 | 35 |  |  | 3 | 1349.4752 | 54.8886 | 0 | -6.7199 | 0.43845 | 1.2364 | 3.0446
366 | 35 |  |  | 3 | 1349.4752 | 54.9429 | 0 | -6.7199 | 0.43866 | 1.237 | 3.0489
367 | 35 |  |  | 3 | 1349.4752 | 54.9972 | 0 | -6.7199 | 0.43846 | 1.2365 | 3.0462
368 | 35 |  |  | 3 | 1349.4752 | 55.0514 | 0 | -6.7199 | 0.43865 | 1.237 | 3.0502
369 | 35 |  |  | 3 | 1349.4752 | 55.1057 | 0 | -6.7199 | 0.43771 | 1.2343 | 3.0345
370 | 35 |  |  | 3 | 1349.4752 | 55.16 | 0 | -6.7199 | 0.44092 | 1.2434 | 3.0907
371 | 35 |  |  | 3 | 1349.4752 | 55.2142 | 0 | -6.7199 | 0.42864 | 1.2088 | 2.8792
372 | 35 |  |  | 3 | 1349.4752 | 55.2652 | 0 | -6.7199 | 0.47434 | 1.3376 | 3.6677
373 | 34 |  |  | 3 | 1310.9188 | 55.319 | 0 | -6.7199 | 0 | 0 | -4.4262
374 | 29 |  |  | 3 | 1118.1366 | 55.3656 | 0 | -6.7199 | 0 | 0 | -3.7058
375 | 27 |  |  | 2 | 1663.5188 | 55.4164 | 0 | -6.7199 | 0 | 0 | -5.1114
376 | 23 |  |  | 2 | 1417.0716 | 55.4692 | 0 | -6.7199 | 0 | 0 | -4.839
377 | 20 |  |  | 2 | 1232.2362 | 55.5223 | 0 | -6.7199 | 0 | 0 | -4.1278
378 | 17 |  |  | 2 | 1047.4008 | 55.5635 | 0 | -6.7199 | 0 | 0 | -2.7532
379 | 15 |  |  | 2 | 924.1771 | 55.5961 | 0 | -6.7199 | 0 | 0 | -3.0145
380 | 11 |  |  | 1 | 1310.1339 | 55.6498 | 0 | -6.7199 | 0 | 0 | -3.6064
381 | 8 |  |  | 1 | 952.8247 | 55.6835 | 0 | -6.7199 | 0.10213 | 0.28801 | -1.3762
382 | 5 |  |  | 1 | 800 | 55.7114 | 0 | -6.7199 | 0.092097 | 0.25971 | -1.6546
383 | 1 |  |  | 1 | 800 | 55.7381 | 0 | -6.7199 | 0.092091 | 0.2597 | -0.18622
384 | 0 |  |  | 0 | 800 | 55.7596 | 0 | -6.7199 | 0.092085 | 0.25968 | 0.041888
385 | 0 |  |  | 0 | 800 | 55.781 | 0 | -6.7199 | 0.09208 | 0.25967 | 0.041888
386 | 0 |  |  | 0 | 800 | 55.8025 | 0 | -6.7199 | 0.092075 | 0.25965 | 0.041888
387 | 0 |  |  | 0 | 800 | 55.824 | 0 | -6.7199 | 0.09207 | 0.25964 | 0.041888
388 | 0 |  |  | 0 | 800 | 55.8454 | 0 | -6.7199 | 0.092065 | 0.25962 | 0.041888
389 | 0 |  |  | 0 | 800 | 55.8669 | 0 | -6.7199 | 0.09206 | 0.25961 | 0.041888
390 | 0 |  |  | 0 | 800 | 55.8884 | 0 | -6.7199 | 0.092055 | 0.25959 | 0.041888
391 | 0 |  |  | 0 | 800 | 55.9098 | 0 | -6.7199 | 0.09205 | 0.25958 | 0.041888
392 | 0 |  |  | 0 | 800 | 55.9313 | 0 | -6.7199 | 0.092044 | 0.25956 | 0.041888
393 | 0 |  |  | 0 | 800 | 55.9528 | 0 | -6.7199 | 0.092039 | 0.25955 | 0.041888
394 | 0 |  |  | 0 | 800 | 55.9742 | 0 | -6.7199 | 0.092034 | 0.25954 | 0.041888
395 | 0 |  |  | 0 | 800 | 55.9957 | 0 | -6.7199 | 0.092029 | 0.25952 | 0.041888
396 | 0 |  |  | 0 | 800 | 56.0172 | 0 | -6.7199 | 0.092024 | 0.25951 | 0.041888
397 | 0 |  |  | 0 | 800 | 56.0386 | 0 | -6.7199 | 0.092019 | 0.25949 | 0.041888
398 | 0 |  |  | 0 | 800 | 56.0601 | 0 | -6.7199 | 0.092014 | 0.25948 | 0.041888
399 | 0 |  |  | 0 | 800 | 56.0816 | 0 | -6.7199 | 0.092008 | 0.25946 | 0.041888
400 | 0 |  |  | 0 | 800 | 56.103 | 0 | -6.7199 | 0.092003 | 0.25945 | 0.041888
401 | 0 |  |  | 0 | 800 | 56.1245 | 0 | -6.7199 | 0.091998 | 0.25943 | 0.041888
402 | 1 |  |  | 1 | 800 | 56.1459 | 0 | -6.7199 | 0.091993 | 0.25942 | 1.7896
403 | 6 |  |  | 1 | 800 | 56.1605 | 0 | -6.7199 | 0.09199 | 0.25941 | 4.4019
404 | 9 |  |  | 1 | 1071.9277 | 56.1991 | 0 | -6.7199 | 0.34594 | 0.97554 | 2.3675
405 | 10 |  |  | 1 | 1191.0308 | 56.2441 | 0 | -6.7199 | 0.49177 | 1.3868 | 4.4694
406 | 14 |  |  | 1 | 1667.4432 | 56.2931 | 0 | -6.7199 | 0.72813 | 2.0533 | 6.9651
407 | 15 |  |  | 2 | 924.1771 | 56.3268 | 0 | -6.7199 | 0.20257 | 0.57126 | 0.4169
408 | 14 |  |  | 2 | 862.5653 | 56.3547 | 0 | -6.7199 | 0.16041 | 0.45236 | -0.093903
409 | 14 |  |  | 2 | 862.5653 | 56.3761 | 0 | -6.7199 | 0.25733 | 0.72567 | 1.5105
410 | 14 |  |  | 2 | 862.5653 | 56.3976 | 0 | -6.7199 | 0.21355 | 0.60222 | 0.78877
411 | 14 |  |  | 2 | 862.5653 | 56.4216 | 0 | -6.7199 | 0.31014 | 0.87459 | 2.3759
412 | 15 |  |  | 2 | 924.1771 | 56.4489 | 0 | -6.7199 | 0.25946 | 0.73169 | 1.366
413 | 14 |  |  | 2 | 862.5653 | 56.4768 | 0 | -6.7199 | 0.147 | 0.41455 | -0.31669
414 | 13 |  |  | 1 | 1548.3401 | 56.5258 | 0 | -6.7199 | 0.21185 | 0.59741 | -1.6768
415 | 10 |  |  | 1 | 1191.0308 | 56.5769 | 0 | -6.7199 | 0.10554 | 0.29761 | -2.1554
416 | 7 |  |  | 1 | 833.7216 | 56.6036 | 0 | -6.7199 | 0.047197 | 0.1331 | -1.8955
417 | 3 |  |  | 1 | 800 | 56.6314 | 0 | -6.7199 | 0.091877 | 0.25909 | -1.0293
418 | 0 |  |  | 0 | 800 | 56.6529 | 0 | -6.7199 | 0.091872 | 0.25908 | 0.041888
419 | 0 |  |  | 0 | 800 | 56.6744 | 0 | -6.7199 | 0.091867 | 0.25907 | 0.041888
420 | 0 |  |  | 0 | 800 | 56.6958 | 0 | -6.7199 | 0.091862 | 0.25905 | 0.041888
421 | 0 |  |  | 0 | 800 | 56.7173 | 0 | -6.7199 | 0.091857 | 0.25904 | 0.041888
422 | 0 |  |  | 0 | 800 | 56.7388 | 0 | -6.7199 | 0.091852 | 0.25902 | 0.041888
423 | 0 |  |  | 0 | 800 | 56.7602 | 0 | -6.7199 | 0.091847 | 0.25901 | 0.041888
424 | 0 |  |  | 0 | 800 | 56.7817 | 0 | -6.7199 | 0.091842 | 0.25899 | 0.041888
425 | 0 |  |  | 0 | 800 | 56.8032 | 0 | -6.7199 | 0.091837 | 0.25898 | 0.041888
426 | 0 |  |  | 0 | 800 | 56.8246 | 0 | -6.7199 | 0.091831 | 0.25896 | 0.041888
427 | 0 |  |  | 0 | 800 | 56.8461 | 0 | -6.7199 | 0.091826 | 0.25895 | 0.041888
428 | 0 |  |  | 0 | 800 | 56.8675 | 0 | -6.7199 | 0.091821 | 0.25894 | 0.041888
429 | 0 |  |  | 0 | 800 | 56.889 | 0 | -6.7199 | 0.091816 | 0.25892 | 0.041888
430 | 0 |  |  | 0 | 800 | 56.9105 | 0 | -6.7199 | 0.091811 | 0.25891 | 0.041888
431 | 0 |  |  | 0 | 800 | 56.9319 | 0 | -6.7199 | 0.091806 | 0.25889 | 0.041888
432 | 0 |  |  | 0 | 800 | 56.9534 | 0 | -6.7199 | 0.091801 | 0.25888 | 0.041888
433 | 0 |  |  | 0 | 800 | 56.9749 | 0 | -6.7199 | 0.091796 | 0.25886 | 0.041888
434 | 0 |  |  | 0 | 800 | 56.9963 | 0 | -6.7199 | 0.091791 | 0.25885 | 0.041888
435 | 0 |  |  | 0 | 800 | 57.0178 | 0 | -6.7199 | 0.091786 | 0.25883 | 0.041888
436 | 0 |  |  | 0 | 800 | 57.0393 | 0 | -6.7199 | 0.09178 | 0.25882 | 0.041888
437 | 0 |  |  | 0 | 800 | 57.0607 | 0 | -6.7199 | 0.091775 | 0.25881 | 0.041888
438 | 0 |  |  | 0 | 800 | 57.0822 | 0 | -6.7199 | 0.09177 | 0.25879 | 0.041888
439 | 0 |  |  | 0 | 800 | 57.1037 | 0 | -6.7199 | 0.091765 | 0.25878 | 0.041888
440 | 0 |  |  | 1 | 800 | 57.1251 | 0 | -6.7199 | 0.09176 | 0.25876 | 0.041888
441 | 4 |  |  | 1 | 800 | 57.1491 | 0 | -6.7199 | 0.091754 | 0.25875 | 2.991
442 | 7 |  |  | 1 | 833.7216 | 57.1731 | 0 | -6.7199 | 0.30666 | 0.86478 | 2.4027
443 | 9 |  |  | 1 | 1071.9277 | 57.2048 | 0 | -6.7199 | 0.46594 | 1.314 | 4.3805
444 | 13 |  |  | 1 | 1548.3401 | 57.252 | 0 | -6.7199 | 0.76376 | 2.1538 | 8.0155
445 | 16 |  |  | 2 | 985.7889 | 57.2847 | 0 | -6.7199 | 0.33074 | 0.93269 | 2.3766
446 | 15 |  |  | 2 | 924.1771 | 57.3121 | 0 | -6.7199 | 0.25174 | 0.7099 | 1.2444
447 | 17 |  |  | 2 | 1047.4008 | 57.3424 | 0 | -6.7199 | 0.58796 | 1.658 | 6.4487
448 | 20 |  |  | 2 | 1232.2362 | 57.3941 | 0 | -6.7199 | 0.90521 | 2.5527 | 11.223
449 | 25 |  |  | 2 | 1540.2952 | 57.4427 | 0 | -6.7199 | 1.1021 | 3.108 | 13.7812
450 | 28 |  |  | 2 | 1725.1307 | 57.4918 | 0 | -6.7199 | 1.0485 | 2.9567 | 12.3156
451 | 31 |  |  | 3 | 1195.2495 | 57.5424 | 0 | -6.7199 | 0.6707 | 1.8914 | 7.4587
452 | 31 |  |  | 3 | 1195.2495 | 57.5962 | 0 | -6.7199 | 0.41985 | 1.184 | 3.2551
453 | 32 |  |  | 3 | 1233.8059 | 57.6474 | 0 | -6.7199 | 0.53284 | 1.5026 | 5.0523
454 | 32 |  |  | 3 | 1233.8059 | 57.6994 | 0 | -6.7199 | 0.38551 | 1.0871 | 2.5497
455 | 32 |  |  | 3 | 1233.8059 | 57.7525 | 0 | -6.7199 | 0.26275 | 0.74096 | 0.43788
456 | 31 |  |  | 3 | 1195.2495 | 57.8061 | 0 | -6.7199 | 0.24941 | 0.70334 | 0.34108
457 | 31 |  |  | 3 | 1195.2495 | 57.8573 | 0 | -6.7199 | 0.38035 | 1.0726 | 2.5863
458 | 31 |  |  | 3 | 1195.2495 | 57.9095 | 0 | -6.7199 | 0.48037 | 1.3546 | 4.2822
459 | 32 |  |  | 3 | 1233.8059 | 57.9624 | 0 | -6.7199 | 0.5651 | 1.5936 | 5.5991
460 | 32 |  |  | 3 | 1233.8059 | 58.0182 | 0 | -6.7199 | 0.19162 | 0.54036 | -0.79445
461 | 31 |  |  | 3 | 1195.2495 | 58.0737 | 0 | -6.7199 | 0.38541 | 1.0869 | 2.6747
462 | 32 |  |  | 3 | 1233.8059 | 58.1266 | 0 | -6.7199 | 0.55057 | 1.5526 | 5.3564
463 | 32 |  |  | 3 | 1233.8059 | 58.1802 | 0 | -6.7199 | 0.34816 | 0.9818 | 1.9147
464 | 32 |  |  | 3 | 1233.8059 | 58.2363 | 0 | -6.7199 | 0.40193 | 1.1334 | 2.8362
465 | 32 |  |  | 3 | 1233.8059 | 58.2899 | 0 | -6.7199 | 0.38742 | 1.0925 | 2.5888
466 | 32 |  |  | 3 | 1233.8059 | 58.3435 | 0 | -6.7199 | 0.39126 | 1.1033 | 2.655
467 | 32 |  |  | 3 | 1233.8059 | 58.3971 | 0 | -6.7199 | 0.39011 | 1.1001 | 2.6359
468 | 32 |  |  | 3 | 1233.8059 | 58.4554 | 0 | -6.7199 | 0.39056 | 1.1014 | 2.6443
469 | 32 |  |  | 3 | 1233.8059 | 58.5137 | 0 | -6.7199 | 0.38956 | 1.0986 | 2.6278
470 | 32 |  |  | 3 | 1233.8059 | 58.572 | 0 | -6.7199 | 0.39277 | 1.1076 | 2.6832
471 | 32 |  |  | 3 | 1233.8059 | 58.6303 | 0 | -6.7199 | 0.38062 | 1.0733 | 2.476
472 | 32 |  |  | 3 | 1233.8059 | 58.6911 | 0 | -6.7199 | 0.42576 | 1.2006 | 3.2477
473 | 32 |  |  | 3 | 1233.8059 | 58.7517 | 0 | -6.7199 | 0.24869 | 0.70131 | 0.20515
474 | 31 |  |  | 3 | 1195.2495 | 58.8104 | 0 | -6.7199 | 0.26303 | 0.74176 | 0.58633
475 | 31 |  |  | 3 | 1195.2495 | 58.868 | 0 | -6.7199 | 0.3306 | 0.9323 | 1.7473
476 | 30 |  |  | 3 | 1156.693 | 58.9254 | 0 | -6.7199 | 0.0768 | 0.21658 | -2.5067
477 | 28 |  |  | 3 | 1079.5802 | 58.9784 | 0 | -6.7199 | 0 | 0 | -3.5659
478 | 25 |  |  | 2 | 1540.2952 | 59.0322 | 0 | -6.7199 | 0 | 0 | -5.3342
479 | 22 |  |  | 2 | 1355.4598 | 59.0915 | 0 | -6.7199 | 0 | 0 | -4.5979
480 | 19 |  |  | 2 | 1170.6244 | 59.1481 | 0 | -6.7199 | 0 | 0 | -3.8984
481 | 16 |  |  | 2 | 985.7889 | 59.1925 | 0 | -6.7199 | 0 | 0 | -3.2308
482 | 13 |  |  | 1 | 1548.3401 | 59.2479 | 0 | -6.7199 | 0 | 0 | -3.3414
483 | 10 |  |  | 1 | 1191.0308 | 59.3046 | 0 | -6.7199 | 0.14676 | 0.41387 | -1.4079
484 | 8 |  |  | 1 | 952.8247 | 59.3446 | 0 | -6.7199 | 0.087124 | 0.24569 | -1.6022
485 | 4 |  |  | 1 | 800 | 59.3788 | 0 | -6.7199 | 0.091228 | 0.25726 | -1.6805
486 | 0 |  |  | 0 | 800 | 59.4066 | 0 | -6.7199 | 0.091222 | 0.25725 | 0.041888
487 | 0 |  |  | 0 | 800 | 59.4344 | 0 | -6.7199 | 0.091215 | 0.25723 | 0.041888
488 | 0 |  |  | 0 | 800 | 59.4622 | 0 | -6.7199 | 0.091209 | 0.25721 | 0.041888
489 | 0 |  |  | 0 | 800 | 59.49 | 0 | -6.7199 | 0.091202 | 0.25719 | 0.041888
490 | 0 |  |  | 0 | 800 | 59.5178 | 0 | -6.7199 | 0.091196 | 0.25717 | 0.041888
491 | 0 |  |  | 0 | 800 | 59.5456 | 0 | -6.7199 | 0.091189 | 0.25715 | 0.041888
492 | 0 |  |  | 0 | 800 | 59.5734 | 0 | -6.7199 | 0.091183 | 0.25714 | 0.041888
493 | 0 |  |  | 0 | 800 | 59.6012 | 0 | -6.7199 | 0.091176 | 0.25712 | 0.041888
494 | 0 |  |  | 0 | 800 | 59.629 | 0 | -6.7199 | 0.09117 | 0.2571 | 0.041888
495 | 0 |  |  | 0 | 800 | 59.6568 | 0 | -6.7199 | 0.091163 | 0.25708 | 0.041888
496 | 0 |  |  | 0 | 800 | 59.6846 | 0 | -6.7199 | 0.091157 | 0.25706 | 0.041888
497 | 0 |  |  | 0 | 800 | 59.7124 | 0 | -6.7199 | 0.09115 | 0.25704 | 0.041888
498 | 0 |  |  | 0 | 800 | 59.7402 | 0 | -6.7199 | 0.091144 | 0.25703 | 0.041888
499 | 0 |  |  | 0 | 800 | 59.768 | 0 | -6.7199 | 0.091137 | 0.25701 | 0.041888
500 | 0 |  |  | 0 | 800 | 59.7957 | 0 | -6.7199 | 0.091131 | 0.25699 | 0.041888
501 | 0 |  |  | 0 | 800 | 59.8235 | 0 | -6.7199 | 0.091124 | 0.25697 | 0.041888
502 | 0 |  |  | 0 | 800 | 59.8513 | 0 | -6.7199 | 0.091118 | 0.25695 | 0.041888
503 | 0 |  |  | 0 | 800 | 59.8791 | 0 | -6.7199 | 0.091111 | 0.25693 | 0.041888
504 | 0 |  |  | 0 | 800 | 59.9069 | 0 | -6.7199 | 0.091105 | 0.25692 | 0.041888
505 | 0 |  |  | 0 | 800 | 59.9347 | 0 | -6.7199 | 0.091098 | 0.2569 | 0.041888
506 | 0 |  |  | 0 | 800 | 59.9625 | 0 | -6.7199 | 0.091092 | 0.25688 | 0.041888
507 | 0 |  |  | 1 | 800 | 59.9903 | 0 | -6.7199 | 0.091085 | 0.25686 | 0.041888
508 | 1 |  |  | 1 | 800 | 60.0181 | 0 | -6.7199 | 0.091079 | 0.25684 | 1.3225
509 | 4 |  |  | 1 | 800 | 60.0459 | 0 | -6.7199 | 0.091072 | 0.25682 | 2.3339
510 | 7 |  |  | 1 | 833.7216 | 60.0695 | 0 | -6.7199 | 0.38596 | 1.0884 | 3.7031
511 | 11 |  |  | 1 | 1310.1339 | 60.1277 | 0 | -6.7199 | 0.63628 | 1.7943 | 6.6069
512 | 14 |  |  | 1 | 1667.4432 | 60.183 | 0 | -6.7199 | 0.61861 | 1.7445 | 5.1091
513 | 15 |  |  | 2 | 924.1771 | 60.2167 | 0 | -6.7199 | 0.29578 | 0.83411 | 1.9968
514 | 15 |  |  | 2 | 924.1771 | 60.2504 | 0 | -6.7199 | 0.28015 | 0.79001 | 1.7384
515 | 16 |  |  | 2 | 985.7889 | 60.2826 | 0 | -6.7199 | 0.44056 | 1.2424 | 4.2144
516 | 18 |  |  | 2 | 1109.0126 | 60.3254 | 0 | -6.7199 | 0.55195 | 1.5565 | 5.7367
517 | 20 |  |  | 2 | 1232.2362 | 60.383 | 0 | -6.7199 | 0.57651 | 1.6258 | 5.8211
518 | 22 |  |  | 2 | 1355.4598 | 60.4404 | 0 | -6.7199 | 0.72608 | 2.0476 | 7.9986
519 | 25 |  |  | 2 | 1540.2952 | 60.4933 | 0 | -6.7199 | 0.94277 | 2.6586 | 11.1406
520 | 28 |  |  | 2 | 1725.1307 | 60.5482 | 0 | -6.7199 | 0.97393 | 2.7465 | 11.0833
521 | 30 |  |  | 3 | 1156.693 | 60.5955 | 0 | -6.7199 | 0.56593 | 1.5959 | 5.849
522 | 31 |  |  | 3 | 1195.2495 | 60.6521 | 0 | -6.7199 | 0.82933 | 2.3387 | 10.0951
523 | 34 |  |  | 3 | 1310.9188 | 60.7099 | 0 | -6.7199 | 0.82294 | 2.3207 | 9.7367
524 | 34 |  |  | 3 | 1310.9188 | 60.7711 | 0 | -6.7199 | 0.24216 | 0.68288 | -0.16067
525 | 34 |  |  | 3 | 1310.9188 | 60.8293 | 0 | -6.7199 | 0.6961 | 1.963 | 7.62
526 | 36 |  |  | 3 | 1388.0316 | 60.8863 | 0 | -6.7199 | 0.80899 | 2.2813 | 9.3106
527 | 37 |  |  | 3 | 1426.5881 | 60.9436 | 0 | -6.7199 | 0.76853 | 2.1673 | 8.5219
528 | 39 |  |  | 3 | 1503.701 | 60.9958 | 0 | -6.7199 | 1.0166 | 2.8669 | 12.4932
529 | 41 |  |  | 3 | 1580.8138 | 61.0542 | 0 | -6.7199 | 1.0816 | 3.0501 | 13.379
530 | 43 |  |  | 3 | 1657.9267 | 61.1091 | 0 | -6.7199 | 0.89014 | 2.5102 | 9.8802
531 | 44 |  |  | 3 | 1696.4831 | 61.1663 | 0 | -6.7199 | 1.1063 | 3.1198 | 13.4567
532 | 47 |  |  | 4 | 1335.6747 | 61.2279 | 0 | -6.7199 | 1.4672 | 4.1376 | 20.1078
533 | 49 |  |  | 4 | 1392.5119 | 61.2852 | 0 | -6.7199 | 0.72556 | 2.0461 | 7.8958
534 | 49 |  |  | 4 | 1392.5119 | 61.3426 | 0 | -6.7199 | 0.6664 | 1.8792 | 6.8923
535 | 50 |  |  | 4 | 1420.9305 | 61.3999 | 0 | -6.7199 | 0.76824 | 2.1664 | 8.5388
536 | 50 |  |  | 4 | 1420.9305 | 61.4571 | 0 | -6.7199 | 0.49433 | 1.394 | 3.8491
537 | 50 |  |  | 4 | 1420.9305 | 61.5144 | 0 | -6.7199 | 0.56704 | 1.599 | 5.1051
538 | 50 |  |  | 4 | 1420.9305 | 61.5717 | 0 | -6.7199 | 0.54735 | 1.5435 | 4.7666
539 | 50 |  |  | 4 | 1420.9305 | 61.629 | 0 | -6.7199 | 0.55278 | 1.5588 | 4.861
540 | 50 |  |  | 4 | 1420.9305 | 61.6863 | 0 | -6.7199 | 0.55028 | 1.5518 | 4.8185
541 | 50 |  |  | 4 | 1420.9305 | 61.7435 | 0 | -6.7199 | 0.55441 | 1.5634 | 4.8905
542 | 50 |  |  | 4 | 1420.9305 | 61.8033 | 0 | -6.7199 | 0.53993 | 1.5226 | 4.6415
543 | 50 |  |  | 4 | 1420.9305 | 61.8632 | 0 | -6.7199 | 0.59335 | 1.6733 | 5.562
544 | 50 |  |  | 4 | 1420.9305 | 61.9237 | 0 | -6.7199 | 0.3949 | 1.1136 | 2.1263
545 | 49 |  |  | 4 | 1392.5119 | 61.9854 | 0 | -6.7199 | 0.22015 | 0.62082 | -0.83597
546 | 48 |  |  | 4 | 1364.0933 | 62.0482 | 0 | -6.7199 | 0.22894 | 0.64562 | -0.57319
547 | 47 |  |  | 4 | 1335.6747 | 62.1108 | 0 | -6.7199 | 0.31078 | 0.8764 | 0.96382
548 | 46 |  |  | 4 | 1307.2561 | 62.1734 | 0 | -6.7199 | 0 | 0 | -4.4121
549 | 43 |  |  | 4 | 1222.0002 | 62.2354 | 0 | -6.7199 | 0 | 0 | -4.0894
550 | 41 |  |  | 4 | 1165.163 | 62.2946 | 0 | -6.7199 | 0 | 0 | -3.8783
551 | 39 |  |  | 3 | 1503.701 | 62.351 | 0 | -6.7199 | 0 | 0 | -4.5257
552 | 37 |  |  | 3 | 1426.5881 | 62.4126 | 0 | -6.7199 | 0 | 0 | -4.8766
553 | 35 |  |  | 3 | 1349.4752 | 62.4755 | 0 | -6.7199 | 0.21206 | 0.598 | -0.81072
554 | 35 |  |  | 3 | 1349.4752 | 62.5354 | 0 | -6.7199 | 0.47617 | 1.3428 | 3.7857
555 | 35 |  |  | 3 | 1349.4752 | 62.5985 | 0 | -6.7199 | 0.46131 | 1.3009 | 3.5307
556 | 35 |  |  | 3 | 1349.4752 | 62.6614 | 0 | -6.7199 | 0.25215 | 0.71106 | -0.10434
557 | 34 |  |  | 3 | 1310.9188 | 62.7253 | 0 | -6.7199 | 0.41417 | 1.168 | 2.8464
558 | 35 |  |  | 3 | 1349.4752 | 62.7852 | 0 | -6.7199 | 0.60521 | 1.7067 | 5.9965
559 | 35 |  |  | 3 | 1349.4752 | 62.8458 | 0 | -6.7199 | 0.38649 | 1.0899 | 2.2403
560 | 35 |  |  | 3 | 1349.4752 | 62.909 | 0 | -6.7199 | 0.42978 | 1.212 | 2.9902
561 | 35 |  |  | 3 | 1349.4752 | 62.9688 | 0 | -6.7199 | 0.47341 | 1.335 | 3.7433
562 | 35 |  |  | 3 | 1349.4752 | 63.0317 | 0 | -6.7199 | 0.24815 | 0.69977 | -0.17025
563 | 34 |  |  | 3 | 1310.9188 | 63.0957 | 0 | -6.7199 | 0.41709 | 1.1762 | 2.9008
564 | 35 |  |  | 3 | 1349.4752 | 63.1556 | 0 | -6.7199 | 0.59503 | 1.678 | 5.8275
565 | 35 |  |  | 3 | 1349.4752 | 63.2187 | 0 | -6.7199 | 0.42112 | 1.1876 | 2.8442
566 | 35 |  |  | 3 | 1349.4752 | 63.2804 | 0 | -6.7199 | 0.28782 | 0.81165 | 0.52745
567 | 34 |  |  | 3 | 1310.9188 | 63.343 | 0 | -6.7199 | 0.28723 | 0.80997 | 0.65475
568 | 33 |  |  | 3 | 1272.3623 | 63.4056 | 0 | -6.7199 | 0 | 0 | -4.2792
569 | 29 |  |  | 3 | 1118.1366 | 63.4612 | 0 | -6.7199 | 0 | 0 | -2.808
570 | 29 |  |  | 3 | 1118.1366 | 63.5166 | 0 | -6.7199 | 0 | 0 | -3.7058
571 | 24 |  |  | 2 | 1478.6834 | 63.5721 | 0 | -6.7199 | 0 | 0 | -5.0843
572 | 21 |  |  | 2 | 1293.848 | 63.6347 | 0 | -6.7199 | 0 | 0 | -4.3609
573 | 17 |  |  | 2 | 1047.4008 | 63.684 | 0 | -6.7199 | 0 | 0 | -3.4501
574 | 13 |  |  | 1 | 1548.3401 | 63.7426 | 0 | -6.7199 | 0 | 0 | -2.8618
575 | 11 |  |  | 1 | 1310.1339 | 63.8052 | 0 | -6.7199 | 0.17002 | 0.47945 | -1.3887
576 | 8 |  |  | 1 | 952.8247 | 63.8474 | 0 | -6.7199 | 0.04074 | 0.11489 | -2.3595
577 | 4 |  |  | 1 | 800 | 63.8841 | 0 | -6.7199 | 0.090185 | 0.25432 | -1.2733
578 | 1 |  |  | 1 | 800 | 63.9197 | 0 | -6.7199 | 0.090177 | 0.2543 | -0.11006
579 | 0 |  |  | 0 | 800 | 63.95 | 0 | -6.7199 | 0.09017 | 0.25428 | 0.041888
580 | 0 |  |  | 0 | 800 | 63.9804 | 0 | -6.7199 | 0.090163 | 0.25426 | 0.041888
581 | 0 |  |  | 0 | 800 | 64.0107 | 0 | -6.7199 | 0.090157 | 0.25424 | 0.041888
582 | 0 |  |  | 0 | 800 | 64.041 | 0 | -6.7199 | 0.09015 | 0.25422 | 0.041888
583 | 0 |  |  | 0 | 800 | 64.0713 | 0 | -6.7199 | 0.090143 | 0.2542 | 0.041888
584 | 0 |  |  | 0 | 800 | 64.1017 | 0 | -6.7199 | 0.090136 | 0.25418 | 0.041888
585 | 0 |  |  | 0 | 800 | 64.132 | 0 | -6.7199 | 0.090129 | 0.25416 | 0.041888
586 | 0 |  |  | 0 | 800 | 64.1623 | 0 | -6.7199 | 0.090122 | 0.25414 | 0.041888
587 | 0 |  |  | 0 | 800 | 64.1927 | 0 | -6.7199 | 0.090115 | 0.25412 | 0.041888
588 | 0 |  |  | 0 | 800 | 64.223 | 0 | -6.7199 | 0.090108 | 0.2541 | 0.041888
589 | 0 |  |  | 0 | 800 | 64.2533 | 0 | -6.7199 | 0.090101 | 0.25408 | 0.041888
590 | 0 |  |  | 0 | 800 | 64.2836 | 0 | -6.7199 | 0.090094 | 0.25407 | 0.041888
591 | 0 |  |  | 0 | 800 | 64.314 | 0 | -6.7199 | 0.090087 | 0.25405 | 0.041888
592 | 0 |  |  | 0 | 800 | 64.3443 | 0 | -6.7199 | 0.09008 | 0.25403 | 0.041888
593 | 0 |  |  | 0 | 800 | 64.3746 | 0 | -6.7199 | 0.090073 | 0.25401 | 0.041888
594 | 0 |  |  | 0 | 800 | 64.405 | 0 | -6.7199 | 0.090067 | 0.25399 | 0.041888
595 | 0 |  |  | 0 | 800 | 64.4353 | 0 | -6.7199 | 0.09006 | 0.25397 | 0.041888
596 | 0 |  |  | 1 | 800 | 64.4656 | 0 | -6.7199 | 0.090053 | 0.25395 | 0.041888
597 | 1 |  |  | 1 | 800 | 64.4959 | 0 | -6.7199 | 0.090046 | 0.25393 | 1.5724
598 | 5 |  |  | 1 | 800 | 64.5288 | 0 | -6.7199 | 0.090038 | 0.25391 | 3.0767
599 | 8 |  |  | 1 | 952.8247 | 64.5582 | 0 | -6.7199 | 0.42768 | 1.2061 | 4.1206
600 | 12 |  |  | 1 | 1429.237 | 64.618 | 0 | -6.7199 | 0.67113 | 1.8926 | 6.9025
601 | 15 |  |  | 2 | 924.1771 | 64.65 | 0 | -6.7199 | 0.38268 | 1.0792 | 3.4583
602 | 15 |  |  | 2 | 924.1771 | 64.6862 | 0 | -6.7199 | 0.23611 | 0.66584 | 1.0406
603 | 15 |  |  | 2 | 924.1771 | 64.7288 | 0 | -6.7199 | 0.15756 | 0.44431 | -0.27413
604 | 14 |  |  | 2 | 862.5653 | 64.7592 | 0 | -6.7199 | 0.24448 | 0.68942 | 1.3584
605 | 15 |  |  | 2 | 924.1771 | 64.7954 | 0 | -6.7199 | 0.26477 | 0.74666 | 1.5179
606 | 14 |  |  | 2 | 862.5653 | 64.8321 | 0 | -6.7199 | 0.13964 | 0.39377 | -0.38058
607 | 14 |  |  | 2 | 862.5653 | 64.8624 | 0 | -6.7199 | 0.2472 | 0.69711 | 1.404
608 | 14 |  |  | 2 | 862.5653 | 64.8927 | 0 | -6.7199 | 0.24318 | 0.68576 | 1.338
609 | 14 |  |  | 2 | 862.5653 | 64.9405 | 0 | -6.7199 | 0.16592 | 0.46789 | 0.058672
610 | 12 |  |  | 1 | 1429.237 | 65.0137 | 0 | -6.7199 | 0 | 0 | -3.2643
611 | 8 |  |  | 1 | 952.8247 | 65.0675 | 0 | -6.7199 | 0.033538 | 0.094578 | -2.4735
612 | 4 |  |  | 1 | 800 | 65.1157 | 0 | -6.7199 | 0.089905 | 0.25353 | -1.5415
613 | 0 |  |  | 0 | 800 | 65.1576 | 0 | -6.7199 | 0.089895 | 0.2535 | 0.041888
614 | 0 |  |  | 0 | 800 | 65.1994 | 0 | -6.7199 | 0.089886 | 0.25348 | 0.041888
615 | 0 |  |  | 0 | 800 | 65.2413 | 0 | -6.7199 | 0.089876 | 0.25345 | 0.041888
616 | 0 |  |  | 0 | 800 | 65.2831 | 0 | -6.7199 | 0.089867 | 0.25342 | 0.041888
617 | 0 |  |  | 0 | 800 | 65.325 | 0 | -6.7199 | 0.089857 | 0.2534 | 0.041888
618 | 0 |  |  | 0 | 800 | 65.3669 | 0 | -6.7199 | 0.089848 | 0.25337 | 0.041888
619 | 0 |  |  | 0 | 800 | 65.4087 | 0 | -6.7199 | 0.089838 | 0.25334 | 0.041888
620 | 0 |  |  | 0 | 800 | 65.4506 | 0 | -6.7199 | 0.089829 | 0.25332 | 0.041888
621 | 0 |  |  | 0 | 800 | 65.4924 | 0 | -6.7199 | 0.089819 | 0.25329 | 0.041888
622 | 0 |  |  | 0 | 800 | 65.5343 | 0 | -6.7199 | 0.08981 | 0.25326 | 0.041888
623 | 0 |  |  | 0 | 800 | 65.5762 | 0 | -6.7199 | 0.0898 | 0.25324 | 0.041888
624 | 0 |  |  | 0 | 800 | 65.618 | 0 | -6.7199 | 0.089791 | 0.25321 | 0.041888
625 | 0 |  |  | 0 | 800 | 65.6599 | 0 | -6.7199 | 0.089781 | 0.25318 | 0.041888
626 | 0 |  |  | 0 | 800 | 65.7017 | 0 | -6.7199 | 0.089772 | 0.25316 | 0.041888
627 | 0 |  |  | 0 | 800 | 65.7436 | 0 | -6.7199 | 0.089762 | 0.25313 | 0.041888
628 | 0 |  |  | 0 | 800 | 65.7855 | 0 | -6.7199 | 0.089753 | 0.2531 | 0.041888
629 | 0 |  |  | 0 | 800 | 65.8273 | 0 | -6.7199 | 0.089744 | 0.25308 | 0.041888
630 | 0 |  |  | 0 | 800 | 65.8692 | 0 | -6.7199 | 0.089734 | 0.25305 | 0.041888
631 | 0 |  |  | 0 | 800 | 65.911 | 0 | -6.7199 | 0.089725 | 0.25302 | 0.041888
632 | 0 |  |  | 0 | 800 | 65.9529 | 0 | -6.7199 | 0.089715 | 0.253 | 0.041888
633 | 0 |  |  | 0 | 800 | 65.9948 | 0 | -6.7199 | 0.089706 | 0.25297 | 0.041888
634 | 0 |  |  | 1 | 800 | 66.0366 | 0 | -6.7199 | 0.089696 | 0.25294 | 0.041888
635 | 1 |  |  | 1 | 800 | 66.0785 | 0 | -6.7199 | 0.089687 | 0.25292 | 0.96476
636 | 3 |  |  | 1 | 800 | 66.1203 | 0 | -6.7199 | 0.089677 | 0.25289 | 2.1325
637 | 7 |  |  | 1 | 833.7216 | 66.1553 | 0 | -6.7199 | 0.38953 | 1.0985 | 3.8013
638 | 10 |  |  | 1 | 1191.0308 | 66.2208 | 0 | -6.7199 | 0.48824 | 1.3768 | 4.5109
639 | 13 |  |  | 1 | 1548.3401 | 66.2879 | 0 | -6.7199 | 0.69502 | 1.96 | 6.9561
640 | 16 |  |  | 2 | 985.7889 | 66.3411 | 0 | -6.7199 | 0.34503 | 0.97299 | 2.6877
641 | 15 |  |  | 2 | 924.1771 | 66.3888 | 0 | -6.7199 | 0.23739 | 0.66944 | 1.0745
642 | 17 |  |  | 2 | 1047.4008 | 66.4395 | 0 | -6.7199 | 0.595 | 1.6779 | 6.6426
643 | 20 |  |  | 2 | 1232.2362 | 66.5108 | 0 | -6.7199 | 0.83651 | 2.359 | 10.1975
644 | 24 |  |  | 2 | 1478.6834 | 66.5751 | 0 | -6.7199 | 0.82894 | 2.3376 | 9.4684
645 | 26 |  |  | 2 | 1601.907 | 66.6408 | 0 | -6.7199 | 0.95844 | 2.7028 | 11.3106
646 | 30 |  |  | 3 | 1156.693 | 66.7026 | 0 | -6.7199 | 0.90132 | 2.5417 | 11.388
647 | 31 |  |  | 3 | 1195.2495 | 66.7736 | 0 | -6.7199 | 0.52744 | 1.4874 | 5.1639
648 | 32 |  |  | 3 | 1233.8059 | 66.8459 | 0 | -6.7199 | 0.38229 | 1.0781 | 2.5906
649 | 31 |  |  | 3 | 1195.2495 | 66.9198 | 0 | -6.7199 | 0.20672 | 0.58295 | -0.30485
650 | 31 |  |  | 3 | 1195.2495 | 66.994 | 0 | -6.7199 | 0.41035 | 1.1572 | 3.1888
651 | 31 |  |  | 3 | 1195.2495 | 67.0657 | 0 | -6.7199 | 0.35705 | 1.0069 | 2.2819
652 | 31 |  |  | 3 | 1195.2495 | 67.1374 | 0 | -6.7199 | 0.37121 | 1.0468 | 2.5243
653 | 31 |  |  | 3 | 1195.2495 | 67.209 | 0 | -6.7199 | 0.3674 | 1.0361 | 2.4599
654 | 31 |  |  | 3 | 1195.2495 | 67.2807 | 0 | -6.7199 | 0.36814 | 1.0382 | 2.4734
655 | 31 |  |  | 3 | 1195.2495 | 67.3523 | 0 | -6.7199 | 0.36862 | 1.0395 | 2.4821
656 | 31 |  |  | 3 | 1195.2495 | 67.424 | 0 | -6.7199 | 0.36562 | 1.0311 | 2.4317
657 | 31 |  |  | 3 | 1195.2495 | 67.4982 | 0 | -6.7199 | 0.37678 | 1.0625 | 2.6228
658 | 31 |  |  | 3 | 1195.2495 | 67.5699 | 0 | -6.7199 | 0.33484 | 0.94424 | 1.9073
659 | 31 |  |  | 3 | 1195.2495 | 67.6408 | 0 | -6.7199 | 0.49208 | 1.3877 | 4.5778
660 | 32 |  |  | 3 | 1233.8059 | 67.7125 | 0 | -6.7199 | 0.50961 | 1.4371 | 4.7653
661 | 32 |  |  | 3 | 1233.8059 | 67.7848 | 0 | -6.7199 | 0.34774 | 0.98063 | 2.0079
662 | 32 |  |  | 3 | 1233.8059 | 67.8597 | 0 | -6.7199 | 0.39079 | 1.102 | 2.7463
663 | 32 |  |  | 3 | 1233.8059 | 67.9321 | 0 | -6.7199 | 0.37912 | 1.0691 | 2.5473
664 | 32 |  |  | 3 | 1233.8059 | 68.0045 | 0 | -6.7199 | 0.38232 | 1.0781 | 2.6029
665 | 32 |  |  | 3 | 1233.8059 | 68.0768 | 0 | -6.7199 | 0.38081 | 1.0739 | 2.5778
666 | 32 |  |  | 3 | 1233.8059 | 68.1492 | 0 | -6.7199 | 0.38327 | 1.0808 | 2.6206
667 | 32 |  |  | 3 | 1233.8059 | 68.2216 | 0 | -6.7199 | 0.37458 | 1.0563 | 2.4726
668 | 32 |  |  | 3 | 1233.8059 | 68.2964 | 0 | -6.7199 | 0.40653 | 1.1464 | 3.0197
669 | 32 |  |  | 3 | 1233.8059 | 68.3688 | 0 | -6.7199 | 0.28762 | 0.81108 | 0.97866
670 | 31 |  |  | 3 | 1195.2495 | 68.4423 | 0 | -6.7199 | 0.12693 | 0.35795 | -1.6774
671 | 30 |  |  | 3 | 1156.693 | 68.5131 | 0 | -6.7199 | 0.24218 | 0.68295 | 0.45156
672 | 29 |  |  | 3 | 1118.1366 | 68.5801 | 0 | -6.7199 | 0 | 0 | -3.7058
673 | 25 |  |  | 2 | 1540.2952 | 68.6475 | 0 | -6.7199 | 0 | 0 | -5.3342
674 | 22 |  |  | 2 | 1355.4598 | 68.7215 | 0 | -6.7199 | 0 | 0 | -2.7414
675 | 20 |  |  | 2 | 1232.2362 | 68.795 | 0 | -6.7199 | 0 | 0 | -4.1278
676 | 16 |  |  | 2 | 985.7889 | 68.8534 | 0 | -6.7199 | 0 | 0 | -3.2308
677 | 14 |  |  | 2 | 862.5653 | 68.9013 | 0 | -6.7199 | 0.027278 | 0.076923 | -2.2451
678 | 11 |  |  | 1 | 1310.1339 | 68.9761 | 0 | -6.7199 | 0 | 0 | -2.6152
679 | 8 |  |  | 1 | 952.8247 | 69.0299 | 0 | -6.7199 | 0.03036 | 0.085616 | -2.4979
680 | 4 |  |  | 1 | 800 | 69.0781 | 0 | -6.7199 | 0.089015 | 0.25102 | -0.66118
681 | 3 |  |  | 1 | 800 | 69.1263 | 0 | -6.7199 | 0.089004 | 0.25099 | -0.40673
682 | 0 |  |  | 0 | 800 | 69.1682 | 0 | -6.7199 | 0.088995 | 0.25096 | 0.041888
683 | 0 |  |  | 0 | 800 | 69.21 | 0 | -6.7199 | 0.088985 | 0.25094 | 0.041888
684 | 0 |  |  | 0 | 800 | 69.2519 | 0 | -6.7199 | 0.088976 | 0.25091 | 0.041888
685 | 0 |  |  | 0 | 800 | 69.2938 | 0 | -6.7199 | 0.088967 | 0.25089 | 0.041888
686 | 0 |  |  | 0 | 800 | 69.3356 | 0 | -6.7199 | 0.088957 | 0.25086 | 0.041888
687 | 0 |  |  | 0 | 800 | 69.3775 | 0 | -6.7199 | 0.088948 | 0.25083 | 0.041888
688 | 0 |  |  | 0 | 800 | 69.4193 | 0 | -6.7199 | 0.088939 | 0.25081 | 0.041888
689 | 0 |  |  | 0 | 800 | 69.4612 | 0 | -6.7199 | 0.08893 | 0.25078 | 0.041888
690 | 0 |  |  | 0 | 800 | 69.5031 | 0 | -6.7199 | 0.08892 | 0.25076 | 0.041888
691 | 0 |  |  | 0 | 800 | 69.5449 | 0 | -6.7199 | 0.088911 | 0.25073 | 0.041888
692 | 0 |  |  | 0 | 800 | 69.5868 | 0 | -6.7199 | 0.088902 | 0.2507 | 0.041888
693 | 0 |  |  | 0 | 800 | 69.6286 | 0 | -6.7199 | 0.088893 | 0.25068 | 0.041888
694 | 0 |  |  | 0 | 800 | 69.6705 | 0 | -6.7199 | 0.088883 | 0.25065 | 0.041888
695 | 0 |  |  | 0 | 800 | 69.7124 | 0 | -6.7199 | 0.088874 | 0.25062 | 0.041888
696 | 0 |  |  | 0 | 800 | 69.7542 | 0 | -6.7199 | 0.088865 | 0.2506 | 0.041888
697 | 0 |  |  | 0 | 800 | 69.7961 | 0 | -6.7199 | 0.088855 | 0.25057 | 0.041888
698 | 0 |  |  | 0 | 800 | 69.8379 | 0 | -6.7199 | 0.088846 | 0.25055 | 0.041888
699 | 0 |  |  | 0 | 800 | 69.8798 | 0 | -6.7199 | 0.088837 | 0.25052 | 0.041888
700 | 0 |  |  | 0 | 800 | 69.9217 | 0 | -6.7199 | 0.088828 | 0.25049 | 0.041888
701 | 0 |  |  | 0 | 800 | 69.9635 | 0 | -6.7199 | 0.088818 | 0.25047 | 0.041888
702 | 0 |  |  | 1 | 800 | 70.0054 | 0 | -6.7199 | 0.088809 | 0.25044 | 0.041888
703 | 1 |  |  | 1 | 800 | 70.0472 | 0 | -6.7199 | 0.0888 | 0.25042 | 0.99975
704 | 3 |  |  | 1 | 800 | 70.0891 | 0 | -6.7199 | 0.088791 | 0.25039 | 1.9477
705 | 7 |  |  | 1 | 833.7216 | 70.1227 | 0 | -6.7199 | 0.46232 | 1.3038 | 4.9889
706 | 12 |  |  | 1 | 1429.237 | 70.194 | 0 | -6.7199 | 0.66335 | 1.8707 | 6.8374
707 | 14 |  |  | 1 | 1667.4432 | 70.2629 | 0 | -6.7199 | 0.55167 | 1.5557 | 4.0813
708 | 15 |  |  | 2 | 924.1771 | 70.3107 | 0 | -6.7199 | 0.28945 | 0.81625 | 1.9672
709 | 15 |  |  | 2 | 924.1771 | 70.3572 | 0 | -6.7199 | 0.34003 | 0.95888 | 2.8014
710 | 17 |  |  | 2 | 1047.4008 | 70.4021 | 0 | -6.7199 | 0.49101 | 1.3847 | 4.9733
711 | 18 |  |  | 2 | 1109.0126 | 70.4614 | 0 | -6.7199 | 0.33259 | 0.93791 | 2.1605
712 | 19 |  |  | 2 | 1170.6244 | 70.517 | 0 | -6.7199 | 0.65912 | 1.8587 | 7.4541
713 | 23 |  |  | 2 | 1417.0716 | 70.5822 | 0 | -6.7199 | 0.88914 | 2.5074 | 10.697
714 | 25 |  |  | 2 | 1540.2952 | 70.6421 | 0 | -6.7199 | 0.65368 | 1.8434 | 6.3256
715 | 27 |  |  | 2 | 1663.5188 | 70.7072 | 0 | -6.7199 | 0.93286 | 2.6307 | 10.7384
716 | 30 |  |  | 3 | 1156.693 | 70.7734 | 0 | -6.7199 | 0.85209 | 2.4029 | 10.634
717 | 32 |  |  | 3 | 1233.8059 | 70.8513 | 0 | -6.7199 | 0.8125 | 2.2912 | 9.8444
718 | 34 |  |  | 3 | 1310.9188 | 70.9301 | 0 | -6.7199 | 0.62416 | 1.7601 | 6.5195
719 | 34 |  |  | 3 | 1310.9188 | 71.0097 | 0 | -6.7199 | 0.37353 | 1.0534 | 2.2362
720 | 34 |  |  | 3 | 1310.9188 | 71.0892 | 0 | -6.7199 | 0.33127 | 0.93418 | 1.5053
721 | 34 |  |  | 3 | 1310.9188 | 71.1681 | 0 | -6.7199 | 0.75474 | 2.1284 | 8.7163
722 | 37 |  |  | 3 | 1426.5881 | 71.2489 | 0 | -6.7199 | 1.136 | 3.2034 | 14.7792
723 | 39 |  |  | 3 | 1503.701 | 71.322 | 0 | -6.7199 | 0.91231 | 2.5727 | 10.8711
724 | 41 |  |  | 3 | 1580.8138 | 71.3988 | 0 | -6.7199 | 1.0441 | 2.9444 | 12.89
725 | 43 |  |  | 3 | 1657.9267 | 71.4762 | 0 | -6.7199 | 1.0847 | 3.059 | 13.3613
726 | 45 |  |  | 4 | 1278.8375 | 71.5571 | 0 | -6.7199 | 1.0466 | 2.9514 | 13.5838
727 | 47 |  |  | 4 | 1335.6747 | 71.6389 | 0 | -6.7199 | 1.1301 | 3.1868 | 14.8465
728 | 49 |  |  | 4 | 1392.5119 | 71.7188 | 0 | -6.7199 | 1.0353 | 2.9196 | 13.1955
729 | 50 |  |  | 4 | 1420.9305 | 71.7967 | 0 | -6.7199 | 0.6553 | 1.8479 | 6.7435
730 | 50 |  |  | 4 | 1420.9305 | 71.8747 | 0 | -6.7199 | 0.5106 | 1.4399 | 4.2569
731 | 50 |  |  | 4 | 1420.9305 | 71.9526 | 0 | -6.7199 | 0.54909 | 1.5484 | 4.9224
732 | 50 |  |  | 4 | 1420.9305 | 72.0305 | 0 | -6.7199 | 0.53864 | 1.519 | 4.7431
733 | 50 |  |  | 4 | 1420.9305 | 72.1085 | 0 | -6.7199 | 0.54138 | 1.5267 | 4.7912
734 | 50 |  |  | 4 | 1420.9305 | 72.1864 | 0 | -6.7199 | 0.54038 | 1.5239 | 4.7749
735 | 50 |  |  | 4 | 1420.9305 | 72.2643 | 0 | -6.7199 | 0.54113 | 1.526 | 4.7887
736 | 50 |  |  | 4 | 1420.9305 | 72.3422 | 0 | -6.7199 | 0.53861 | 1.5189 | 4.7463
737 | 50 |  |  | 4 | 1420.9305 | 72.4202 | 0 | -6.7199 | 0.5474 | 1.5437 | 4.8988
738 | 50 |  |  | 4 | 1420.9305 | 72.4981 | 0 | -6.7199 | 0.51428 | 1.4503 | 4.3278
739 | 50 |  |  | 4 | 1420.9305 | 72.576 | 0 | -6.7199 | 0.63793 | 1.799 | 6.4557
740 | 50 |  |  | 4 | 1420.9305 | 72.6565 | 0 | -6.7199 | 0.20238 | 0.57072 | -1.1306
741 | 48 |  |  | 4 | 1364.0933 | 72.7364 | 0 | -6.7199 | 0 | 0 | -3.4569
742 | 47 |  |  | 4 | 1335.6747 | 72.8178 | 0 | -6.7199 | 0.14447 | 0.40741 | -1.8348
743 | 45 |  |  | 4 | 1278.8375 | 72.8985 | 0 | -6.7199 | 0 | 0 | -4.3037
744 | 43 |  |  | 4 | 1222.0002 | 72.9786 | 0 | -6.7199 | 0 | 0 | -4.0894
745 | 41 |  |  | 4 | 1165.163 | 73.0531 | 0 | -6.7199 | 0 | 0 | -3.8783
746 | 39 |  |  | 3 | 1503.701 | 73.1242 | 0 | -6.7199 | 0.21567 | 0.60819 | -1.2062
747 | 38 |  |  | 3 | 1465.1445 | 73.1991 | 0 | -6.7199 | 0 | 0 | -5.03
748 | 35 |  |  | 3 | 1349.4752 | 73.2761 | 0 | -6.7199 | 0 | 0 | -3.6947
749 | 35 |  |  | 3 | 1349.4752 | 73.3513 | 0 | -6.7199 | 0.52523 | 1.4812 | 4.7504
750 | 35 |  |  | 3 | 1349.4752 | 73.4272 | 0 | -6.7199 | 0.39174 | 1.1047 | 2.4508
751 | 35 |  |  | 3 | 1349.4752 | 73.5096 | 0 | -6.7199 | 0.42757 | 1.2057 | 3.0718
752 | 35 |  |  | 3 | 1349.4752 | 73.5943 | 0 | -6.7199 | 0.41673 | 1.1752 | 2.8853
753 | 35 |  |  | 3 | 1349.4752 | 73.679 | 0 | -6.7199 | 0.42376 | 1.195 | 3.0078
754 | 35 |  |  | 3 | 1349.4752 | 73.7611 | 0 | -6.7199 | 0.40601 | 1.145 | 2.7018
755 | 35 |  |  | 3 | 1349.4752 | 73.8426 | 0 | -6.7199 | 0.46965 | 1.3244 | 3.8012
756 | 35 |  |  | 3 | 1349.4752 | 73.927 | 0 | -6.7199 | 0.22719 | 0.64067 | -0.4154
757 | 34 |  |  | 3 | 1310.9188 | 74.0093 | 0 | -6.7199 | 0.44973 | 1.2682 | 3.5807
758 | 35 |  |  | 3 | 1349.4752 | 74.094 | 0 | -6.7199 | 0.42139 | 1.1883 | 2.9713
759 | 34 |  |  | 3 | 1310.9188 | 74.177 | 0 | -6.7199 | 0.35134 | 0.99076 | 1.8859
760 | 35 |  |  | 3 | 1349.4752 | 74.2584 | 0 | -6.7199 | 0.63794 | 1.799 | 6.682
761 | 35 |  |  | 3 | 1349.4752 | 74.3428 | 0 | -6.7199 | 0.24983 | 0.70451 | -0.013379
762 | 34 |  |  | 3 | 1310.9188 | 74.4268 | 0 | -6.7199 | 0.18711 | 0.52766 | -0.9759
763 | 33 |  |  | 3 | 1272.3623 | 74.5096 | 0 | -6.7199 | 0.14841 | 0.41852 | -1.5165
764 | 31 |  |  | 3 | 1195.2495 | 74.5912 | 0 | -6.7199 | 0 | 0 | -3.9897
765 | 27 |  |  | 2 | 1663.5188 | 74.6707 | 0 | -6.7199 | 0 | 0 | -5.848
766 | 24 |  |  | 2 | 1478.6834 | 74.7459 | 0 | -6.7199 | 0 | 0 | -4.5085
767 | 21 |  |  | 2 | 1293.848 | 74.8288 | 0 | -6.7199 | 0 | 0 | -4.3609
768 | 17 |  |  | 2 | 1047.4008 | 74.8984 | 0 | -6.7199 | 0 | 0 | -3.3984
769 | 15 |  |  | 2 | 924.1771 | 74.9602 | 0 | -6.7199 | 0 | 0 | -3.0145
770 | 10 |  |  | 1 | 1191.0308 | 75.0397 | 0 | -6.7199 | 0 | 0 | -3.8703
771 | 7 |  |  | 1 | 833.7216 | 75.0967 | 0 | -6.7199 | 0.067768 | 0.19111 | -1.4265
772 | 4 |  |  | 1 | 800 | 75.1537 | 0 | -6.7199 | 0.087686 | 0.24728 | -0.78552
773 | 2 |  |  | 1 | 800 | 75.2096 | 0 | -6.7199 | 0.087674 | 0.24724 | -0.28853
774 | 0 |  |  | 0 | 800 | 75.2602 | 0 | -6.7199 | 0.087663 | 0.24721 | 0.041888
775 | 0 |  |  | 0 | 800 | 75.3108 | 0 | -6.7199 | 0.087653 | 0.24718 | 0.041888
776 | 0 |  |  | 0 | 800 | 75.3614 | 0 | -6.7199 | 0.087642 | 0.24715 | 0.041888
777 | 0 |  |  | 0 | 800 | 75.412 | 0 | -6.7199 | 0.087631 | 0.24712 | 0.041888
778 | 0 |  |  | 0 | 800 | 75.4627 | 0 | -6.7199 | 0.08762 | 0.24709 | 0.041888
779 | 0 |  |  | 0 | 800 | 75.5133 | 0 | -6.7199 | 0.087609 | 0.24706 | 0.041888
780 | 0 |  |  | 0 | 800 | 75.5639 | 0 | -6.7199 | 0.087598 | 0.24703 | 0.041888
781 | 0 |  |  | 0 | 800 | 75.6145 | 0 | -6.7199 | 0.087587 | 0.247 | 0.041888
782 | 0 |  |  | 0 | 800 | 75.6652 | 0 | -6.7199 | 0.087576 | 0.24697 | 0.041888
783 | 0 |  |  | 0 | 800 | 75.7158 | 0 | -6.7199 | 0.087566 | 0.24693 | 0.041888
784 | 0 |  |  | 0 | 800 | 75.7664 | 0 | -6.7199 | 0.087555 | 0.2469 | 0.041888
785 | 0 |  |  | 0 | 800 | 75.817 | 0 | -6.7199 | 0.087544 | 0.24687 | 0.041888
786 | 0 |  |  | 0 | 800 | 75.8676 | 0 | -6.7199 | 0.087533 | 0.24684 | 0.041888
787 | 0 |  |  | 0 | 800 | 75.9183 | 0 | -6.7199 | 0.087522 | 0.24681 | 0.041888
788 | 0 |  |  | 0 | 800 | 75.9689 | 0 | -6.7199 | 0.087511 | 0.24678 | 0.041888
789 | 0 |  |  | 0 | 800 | 76.0195 | 0 | -6.7199 | 0.087501 | 0.24675 | 0.041888
790 | 0 |  |  | 0 | 800 | 76.0701 | 0 | -6.7199 | 0.08749 | 0.24672 | 0.041888
791 | 0 |  |  | 0 | 800 | 76.1207 | 0 | -6.7199 | 0.087479 | 0.24669 | 0.041888
792 | 0 |  |  | 0 | 800 | 76.1714 | 0 | -6.7199 | 0.087468 | 0.24666 | 0.041888
793 | 0 |  |  | 0 | 800 | 76.222 | 0 | -6.7199 | 0.087457 | 0.24663 | 0.041888
794 | 0 |  |  | 0 | 800 | 76.2726 | 0 | -6.7199 | 0.087446 | 0.2466 | 0.041888
795 | 0 |  |  | 0 | 800 | 76.3232 | 0 | -6.7199 | 0.087436 | 0.24657 | 0.041888
796 | 0 |  |  | 0 | 800 | 76.3738 | 0 | -6.7199 | 0.087425 | 0.24654 | 0.041888
797 | 0 |  |  | 0 | 800 | 76.4228 | 0 | -6.7199 | 0.087414 | 0.24651 | 0.041888
798 | 0 |  |  | 0 | 800 | 76.4717 | 0 | -6.7199 | 0.087404 | 0.24648 | 0.041888
799 | 0 |  |  | 0 | 800 | 76.5184 | 0 | -6.7199 | 0.087394 | 0.24645 | 0.041888
800 | 0 |  |  | 0 | 800 | 76.5651 | 0 | -6.7199 | 0.087384 | 0.24642 | 0.041888
801 | 0 |  |  | 1 | 800 | 76.6089 | 0 | -6.7199 | 0.087375 | 0.2464 | 0.041888
802 | 3 |  |  | 1 | 800 | 76.6527 | 0 | -6.7199 | 0.087365 | 0.24637 | 2.6402
803 | 7 |  |  | 1 | 833.7216 | 76.6927 | 0 | -6.7199 | 0.32662 | 0.92108 | 2.8553
804 | 9 |  |  | 1 | 1071.9277 | 76.7403 | 0 | -6.7199 | 0.46385 | 1.3081 | 4.5159
805 | 13 |  |  | 1 | 1548.3401 | 76.8031 | 0 | -6.7199 | 0.62913 | 1.7741 | 5.9529
806 | 14 |  |  | 1 | 1667.4432 | 76.8683 | 0 | -6.7199 | 0.48514 | 1.3681 | 2.9993
807 | 15 |  |  | 2 | 924.1771 | 76.9141 | 0 | -6.7199 | 0.36488 | 1.029 | 3.2558
808 | 16 |  |  | 2 | 985.7889 | 76.9696 | 0 | -6.7199 | 0.39217 | 1.1059 | 3.5496
809 | 18 |  |  | 2 | 1109.0126 | 77.038 | 0 | -6.7199 | 0.61664 | 1.7389 | 6.9519
810 | 21 |  |  | 2 | 1293.848 | 77.1293 | 0 | -6.7199 | 0.68994 | 1.9456 | 7.7366
811 | 23 |  |  | 2 | 1417.0716 | 77.2217 | 0 | -6.7199 | 0.65357 | 1.8431 | 6.7883
812 | 25 |  |  | 2 | 1540.2952 | 77.3082 | 0 | -6.7199 | 0.71054 | 2.0037 | 7.3938
813 | 27 |  |  | 2 | 1663.5188 | 77.3977 | 0 | -6.7199 | 0.9058 | 2.5544 | 10.368
814 | 30 |  |  | 3 | 1156.693 | 77.481 | 0 | -6.7199 | 0.85314 | 2.4059 | 10.7122
815 | 32 |  |  | 3 | 1233.8059 | 77.5733 | 0 | -6.7199 | 0.80187 | 2.2613 | 9.7358
816 | 34 |  |  | 3 | 1310.9188 | 77.6665 | 0 | -6.7199 | 0.62992 | 1.7764 | 6.6878
817 | 34 |  |  | 3 | 1310.9188 | 77.7605 | 0 | -6.7199 | 0.32527 | 0.91725 | 1.4714
818 | 34 |  |  | 3 | 1310.9188 | 77.8537 | 0 | -6.7199 | 0.48294 | 1.3619 | 4.1903
819 | 35 |  |  | 3 | 1349.4752 | 77.9458 | 0 | -6.7199 | 0.82024 | 2.3131 | 9.7905
820 | 37 |  |  | 3 | 1426.5881 | 78.0381 | 0 | -6.7199 | 0.74624 | 2.1044 | 8.3488
821 | 38 |  |  | 3 | 1465.1445 | 78.1297 | 0 | -6.7199 | 0.93145 | 2.6267 | 11.3771
822 | 41 |  |  | 3 | 1580.8138 | 78.2236 | 0 | -6.7199 | 1.2319 | 3.474 | 16.1305
823 | 43 |  |  | 3 | 1657.9267 | 78.3137 | 0 | -6.7199 | 1.0232 | 2.8855 | 12.4102
824 | 45 |  |  | 4 | 1278.8375 | 78.409 | 0 | -6.7199 | 1.0523 | 2.9675 | 13.7461
825 | 47 |  |  | 4 | 1335.6747 | 78.5051 | 0 | -6.7199 | 1.1339 | 3.1975 | 14.9821
826 | 49 |  |  | 4 | 1392.5119 | 78.5978 | 0 | -6.7199 | 0.97238 | 2.7421 | 12.2327
827 | 50 |  |  | 4 | 1420.9305 | 78.6897 | 0 | -6.7199 | 0.86071 | 2.4272 | 10.3043
828 | 51 |  |  | 4 | 1449.3491 | 78.78 | 0 | -6.7199 | 0.67421 | 1.9013 | 7.0647
829 | 51 |  |  | 4 | 1449.3491 | 78.8703 | 0 | -6.7199 | 0.67437 | 1.9017 | 7.0685
830 | 52 |  |  | 4 | 1477.7677 | 78.9568 | 0 | -6.7199 | 0.90251 | 2.5451 | 10.8678
831 | 53 |  |  | 4 | 1506.1864 | 79.0463 | 0 | -6.7199 | 1.0705 | 3.0188 | 13.6194
832 | 55 |  |  | 4 | 1563.0236 | 79.1378 | 0 | -6.7199 | 1.345 | 3.7929 | 18.0531
833 | 57 |  |  | 5 | 1314.1563 | 79.2344 | 0 | -6.7199 | 1.3762 | 3.8809 | 18.887
834 | 59 |  |  | 5 | 1360.2671 | 79.3297 | 0 | -6.7199 | 1.108 | 3.1246 | 14.5318
835 | 60 |  |  | 5 | 1383.3225 | 79.425 | 0 | -6.7199 | 1.2257 | 3.4565 | 16.4093
836 | 62 |  |  | 5 | 1429.4332 | 79.5203 | 0 | -6.7199 | 1.2249 | 3.4543 | 16.327
837 | 63 |  |  | 5 | 1452.4886 | 79.6139 | 0 | -6.7199 | 1.3648 | 3.8489 | 18.5663
838 | 65 |  |  | 5 | 1498.5993 | 79.7007 | 0 | -6.7199 | 1.0086 | 2.8443 | 12.6093
839 | 65 |  |  | 5 | 1498.5993 | 79.7901 | 0 | -6.7199 | 1.27 | 3.5815 | 16.9487
840 | 68 |  |  | 5 | 1567.7655 | 79.8797 | 0 | -6.7199 | 2.0234 | 5.7059 | 28.9435
841 | 69 |  |  | 6 | 1335.8382 | 79.9762 | 0 | -6.7199 | 0.41717 | 1.1764 | 3.005
842 | 68 |  |  | 6 | 1316.4782 | 80.0694 | 0 | -6.7199 | 0.71408 | 2.0137 | 8.1155
843 | 69 |  |  | 6 | 1335.8382 | 80.1646 | 0 | -6.7199 | 1.0096 | 2.8471 | 12.9748
844 | 69 |  |  | 6 | 1335.8382 | 80.2591 | 0 | -6.7199 | 0.90861 | 2.5623 | 11.3135
845 | 70 |  |  | 6 | 1355.1982 | 80.3544 | 0 | -6.7199 | 1.0548 | 2.9745 | 13.6823
846 | 70 |  |  | 6 | 1355.1982 | 80.4468 | 0 | -6.7199 | 0.65955 | 1.8599 | 7.0994
847 | 70 |  |  | 6 | 1355.1982 | 80.5389 | 0 | -6.7199 | 0.76399 | 2.1545 | 8.8624
848 | 70 |  |  | 6 | 1355.1982 | 80.6313 | 0 | -6.7199 | 0.73579 | 2.0749 | 8.3892
849 | 70 |  |  | 6 | 1355.1982 | 80.7237 | 0 | -6.7199 | 0.74321 | 2.0959 | 8.515
850 | 70 |  |  | 6 | 1355.1982 | 80.8161 | 0 | -6.7199 | 0.74114 | 2.09 | 8.4813
851 | 70 |  |  | 6 | 1355.1982 | 80.9086 | 0 | -6.7199 | 0.74142 | 2.0908 | 8.4869
852 | 70 |  |  | 6 | 1355.1982 | 81.001 | 0 | -6.7199 | 0.74181 | 2.0919 | 8.4944
853 | 70 |  |  | 6 | 1355.1982 | 81.0934 | 0 | -6.7199 | 0.73941 | 2.0851 | 8.455
854 | 70 |  |  | 6 | 1355.1982 | 81.1858 | 0 | -6.7199 | 0.74805 | 2.1095 | 8.6013
855 | 70 |  |  | 6 | 1355.1982 | 81.2724 | 0 | -6.7199 | 0.71537 | 2.0173 | 8.0518
856 | 70 |  |  | 6 | 1355.1982 | 81.3576 | 0 | -6.7199 | 0.83739 | 2.3614 | 10.0998
857 | 70 |  |  | 6 | 1355.1982 | 81.4411 | 0 | -6.7199 | 0.38802 | 1.0942 | 2.454
858 | 69 |  |  | 6 | 1335.8382 | 81.5247 | 0 | -6.7199 | 0.72294 | 2.0387 | 8.2311
859 | 70 |  |  | 6 | 1355.1982 | 81.607 | 0 | -6.7199 | 1.1033 | 3.1114 | 14.4881
860 | 70 |  |  | 6 | 1355.1982 | 81.6864 | 0 | -6.7199 | 0.65005 | 1.8331 | 6.9514
861 | 70 |  |  | 6 | 1355.1982 | 81.7658 | 0 | -6.7199 | 0.74743 | 2.1078 | 8.5971
862 | 70 |  |  | 6 | 1355.1982 | 81.8448 | 0 | -6.7199 | 0.804 | 2.2673 | 9.547
863 | 70 |  |  | 6 | 1355.1982 | 81.9242 | 0 | -6.7199 | 0.48291 | 1.3618 | 4.0984
864 | 69 |  |  | 6 | 1335.8382 | 82.0051 | 0 | -6.7199 | 0.37355 | 1.0534 | 2.2716
865 | 69 |  |  | 6 | 1335.8382 | 82.0882 | 0 | -6.7199 | 1.0813 | 3.0493 | 14.1656
866 | 70 |  |  | 6 | 1355.1982 | 82.1695 | 0 | -6.7199 | 1.0054 | 2.8352 | 12.8909
867 | 70 |  |  | 6 | 1355.1982 | 82.2488 | 0 | -6.7199 | 0.66999 | 1.8894 | 7.2954
868 | 70 |  |  | 6 | 1355.1982 | 82.3282 | 0 | -6.7199 | 0.75878 | 2.1398 | 8.7938
869 | 70 |  |  | 6 | 1355.1982 | 82.4076 | 0 | -6.7199 | 0.73482 | 2.0722 | 8.3916
870 | 70 |  |  | 6 | 1355.1982 | 82.4869 | 0 | -6.7199 | 0.74112 | 2.0899 | 8.4984
871 | 70 |  |  | 6 | 1355.1982 | 82.5663 | 0 | -6.7199 | 0.73935 | 2.085 | 8.4695
872 | 70 |  |  | 6 | 1355.1982 | 82.6457 | 0 | -6.7199 | 0.7396 | 2.0857 | 8.4746
873 | 70 |  |  | 6 | 1355.1982 | 82.725 | 0 | -6.7199 | 0.73984 | 2.0863 | 8.4795
874 | 70 |  |  | 6 | 1355.1982 | 82.8044 | 0 | -6.7199 | 0.73812 | 2.0815 | 8.4513
875 | 70 |  |  | 6 | 1355.1982 | 82.8838 | 0 | -6.7199 | 0.74425 | 2.0988 | 8.5554
876 | 70 |  |  | 6 | 1355.1982 | 82.9632 | 0 | -6.7199 | 0.72094 | 2.0331 | 8.1636
877 | 70 |  |  | 6 | 1355.1982 | 83.0422 | 0 | -6.7199 | 0.80778 | 2.2779 | 9.6229
878 | 70 |  |  | 6 | 1355.1982 | 83.1231 | 0 | -6.7199 | 0.48658 | 1.3722 | 4.1743
879 | 69 |  |  | 6 | 1335.8382 | 83.2055 | 0 | -6.7199 | 0.34821 | 0.98196 | 1.8443
880 | 69 |  |  | 6 | 1335.8382 | 83.2902 | 0 | -6.7199 | 1.1781 | 3.3222 | 15.7466
881 | 70 |  |  | 6 | 1355.1982 | 83.3711 | 0 | -6.7199 | 0.64329 | 1.8141 | 6.8545
882 | 69 |  |  | 6 | 1335.8382 | 83.4528 | 0 | -6.7199 | 0.65136 | 1.8368 | 7.0439
883 | 70 |  |  | 6 | 1355.1982 | 83.5367 | 0 | -6.7199 | 1.1224 | 3.1652 | 14.8193
884 | 70 |  |  | 6 | 1355.1982 | 83.6176 | 0 | -6.7199 | 0.63672 | 1.7956 | 6.7455
885 | 70 |  |  | 6 | 1355.1982 | 83.6981 | 0 | -6.7199 | 0.77043 | 2.1726 | 9.0038
886 | 70 |  |  | 6 | 1355.1982 | 83.7791 | 0 | -6.7199 | 0.71313 | 2.011 | 8.0405
887 | 70 |  |  | 6 | 1355.1982 | 83.8596 | 0 | -6.7199 | 0.80782 | 2.278 | 9.632
888 | 70 |  |  | 6 | 1355.1982 | 83.9405 | 0 | -6.7199 | 0.48909 | 1.3792 | 4.2259
889 | 69 |  |  | 6 | 1335.8382 | 84.023 | 0 | -6.7199 | 0.3335 | 0.94048 | 1.597
890 | 69 |  |  | 6 | 1335.8382 | 84.1076 | 0 | -6.7199 | 1.2337 | 3.4792 | 16.6504
891 | 70 |  |  | 6 | 1355.1982 | 84.1918 | 0 | -6.7199 | 0.44121 | 1.2442 | 3.4034
892 | 68 |  |  | 6 | 1316.4782 | 84.2761 | 0 | -6.7199 | 0.15598 | 0.43987 | -1.442
893 | 67 |  |  | 6 | 1297.1183 | 84.3575 | 0 | -6.7199 | 0 | 0 | -4.3734
894 | 63 |  |  | 5 | 1452.4886 | 84.4294 | 0 | -6.7199 | 0 | 0 | -4.9795
895 | 61 |  |  | 5 | 1406.3778 | 84.5088 | 0 | -6.7199 | 0 | 0 | -4.7968
896 | 58 |  |  | 5 | 1337.2117 | 84.5836 | 0 | -6.7199 | 0 | 0 | -4.5273
897 | 55 |  |  | 5 | 1268.0456 | 84.6639 | 0 | -6.7199 | 0 | 0 | -4.2628
898 | 53 |  |  | 5 | 1221.9348 | 84.7436 | 0 | -6.7199 | 0 | 0 | -4.0892
899 | 51 |  |  | 5 | 1175.8241 | 84.8206 | 0 | -6.7199 | 0 | 0 | -3.7091
900 | 50 |  |  | 5 | 1152.7687 | 84.9014 | 0 | -6.7199 | 0.35439 | 0.99938 | 2.528
901 | 50 |  |  | 5 | 1152.7687 | 84.9723 | 0 | -6.7199 | 0.49842 | 1.4055 | 4.9567
902 | 50 |  |  | 5 | 1152.7687 | 85.0445 | 0 | -6.7199 | 0.45945 | 1.2956 | 4.3039
903 | 50 |  |  | 5 | 1152.7687 | 85.1168 | 0 | -6.7199 | 0.47013 | 1.3258 | 4.484
904 | 50 |  |  | 5 | 1152.7687 | 85.189 | 0 | -6.7199 | 0.46595 | 1.314 | 4.4143
905 | 50 |  |  | 5 | 1152.7687 | 85.2613 | 0 | -6.7199 | 0.47166 | 1.3301 | 4.5109
906 | 50 |  |  | 5 | 1152.7687 | 85.3335 | 0 | -6.7199 | 0.45265 | 1.2765 | 4.1921
907 | 50 |  |  | 5 | 1152.7687 | 85.4044 | 0 | -6.7199 | 0.52284 | 1.4744 | 5.3686
908 | 50 |  |  | 5 | 1152.7687 | 85.4827 | 0 | -6.7199 | 0.26336 | 0.74268 | 0.97984
909 | 49 |  |  | 5 | 1129.7133 | 85.561 | 0 | -6.7199 | 0.27141 | 0.76537 | 1.1884
910 | 49 |  |  | 5 | 1129.7133 | 85.6324 | 0 | -6.7199 | 0.45397 | 1.2802 | 4.2772
911 | 49 |  |  | 5 | 1129.7133 | 85.7025 | 0 | -6.7199 | 0.64004 | 1.8049 | 7.3649
912 | 50 |  |  | 5 | 1152.7687 | 85.7734 | 0 | -6.7199 | 0.67585 | 1.9059 | 7.9057
913 | 50 |  |  | 5 | 1152.7687 | 85.8483 | 0 | -6.7199 | 0.41105 | 1.1592 | 3.4956
914 | 50 |  |  | 5 | 1152.7687 | 85.9192 | 0 | -6.7199 | 0.48547 | 1.369 | 4.7481
915 | 50 |  |  | 5 | 1152.7687 | 85.9914 | 0 | -6.7199 | 0.44955 | 1.2677 | 4.1457
916 | 50 |  |  | 5 | 1152.7687 | 86.0623 | 0 | -6.7199 | 0.51843 | 1.462 | 5.3007
917 | 50 |  |  | 5 | 1152.7687 | 86.1406 | 0 | -6.7199 | 0.28065 | 0.79143 | 1.2815
918 | 49 |  |  | 5 | 1129.7133 | 86.2219 | 0 | -6.7199 | 0.23014 | 0.64899 | 0.48762
919 | 49 |  |  | 5 | 1129.7133 | 86.292 | 0 | -6.7199 | 0.70873 | 1.9986 | 8.494
920 | 50 |  |  | 5 | 1152.7687 | 86.3629 | 0 | -6.7199 | 0.65634 | 1.8509 | 7.5899
921 | 50 |  |  | 5 | 1152.7687 | 86.4378 | 0 | -6.7199 | 0.41648 | 1.1745 | 3.5923
922 | 50 |  |  | 5 | 1152.7687 | 86.5087 | 0 | -6.7199 | 0.48009 | 1.3539 | 4.6629
923 | 50 |  |  | 5 | 1152.7687 | 86.5799 | 0 | -6.7199 | 0.46293 | 1.3055 | 4.3756
924 | 50 |  |  | 5 | 1152.7687 | 86.6512 | 0 | -6.7199 | 0.46746 | 1.3182 | 4.4521
925 | 50 |  |  | 5 | 1152.7687 | 86.7225 | -12.1055 | 5.3855 | 0.48125 | 1.3571 | 4.6842
926 | 50 |  |  | 5 | 1152.7687 | 86.7937 | -12.1055 | 5.3855 | 0.48151 | 1.3579 | 4.6892
927 | 50 |  |  | 5 | 1152.7687 | 86.865 | -12.8169 | 6.097 | 0.48229 | 1.3601 | 4.7028
928 | 50 |  |  | 5 | 1152.7687 | 86.9363 | -8.6281 | 1.9082 | 0.47692 | 1.3449 | 4.6133
929 | 50 |  |  | 5 | 1152.7687 | 87.0075 | -8.9629 | 2.243 | 0.47772 | 1.3472 | 4.6274
930 | 50 |  |  | 5 | 1152.7687 | 87.0788 | -8.9629 | 2.243 | 0.47599 | 1.3423 | 4.5989
931 | 50 |  |  | 5 | 1152.7687 | 87.1501 | -1.127 | -5.593 | 0.47243 | 1.3323 | 4.5399
932 | 50 |  |  | 5 | 1152.7687 | 87.2213 | -1.127 | -5.593 | 0.44904 | 1.2663 | 4.1475
933 | 50 |  |  | 5 | 1152.7687 | 87.2912 | -8.9096 | 2.1897 | 0.54613 | 1.5401 | 5.7731
934 | 50 |  |  | 5 | 1152.7687 | 87.3716 | -11.372 | 4.6521 | 0.25195 | 0.71048 | 0.80014
935 | 49 |  |  | 5 | 1129.7133 | 87.4421 | -8.9096 | 2.1897 | 0.46398 | 1.3084 | 4.4599
936 | 50 |  |  | 5 | 1152.7687 | 87.5116 | -8.3988 | 1.6789 | 0.73543 | 2.0739 | 8.8963
937 | 50 |  |  | 5 | 1152.7687 | 87.5855 | -1.1955 | -5.5245 | 0.40264 | 1.1355 | 3.3684
938 | 50 |  |  | 5 | 1152.7687 | 87.6568 | -8.9629 | 2.243 | 0.48075 | 1.3557 | 4.6837
939 | 50 |  |  | 5 | 1152.7687 | 87.7267 | -8.9629 | 2.243 | 0.52633 | 1.4842 | 5.4467
940 | 50 |  |  | 5 | 1152.7687 | 87.804 | -2.6698 | -4.0501 | 0.26972 | 0.76061 | 1.1085
941 | 49 |  |  | 5 | 1129.7133 | 87.8814 | -10.2817 | 3.5618 | 0.26896 | 0.75848 | 1.1659
942 | 49 |  |  | 5 | 1129.7133 | 87.9031 | -8.9629 | 2.243 | 0.5131 | 1.4469 | 5.2837
943 | 49 |  |  | 5 | 1129.7133 | 87.9262 | -1.127 | -5.593 | 0.4536 | 1.2791 | 4.29
944 | 49 |  |  | 5 | 1129.7133 | 87.9614 | -1.1955 | -5.5245 | 0.40441 | 1.1404 | 3.4639
945 | 49 |  |  | 5 | 1129.7133 | 87.9842 | -8.3456 | 1.6256 | 0.66246 | 1.8681 | 7.7518
946 | 50 |  |  | 5 | 1152.7687 | 88.0078 | -8.064 | 1.3441 | 0.68035 | 1.9186 | 7.9986
947 | 50 |  |  | 5 | 1152.7687 | 88.0355 | -8.9781 | 2.2582 | 0.42236 | 1.1911 | 3.7051
948 | 50 |  |  | 5 | 1152.7687 | 88.0591 | -8.9096 | 2.1897 | 0.49099 | 1.3846 | 4.8587
949 | 50 |  |  | 5 | 1152.7687 | 88.084 | -8.9629 | 2.243 | 0.47256 | 1.3326 | 4.5499
950 | 50 |  |  | 5 | 1152.7687 | 88.109 | -1.127 | -5.593 | 0.46771 | 1.3189 | 4.4688
951 | 50 |  |  | 5 | 1152.7687 | 88.134 | -8.9629 | 2.243 | 0.47611 | 1.3426 | 4.6099
952 | 50 |  |  | 5 | 1152.7687 | 88.159 | -8.9629 | 2.243 | 0.47643 | 1.3435 | 4.6156
953 | 50 |  |  | 5 | 1152.7687 | 88.184 | -8.9629 | 2.243 | 0.4763 | 1.3432 | 4.6136
954 | 50 |  |  | 5 | 1152.7687 | 88.2089 | -1.127 | -5.593 | 0.46654 | 1.3156 | 4.45
955 | 50 |  |  | 5 | 1152.7687 | 88.2339 | -1.127 | -5.593 | 0.4665 | 1.3155 | 4.4495
956 | 50 |  |  | 5 | 1152.7687 | 88.2589 | -8.9096 | 2.1897 | 0.47616 | 1.3428 | 4.6118
957 | 50 |  |  | 5 | 1152.7687 | 88.2839 | -8.6281 | 1.9082 | 0.47578 | 1.3417 | 4.6056
958 | 50 |  |  | 5 | 1152.7687 | 88.3088 | -8.9096 | 2.1897 | 0.4761 | 1.3426 | 4.6112
959 | 50 |  |  | 5 | 1152.7687 | 88.3338 | -8.9629 | 2.243 | 0.47612 | 1.3427 | 4.6118
960 | 50 |  |  | 5 | 1152.7687 | 88.3588 | -8.9629 | 2.243 | 0.47612 | 1.3427 | 4.612
961 | 50 |  |  | 5 | 1152.7687 | 88.3838 | -1.127 | -5.593 | 0.46622 | 1.3147 | 4.4461
962 | 50 |  |  | 5 | 1152.7687 | 88.4002 | -8.9629 | 2.243 | 0.47635 | 1.3433 | 4.6162
963 | 50 |  |  | 5 | 1152.7687 | 88.4166 | -8.9629 | 2.243 | 0.47482 | 1.339 | 4.5907
964 | 50 |  |  | 5 | 1152.7687 | 88.433 | -1.127 | -5.593 | 0.47064 | 1.3272 | 4.5207
965 | 50 |  |  | 5 | 1152.7687 | 88.4495 | -8.9629 | 2.243 | 0.45945 | 1.2957 | 4.333
966 | 50 |  |  | 5 | 1152.7687 | 88.4645 | -8.9629 | 2.243 | 0.53773 | 1.5164 | 5.6431
967 | 50 |  |  | 5 | 1152.7687 | 88.489 | -14.0016 | 7.2817 | 0.27814 | 0.78436 | 1.2585
968 | 49 |  |  | 5 | 1129.7133 | 88.514 | -1.538 | -5.182 | 0.35593 | 1.0037 | 2.65
969 | 50 |  |  | 5 | 1152.7687 | 88.528 | -2.672 | -4.048 | 1.1188 | 3.155 | 15.0362
970 | 52 |  |  | 5 | 1198.8795 | 88.5506 | -1.93 | -4.79 | 0.97904 | 2.7609 | 12.7739
971 | 53 |  |  | 5 | 1221.9348 | 88.5726 | -9.7126 | 2.9927 | 0.96794 | 2.7296 | 12.5637
972 | 55 |  |  | 5 | 1268.0456 | 88.5979 | -10.8212 | 4.1013 | 1.397 | 3.9396 | 19.3284
973 | 57 |  |  | 5 | 1314.1563 | 88.6237 | -9.7659 | 3.046 | 1.0652 | 3.0037 | 14.0027
974 | 58 |  |  | 5 | 1337.2117 | 88.6494 | -1.93 | -4.79 | 1.085 | 3.0598 | 14.291
975 | 60 |  |  | 5 | 1383.3225 | 88.6667 | -4.5697 | -2.1502 | 1.513 | 4.2667 | 21.101
976 | 62 |  |  | 5 | 1429.4332 | 88.6915 | -9.784 | 3.0641 | 1.2554 | 3.5402 | 16.9252
977 | 63 |  |  | 5 | 1452.4886 | 88.7121 | -8.3988 | 1.6789 | 0.9494 | 2.6773 | 11.8294
978 | 64 |  |  | 5 | 1475.544 | 88.7353 | -2.5046 | -4.2153 | 1.3845 | 3.9042 | 18.957
979 | 66 |  |  | 5 | 1521.6547 | 88.7539 | -9.8978 | 3.1779 | 1.3436 | 3.7889 | 18.2216
980 | 67 |  |  | 5 | 1544.7101 | 88.7732 | -10.1813 | 3.4613 | 1.3572 | 3.8272 | 18.4058
981 | 69 |  |  | 6 | 1335.8382 | 88.7892 | -4.6081 | -2.1118 | 1.5493 | 4.3689 | 21.6876
982 | 70 |  |  | 6 | 1355.1982 | 88.8085 | -1.127 | -5.593 | 0.87643 | 2.4715 | 10.8274
983 | 70 |  |  | 6 | 1355.1982 | 88.831 | -8.9629 | 2.243 | 0.7056 | 1.9898 | 7.9655
984 | 70 |  |  | 6 | 1355.1982 | 88.8535 | -8.9629 | 2.243 | 0.75367 | 2.1253 | 8.7754
985 | 70 |  |  | 6 | 1355.1982 | 88.8626 | -8.9629 | 2.243 | 0.74072 | 2.0888 | 8.5577
986 | 70 |  |  | 6 | 1355.1982 | 88.8717 | -1.127 | -5.593 | 0.73441 | 2.071 | 8.4515
987 | 70 |  |  | 6 | 1355.1982 | 88.8808 | -1.127 | -5.593 | 0.73344 | 2.0683 | 8.4354
988 | 70 |  |  | 6 | 1355.1982 | 88.8898 | -8.9096 | 2.1897 | 0.74331 | 2.0961 | 8.6015
989 | 70 |  |  | 6 | 1355.1982 | 88.8989 | -8.6281 | 1.9082 | 0.74286 | 2.0949 | 8.594
990 | 70 |  |  | 6 | 1355.1982 | 88.908 | -8.9096 | 2.1897 | 0.74317 | 2.0957 | 8.5994
991 | 70 |  |  | 6 | 1355.1982 | 88.917 | -8.9629 | 2.243 | 0.74324 | 2.0959 | 8.6006
992 | 70 |  |  | 6 | 1355.1982 | 88.9261 | -8.9629 | 2.243 | 0.74303 | 2.0953 | 8.5972
993 | 70 |  |  | 6 | 1355.1982 | 88.9352 | -1.127 | -5.593 | 0.73389 | 2.0696 | 8.4435
994 | 70 |  |  | 6 | 1355.1982 | 88.9443 | -8.9629 | 2.243 | 0.74123 | 2.0903 | 8.5671
995 | 70 |  |  | 6 | 1355.1982 | 88.9533 | -8.9629 | 2.243 | 0.74996 | 2.1149 | 8.7141
996 | 70 |  |  | 6 | 1355.1982 | 88.9624 | -1.127 | -5.593 | 0.70751 | 1.9952 | 7.9989
997 | 70 |  |  | 6 | 1355.1982 | 88.9689 | -8.9629 | 2.243 | 0.83973 | 2.368 | 10.2177
998 | 70 |  |  | 6 | 1355.1982 | 88.976 | -8.1613 | 1.4413 | 0.38784 | 1.0937 | 2.529
999 | 69 |  |  | 6 | 1335.8382 | 88.9832 | -8.9629 | 2.243 | 0.72971 | 2.0578 | 8.4209
1000 | 70 |  |  | 6 | 1355.1982 | 88.9911 | -0.5629 | -6.157 | 1.0771 | 3.0375 | 14.1371
1001 | 70 |  |  | 6 | 1355.1982 | 88.9975 | -8.9629 | 2.243 | 0.71577 | 2.0185 | 8.1387
1002 | 70 |  |  | 6 | 1355.1982 | 89.0039 | -9.584 | 2.8641 | 0.51433 | 1.4504 | 4.7118
1003 | 69 |  |  | 6 | 1335.8382 | 89.0126 | -7.9932 | 1.2733 | 0.35079 | 0.98922 | 1.948
1004 | 69 |  |  | 6 | 1335.8382 | 89.0239 | -0.58103 | -6.1389 | 1.1468 | 3.2341 | 15.2996
1005 | 70 |  |  | 6 | 1355.1982 | 89.0319 | -8.9629 | 2.243 | 0.74218 | 2.0929 | 8.5839
1006 | 69 |  |  | 6 | 1335.8382 | 89.0423 | -8.7409 | 2.021 | 0.30923 | 0.87201 | 1.2252
1007 | 69 |  |  | 6 | 1335.8382 | 89.0535 | -8.3988 | 1.6789 | 1.1023 | 3.1084 | 14.5776
1008 | 70 |  |  | 6 | 1355.1982 | 89.0621 | -0.5629 | -6.157 | 0.992 | 2.7974 | 12.742
1009 | 70 |  |  | 6 | 1355.1982 | 89.0702 | -8.9629 | 2.243 | 0.6742 | 1.9012 | 7.4371
1010 | 70 |  |  | 6 | 1355.1982 | 89.0782 | -8.9629 | 2.243 | 0.75948 | 2.1417 | 8.8754
1011 | 70 |  |  | 6 | 1355.1982 | 89.084 | -8.9629 | 2.243 | 0.74304 | 2.0954 | 8.599
1012 | 70 |  |  | 6 | 1355.1982 | 89.0889 | -1.127 | -5.593 | 0.71337 | 2.0117 | 8.0991
1013 | 70 |  |  | 6 | 1355.1982 | 89.0935 | -8.9629 | 2.243 | 0.81944 | 2.3108 | 9.8803
1014 | 70 |  |  | 6 | 1355.1982 | 89.1008 | -9.0314 | 2.3115 | 0.45807 | 1.2918 | 3.7449
1015 | 69 |  |  | 6 | 1335.8382 | 89.1128 | -1.127 | -5.593 | 0.45884 | 1.2939 | 3.8166
1016 | 69 |  |  | 6 | 1335.8382 | 89.1247 | -8.9629 | 2.243 | 0.72422 | 2.0423 | 8.3299
1017 | 69 |  |  | 6 | 1335.8382 | 89.1369 | -8.3988 | 1.6789 | 0.98529 | 2.7785 | 12.6676
1018 | 70 |  |  | 6 | 1355.1982 | 89.1441 | -8.3988 | 1.6789 | 1.0332 | 2.9136 | 13.4193
1019 | 70 |  |  | 6 | 1355.1982 | 89.1496 | -1.127 | -5.593 | 0.65557 | 1.8487 | 7.1223
1020 | 70 |  |  | 6 | 1355.1982 | 89.1552 | -8.9629 | 2.243 | 0.7628 | 2.1511 | 8.9318
1021 | 70 |  |  | 6 | 1355.1982 | 89.1608 | -8.9629 | 2.243 | 0.73652 | 2.077 | 8.4901
1022 | 70 |  |  | 6 | 1355.1982 | 89.1664 | -8.9629 | 2.243 | 0.74351 | 2.0967 | 8.6077
1023 | 70 |  |  | 6 | 1355.1982 | 89.1719 | -1.127 | -5.593 | 0.73186 | 2.0638 | 8.4117
1024 | 70 |  |  | 6 | 1355.1982 | 89.1775 | -8.9629 | 2.243 | 0.74206 | 2.0926 | 8.5835
1025 | 70 |  |  | 6 | 1355.1982 | 89.1831 | -8.9629 | 2.243 | 0.74185 | 2.092 | 8.58
1026 | 70 |  |  | 6 | 1355.1982 | 89.1887 | -1.127 | -5.593 | 0.73227 | 2.065 | 8.4187
1027 | 70 |  |  | 6 | 1355.1982 | 89.1942 | -8.9629 | 2.243 | 0.74142 | 2.0908 | 8.5729
1028 | 70 |  |  | 6 | 1355.1982 | 89.1998 | -8.9629 | 2.243 | 0.74334 | 2.0962 | 8.6052
1029 | 70 |  |  | 6 | 1355.1982 | 89.2054 | -8.9629 | 2.243 | 0.73602 | 2.0756 | 8.482
1030 | 70 |  |  | 6 | 1355.1982 | 89.211 | -1.127 | -5.593 | 0.75343 | 2.1247 | 8.775
1031 | 70 |  |  | 6 | 1355.1982 | 89.2165 | -8.9629 | 2.243 | 0.66197 | 1.8668 | 7.2315
1032 | 70 |  |  | 6 | 1355.1982 | 89.2237 | -8.3988 | 1.6789 | 1.0435 | 2.9426 | 13.5889
1033 | 71 |  |  | 6 | 1374.5582 | 89.2254 | -8.7506 | 2.0307 | 0.98776 | 2.7855 | 12.6373
1034 | 71 |  |  | 6 | 1374.5582 | 89.2283 | -1.127 | -5.593 | 0.90016 | 2.5384 | 11.1851
1035 | 72 |  |  | 6 | 1393.9181 | 89.2318 | -8.9222 | 2.2023 | 1.3312 | 3.7541 | 18.2034
1036 | 73 |  |  | 6 | 1413.2781 | 89.2342 | -8.417 | 1.697 | 1.2465 | 3.5151 | 16.8098
1037 | 74 |  |  | 6 | 1432.6381 | 89.2271 | -0.69483 | -6.0251 | 1.292 | 3.6434 | 17.5212
1038 | 75 |  |  | 6 | 1451.998 | 89.2199 | -8.5308 | 1.8108 | 1.3178 | 3.7163 | 17.9135
1039 | 76 |  |  | 6 | 1471.358 | 89.2127 | -8.7609 | 2.041 | 1.3542 | 3.8188 | 18.4767
1040 | 77 |  |  | 6 | 1490.718 | 89.1996 | -8.8142 | 2.0943 | 1.351 | 3.8099 | 18.3971
1041 | 78 |  |  | 6 | 1510.078 | 89.1824 | -9.1857 | 2.4657 | 1.4892 | 4.1995 | 20.6123
1042 | 79 |  |  | 6 | 1529.4379 | 89.1688 | -1.127 | -5.593 | 1.0936 | 3.0839 | 14.0731
1043 | 79 |  |  | 6 | 1529.4379 | 89.1553 | -1.127 | -5.593 | 1.0936 | 3.0839 | 14.0731
1044 | 80 |  |  | 6 | 1548.7979 | 89.1412 | -11.0091 | 4.2892 | 1.5485 | 4.3667 | 21.5216
1045 | 81 |  |  | 6 | 1568.1579 | 89.1354 | -8.8153 | 2.0953 | 1.4605 | 4.1186 | 20.063
1046 | 82 |  |  | 6 | 1587.5179 | 89.1292 | -19.0728 | 12.3529 | 1.5307 | 4.3165 | 21.1782
1047 | 83 |  |  | 6 | 1606.8778 | 89.1302 | -2.9094 | -3.8106 | 1.5389 | 4.3398 | 21.2827
1048 | 84 |  |  | 6 | 1626.2378 | 89.1296 | -2.2469 | -4.473 | 1.5381 | 4.3373 | 21.2363
1049 | 85 |  |  | 6 | 1645.5978 | 89.125 | -3.2265 | -3.4934 | 1.6883 | 4.7611 | 23.6554
1050 | 86 |  |  | 6 | 1664.9578 | 89.1298 | -1.1451 | -5.5748 | 1.2691 | 3.5788 | 16.6965
1051 | 86 |  |  | 6 | 1664.9578 | 89.1345 | -8.9277 | 2.2078 | 1.2766 | 3.6 | 16.8225
1052 | 87 |  |  | 6 | 1684.3177 | 89.119 | -11.2618 | 4.5418 | 1.7682 | 4.9864 | 24.8954
1053 | 88 |  |  | 6 | 1703.6777 | 89.1051 | -10.7453 | 4.0254 | 1.6451 | 4.6393 | 22.8537
1054 | 89 |  |  | 6 | 1723.0377 | 89.0937 | -3.4048 | -3.3151 | 1.8147 | 5.1174 | 25.5897
1055 | 90 |  |  | 6 | 1742.3977 | 89.0961 | -1.4335 | -5.2864 | 1.4095 | 3.9748 | 18.8602
1056 | 90 |  |  | 6 | 1742.3977 | 89.1008 | -8.981 | 2.2611 | 1.2648 | 3.5668 | 16.4232
1057 | 91 |  |  | 6 | 1761.7576 | 89.0982 | -13.0607 | 6.3408 | 2.3864 | 6.7295 | 34.6787
1058 | 93 |  |  | 6 | 1800.4776 | 89.0872 | -3.0877 | -3.6323 | 1.8201 | 5.1326 | 25.537
1059 | 93 |  |  | 6 | 1800.4776 | 89.0898 | -1.2589 | -5.461 | 1.3719 | 3.8689 | 18.0724
1060 | 94 |  |  | 6 | 1819.8376 | 89.075 | -11.315 | 4.5951 | 2.0213 | 5.7002 | 28.7843
1061 | 95 |  |  | 6 | 1839.1975 | 89.0621 | -10.9236 | 4.2037 | 1.8982 | 5.3528 | 26.7377
1062 | 96 |  |  | 6 | 1858.5575 | 89.0514 | -3.0877 | -3.6323 | 1.9331 | 5.4513 | 27.2692
1063 | 97 |  |  | 6 | 1877.9175 | 89.0406 | -3.4048 | -3.3151 | 2.0888 | 5.8905 | 29.773
1064 | 98 |  |  | 6 | 1897.2775 | 89.0326 | -11.2005 | 4.4806 | 1.6455 | 4.6404 | 22.4036
1065 | 98 |  |  | 6 | 1897.2775 | 89.0376 | -10.8787 | 4.1588 | 1.5798 | 4.4552 | 21.3
1066 | 99 |  |  | 6 | 1916.6374 | 89.033 | -4.5859 | -2.134 | 2.3704 | 6.6845 | 34.2512
1067 | 100 |  |  | 6 | 1935.9974 | 89.0433 | -1.2589 | -5.461 | 1.3415 | 3.783 | 17.1258
1068 | 99 |  |  | 6 | 1916.6374 | 89.0517 | -1.2904 | -5.4296 | 0.94995 | 2.6788 | 10.4116
1069 | 99 |  |  | 6 | 1916.6374 | 89.0567 | -10.8255 | 4.1055 | 1.5883 | 4.4789 | 21.3844
1070 | 99 |  |  | 6 | 1916.6374 | 89.0669 | -8.9277 | 2.2078 | 1.2915 | 3.642 | 16.3355
1071 | 99 |  |  | 6 | 1916.6374 | 89.0562 | -10.9236 | 4.2037 | 1.8422 | 5.1949 | 25.6311
1072 | 100 |  |  | 6 | 1935.9974 | 89.0455 | -3.0877 | -3.6323 | 1.8551 | 5.2315 | 25.7945
1073 | 100 |  |  | 6 | 1935.9974 | 89.0558 | -1.2589 | -5.461 | 1.3456 | 3.7944 | 17.1955
1074 | 100 |  |  | 6 | 1935.9974 | 89.0661 | -9.4326 | 2.7127 | 1.4899 | 4.2014 | 19.6581
1075 | 100 |  |  | 6 | 1935.9974 | 89.0764 | -9.325 | 2.6051 | 1.4535 | 4.0988 | 19.0397
1076 | 100 |  |  | 6 | 1935.9974 | 89.0844 | -9.3783 | 2.6583 | 1.4631 | 4.126 | 19.2039
1077 | 100 |  |  | 6 | 1935.9974 | 89.0916 | -1.5423 | -5.1776 | 1.4508 | 4.0913 | 18.9941
1078 | 100 |  |  | 6 | 1935.9974 | 89.0998 | -9.3783 | 2.6583 | 1.4611 | 4.1202 | 19.1691
1079 | 100 |  |  | 6 | 1935.9974 | 89.1118 | -9.3783 | 2.6583 | 1.4605 | 4.1187 | 19.1603
1080 | 100 |  |  | 6 | 1935.9974 | 89.1237 | -1.5423 | -5.1776 | 1.4518 | 4.094 | 19.0109
1081 | 100 |  |  | 6 | 1935.9974 | 89.1357 | -9.3783 | 2.6583 | 1.458 | 4.1114 | 19.1165
1082 | 100 |  |  | 6 | 1935.9974 | 89.1421 | -9.4326 | 2.7127 | 1.4703 | 4.1461 | 19.3262
1083 | 100 |  |  | 6 | 1935.9974 | 89.1484 | -1.5423 | -5.1776 | 1.4145 | 3.9888 | 18.3757
1084 | 100 |  |  | 6 | 1935.9974 | 89.1401 | -11.3093 | 4.5894 | 1.5988 | 4.5086 | 21.5039
1085 | 100 |  |  | 6 | 1935.9974 | 89.1445 | -7.7503 | 1.0303 | 0.95976 | 2.7065 | 10.5092
1086 | 99 |  |  | 6 | 1916.6374 | 89.1437 | -1.5423 | -5.1776 | 1.4199 | 4.0042 | 18.5328
1087 | 100 |  |  | 6 | 1935.9974 | 89.129 | -3.0877 | -3.6323 | 1.966 | 5.5442 | 27.632
1088 | 100 |  |  | 6 | 1935.9974 | 89.141 | -8.9277 | 2.2078 | 1.3243 | 3.7346 | 16.8328
1089 | 100 |  |  | 6 | 1935.9974 | 89.146 | -9.3793 | 2.6594 | 1.4962 | 4.2192 | 19.7666
1090 | 100 |  |  | 6 | 1935.9974 | 89.143 | -9.3783 | 2.6583 | 1.4499 | 4.0888 | 18.9803
1091 | 100 |  |  | 6 | 1935.9974 | 89.1493 | -1.5423 | -5.1776 | 1.4527 | 4.0967 | 19.0276
1092 | 100 |  |  | 6 | 1935.9974 | 89.1463 | -9.3783 | 2.6583 | 1.4584 | 4.1126 | 19.1241
1093 | 100 |  |  | 6 | 1935.9974 | 89.1433 | -9.3783 | 2.6583 | 1.4612 | 4.1207 | 19.1725
1094 | 100 |  |  | 6 | 1935.9974 | 89.1496 | -1.5423 | -5.1776 | 1.4436 | 4.071 | 18.8725
1095 | 100 |  |  | 6 | 1935.9974 | 89.1466 | -9.4326 | 2.7127 | 1.4819 | 4.179 | 19.5245
1096 | 100 |  |  | 6 | 1935.9974 | 89.1436 | -9.0948 | 2.3749 | 1.3747 | 3.8766 | 17.6957
1097 | 100 |  |  | 6 | 1935.9974 | 89.1289 | -3.2611 | -3.4588 | 1.7692 | 4.9891 | 24.3644
1098 | 101 |  |  | 6 | 1955.3574 | 89.1198 | -6.5149 | -0.20506 | 2.2238 | 6.2711 | 31.8089
1099 | 102 |  |  | 6 | 1974.7173 | 89.1169 | -10.9236 | 4.2037 | 2.1547 | 6.0763 | 30.6363
1100 | 103 |  |  | 6 | 1994.0773 | 89.1155 | -3.0877 | -3.6323 | 2.2139 | 6.2431 | 31.5561
1101 | 104 |  |  | 6 | 2013.4373 | 89.1142 | -3.0877 | -3.6323 | 2.2449 | 6.3305 | 32.0144
1102 | 105 |  |  | 6 | 2032.7973 | 89.125 | -11.0547 | 4.3348 | 2.2971 | 6.4778 | 32.8183
1103 | 106 |  |  | 6 | 2052.1572 | 89.1028 | -11.0547 | 4.3348 | 2.337 | 6.5902 | 33.4179
1104 | 107 |  |  | 6 | 2071.5172 | 89.0866 | -3.2188 | -3.5011 | 2.3681 | 6.6779 | 33.8731
1105 | 108 |  |  | 6 | 2090.8772 | 89.0629 | -3.2188 | -3.5011 | 2.4099 | 6.796 | 34.5023
1106 | 109 |  |  | 6 | 2110.2372 | 89.0423 | -11.0547 | 4.3348 | 2.4613 | 6.9407 | 35.2837
1107 | 110 |  |  | 6 | 2129.5971 | 89.0218 | -10.4543 | 3.7344 | 2.5072 | 7.0702 | 35.9751
1108 | 111 |  |  | 6 | 2148.9571 | 89.0106 | -2.6184 | -4.1015 | 2.5264 | 7.1243 | 36.2294
1109 | 112 |  |  | 6 | 2168.3171 | 88.9995 | -2.6184 | -4.1015 | 2.6244 | 7.4009 | 37.7648
1110 | 113 |  |  | 6 | 2187.6771 | 88.9439 | -11.0547 | 4.3348 | 2.4777 | 6.9871 | 35.3097
1111 | 114 |  |  | 6 | 2207.037 | 88.878 | -9.9584 | 3.2384 | 3.2974 | 9.2986 | 48.3866
1112 | 116 |  |  | 6 | 2245.757 | 88.7637 | -1.7771 | -4.9428 | 2.765 | 7.7973 | 39.7896
1113 | 116 |  |  | 6 | 2245.757 | 88.6647 | -3.6517 | -3.0682 | 2.1582 | 6.0861 | 29.7948
1114 | 117 |  |  | 6 | 2265.117 | 88.5996 | -8.8111 | 2.0912 | 2.9963 | 8.4496 | 43.4485
1115 | 118 |  |  | 6 | 2284.4769 | 88.5578 | -9.8818 | 3.1619 | 2.7977 | 7.8895 | 40.1789
1116 | 119 |  |  | 6 | 2303.8369 | 88.5085 | -8.3446 | 1.6247 | 3.0363 | 8.5624 | 43.956
1117 | 120 |  |  | 6 | 2323.1969 | 88.4876 | -2.9702 | -3.7498 | 2.5629 | 7.2272 | 36.1866
1118 | 120 |  |  | 6 | 2323.1969 | 88.4777 | -3.6517 | -3.0682 | 2.0787 | 5.862 | 28.1146
1119 | 120 |  |  | 6 | 2323.1969 | 88.4678 | -11.4877 | 4.7677 | 2.2171 | 6.2523 | 30.4427
1120 | 120 |  |  | 6 | 2323.1969 | 88.4579 | -11.4877 | 4.7677 | 2.1821 | 6.1535 | 29.8543
1121 | 120 |  |  | 6 | 2323.1969 | 88.448 | -3.6517 | -3.0682 | 2.1826 | 6.1549 | 29.8629
1122 | 120 |  |  | 6 | 2323.1969 | 88.4381 | -3.6517 | -3.0682 | 2.1756 | 6.1352 | 29.7453
1123 | 120 |  |  | 6 | 2323.1969 | 88.4283 | -3.6517 | -3.0682 | 2.1924 | 6.1825 | 30.0267
1124 | 120 |  |  | 6 | 2323.1969 | 88.4184 | -11.4877 | 4.7677 | 2.1412 | 6.0381 | 29.1658
1125 | 120 |  |  | 6 | 2323.1969 | 88.4085 | -11.6188 | 4.8989 | 2.3685 | 6.6792 | 32.969
1126 | 120 |  |  | 6 | 2323.1969 | 88.4186 | 0 | -6.7199 | 1.5192 | 4.284 | 18.5336
1127 | 118 |  |  | 6 | 2284.4769 | 88.404 | -11.9702 | 5.2502 | 0 | 0 | -3.7156
1128 | 115 |  |  | 6 | 2226.397 | 88.3391 | -12.6863 | 5.9663 | 0 | 0 | -8.4731
1129 | 112 |  |  | 6 | 2168.3171 | 88.3858 | -14.2374 | 7.5175 | 0 | 0 | -5.4116
1130 | 110 |  |  | 6 | 2129.5971 | 88.4179 | 0 | -6.7199 | 1.1709 | 3.3019 | 13.3833
1131 | 109 |  |  | 6 | 2110.2372 | 88.4466 | -14.2985 | 7.5785 | 0 | 0 | -5.6623
1132 | 105 |  |  | 6 | 2032.7973 | 88.4346 | -20.7485 | 14.0285 | 0 | 0 | -7.514
1133 | 103 |  |  | 6 | 1994.0773 | 88.4753 | -1.5327 | -5.1872 | 0.37143 | 1.0474 | -0.26291
1134 | 100 |  |  | 6 | 1935.9974 | 88.4472 | -16.7586 | 10.0386 | 0 | 0 | -7.0576
1135 | 97 |  |  | 6 | 1877.9175 | 88.4777 | -1.3954 | -5.3246 | 0.4893 | 1.3798 | 2.3889
1136 | 96 |  |  | 6 | 1858.5575 | 88.506 | -16.452 | 9.7321 | 0 | 0 | -6.7029
1137 | 92 |  |  | 6 | 1781.1176 | 88.4725 | -15.8407 | 9.1208 | 0 | 0 | -6.3571
1138 | 90 |  |  | 6 | 1742.3977 | 88.4936 | -16.564 | 9.8441 | 0.24103 | 0.6797 | -1.5132
1139 | 88 |  |  | 6 | 1703.6777 | 88.5193 | -1.3126 | -5.4073 | 0.4768 | 1.3446 | 2.8723
1140 | 87 |  |  | 6 | 1684.3177 | 88.5379 | -16.452 | 9.7321 | 0 | 0 | -5.9366
1141 | 83 |  |  | 6 | 1606.8778 | 88.5278 | -11.7308 | 5.0108 | 0 | 0 | -5.6094
1142 | 80 |  |  | 6 | 1548.7979 | 88.5457 | -14.9594 | 8.2394 | 0 | 0 | -5.369
1143 | 77 |  |  | 6 | 1490.718 | 88.5436 | -15.8823 | 9.1623 | 0 | 0 | -5.1328
1144 | 73 |  |  | 6 | 1413.2781 | 88.548 | -4.7708 | -1.9491 | 0 | 0 | -4.824
1145 | 69 |  |  | 6 | 1335.8382 | 88.5516 | -9.4092 | 2.6892 | 0 | 0 | -4.522
1146 | 65 |  |  | 6 | 1258.3983 | 88.5556 | -9.0863 | 2.3663 | 0 | 0 | -4.2263
1147 | 61 |  |  | 5 | 1406.3778 | 88.5583 | -10.2791 | 3.5592 | 0 | 0 | -4.7968
1148 | 57 |  |  | 5 | 1314.1563 | 88.5813 | -7.6363 | 0.91633 | 0 | 0 | -4.4386
1149 | 55 |  |  | 5 | 1268.0456 | 88.6032 | -5.8521 | -0.86788 | 0 | 0 | -4.2628
1150 | 51 |  |  | 5 | 1175.8241 | 88.6038 | -10.3391 | 3.6192 | 0 | 0 | -3.9176
1151 | 47 |  |  | 4 | 1335.6747 | 88.6209 | -10.841 | 4.1211 | 0 | 0 | -4.5213
1152 | 43 |  |  | 4 | 1222.0002 | 88.6239 | -17.0692 | 10.3492 | 0 | 0 | -4.0894
1153 | 37 |  |  | 3 | 1426.5881 | 88.6316 | -12.8952 | 6.1753 | 0 | 0 | -4.8766
1154 | 33 |  |  | 3 | 1272.3623 | 88.6403 | -14.5125 | 7.7926 | 0 | 0 | -4.2792
1155 | 27 |  |  | 2 | 1663.5188 | 88.6421 | -12.9737 | 6.2537 | 0 | 0 | -5.848
1156 | 22 |  |  | 2 | 1355.4598 | 88.6691 | -7.1501 | 0.43018 | 0 | 0 | -4.5979
1157 | 16 |  |  | 2 | 985.7889 | 88.6894 | -2.2573 | -4.4626 | 0 | 0 | -3.2308
1158 | 13 |  |  | 1 | 1548.3401 | 88.7062 | -2.9398 | -3.7801 | 0 | 0 | -5.3671
1159 | 6 |  |  | 1 | 800 | 88.7257 | 0 | -6.7199 | 0.084869 | 0.23933 | -2.5867
1160 | 2 |  |  | 1 | 800 | 88.749 | 0 | -6.7199 | 0.084864 | 0.23932 | -0.41535
1161 | 0 |  |  | 0 | 800 | 88.7659 | -2.4958 | -4.2241 | 0.084861 | 0.23931 | 0.094035
1162 | 0 |  |  | 0 | 800 | 88.7828 | -2.4958 | -4.2241 | 0.084857 | 0.2393 | 0.094035
1163 | 0 |  |  | 0 | 800 | 88.7998 | -2.4958 | -4.2241 | 0.084854 | 0.23929 | 0.094035
1164 | 0 |  |  | 0 | 800 | 88.8167 | -2.4958 | -4.2241 | 0.084851 | 0.23928 | 0.094035
1165 | 0 |  |  | 0 | 800 | 88.8336 | -2.0438 | -4.6761 | 0.084847 | 0.23927 | 0.084591
1166 | 0 |  |  | 0 | 800 | 88.8478 | -2.0438 | -4.6761 | 0.084844 | 0.23926 | 0.084591
1167 | 0 |  |  | 0 | 800 | 88.8565 | -2.2731 | -4.4468 | 0.084843 | 0.23926 | 0.089382
1168 | 0 |  |  | 0 | 800 | 88.8652 | -2.2731 | -4.4468 | 0.084841 | 0.23925 | 0.089382
1169 | 0 |  |  | 0 | 800 | 88.8739 | -3.4426 | -3.2774 | 0.084839 | 0.23925 | 0.11382
1170 | 0 |  |  | 0 | 800 | 88.8826 | -3.4426 | -3.2774 | 0.084837 | 0.23924 | 0.11382
1171 | 0 |  |  | 0 | 800 | 88.8913 | -3.9114 | -2.8086 | 0.084836 | 0.23924 | 0.12361
1172 | 0 |  |  | 0 | 800 | 88.9 | -3.9114 | -2.8086 | 0.084834 | 0.23923 | 0.12361
1173 | 0 |  |  | 0 | 800 | 88.9087 | -3.9114 | -2.8086 | 0.084832 | 0.23923 | 0.12361
1174 | 0 |  |  | 0 | 800 | 88.9174 | -3.9114 | -2.8086 | 0.08483 | 0.23922 | 0.12361
1175 | 0 |  |  | 0 | 800 | 88.9261 | -3.9114 | -2.8086 | 0.084829 | 0.23922 | 0.12361
1176 | 0 |  |  | 0 | 800 | 88.9348 | -3.9114 | -2.8086 | 0.084827 | 0.23921 | 0.12361
1177 | 0 |  |  | 0 | 800 | 88.9435 | -3.9114 | -2.8086 | 0.084825 | 0.23921 | 0.12361
1178 | 0 |  |  | 0 | 800 | 88.9522 | -3.9114 | -2.8086 | 0.084823 | 0.2392 | 0.12361
1179 | 0 |  |  | 0 | 800 | 88.9608 | -3.9114 | -2.8086 | 0.084822 | 0.2392 | 0.12361
1180 | 0 |  |  | 0 | 800 | 88.9673 | -3.9114 | -2.8086 | 0.08482 | 0.23919 | 0.12361
Add data here if you want a specific velocity profile and/or bag phases and/or gearshifting pattern to be used for NEDC prediction.
When the bag phases do not coincide with the standard ones, you must provide 'times', 'velocities' and 'bag_phases' vectors. The 'bag_phases' vector defines the phases integration times.
In case of manual transmission you can provide gearshifting pattern. This is not allowed for automatic or cvt transmissions. When you provide the 'gears' vector, you also must provide 'times' and 'velocities' vectors.
If nothing is provided the basic NEDC is run as specified by the regulation.

## WLTP-L
Time [sec] | Dyno Velocity [km/h] | OBD Velocity [km/h] | Bag Phases [-] | OBD Engine Speed [rpm] | OBD Engine Coolant Temperature [°C] | OBD Calculated Engine Load [%] | Alternator Current [A] | Low-Voltage Battery Current [A] | Dyno Gear [-] | Fuel Consumption [g/sec] | Dyno CO2 [g/sec] | Engine power [kW]
times | velocities | obd_velocities | bag_phases | engine_speeds_out | engine_coolant_temperatures | co2_normalization_references | alternator_currents | battery_currents | target gears | target fuel_consumptions | target co2_emissions | target engine_powers_out
0 | 0 | 0 |  | 808.5322 | 23.6 | 3.1181 | 0 | -6.7199 | 0 | 0.10955 | 0.30892 | 0.042335
1 | 0 | 0 |  | 808.5322 | 23.6 | 3.1181 | 0 | -6.7199 | 0 | 0.10955 | 0.30892 | 0.042335
2 | 0 | 0 |  | 808.4294 | 23.6082 | 3.118 | 0 | -6.7199 | 0 | 0.10954 | 0.30891 | 0.042329
3 | 0 | 0 |  | 808.3266 | 23.6163 | 3.1179 | 0 | -6.7199 | 0 | 0.10954 | 0.3089 | 0.042324
4 | 0 | 0 |  | 808.2238 | 23.6245 | 3.1178 | 0 | -6.7199 | 0 | 0.10954 | 0.30889 | 0.042319
5 | 0 | 0 |  | 808.121 | 23.6327 | 3.1177 | 0 | -6.7199 | 0 | 0.10953 | 0.30888 | 0.042313
6 | 0 | 0 |  | 808.0182 | 23.6409 | 3.1176 | 0 | -6.7199 | 0 | 0.10953 | 0.30887 | 0.042308
7 | 0 | 0 |  | 807.9154 | 23.649 | 3.1175 | 0 | -6.7199 | 0 | 0.10952 | 0.30886 | 0.042302
8 | 0 | 0 |  | 807.8126 | 23.6572 | 3.1173 | 0 | -6.7199 | 0 | 0.10952 | 0.30884 | 0.042297
9 | 0 | 0 |  | 807.7098 | 23.6654 | 3.1172 | 0 | -6.7199 | 0 | 0.10952 | 0.30883 | 0.042292
10 | 0 | 0 |  | 806.9563 | 23.7253 | 3.1164 | 0 | -6.7199 | 1 | 0.10949 | 0.30875 | 0.042253
11 | 0 | 0 |  | 806.5872 | 23.7546 | 3.116 | 0 | -6.7199 | 1 | 0.10947 | 0.30871 | 0.042233
12 | 0 | 0 |  | 806.3992 | 23.7695 | 3.1158 | 0 | -6.7199 | 1 | 0.10947 | 0.30869 | 0.042223
13 | 1.3114 | 1.3114 |  | 806.5686 | 23.7561 | 3.116 | 0 | -6.7199 | 1 | 0.10947 | 0.30871 | 0.50585
14 | 3.9387 | 3.9387 |  | 806.6562 | 23.7491 | 3.1161 | 0 | -6.7199 | 1 | 0.10947 | 0.30872 | 1.949
15 | 7.5046 | 7.5046 |  | 893.8193 | 23.7392 | 14.7023 | 0 | -6.7199 | 1 | 0.51653 | 1.4566 | 4.9346
16 | 11.9828 | 11.9828 |  | 1427.1881 | 23.7651 | 24.7327 | 0 | -6.7199 | 1 | 0.86891 | 2.4503 | 9.0105
17 | 16 | 16 |  | 1905.6493 | 23.9121 | 27.4545 | 0 | -6.7199 | 1 | 0.96454 | 2.72 | 8.4612
18 | 18.978 | 18.978 |  | 1169.2715 | 24.0642 | 26.5253 | 0 | -6.7199 | 2 | 0.93189 | 2.6279 | 10.9312
19 | 23.9719 | 23.9719 |  | 1476.9517 | 24.1609 | 35.5946 | 0 | -6.7199 | 2 | 1.2505 | 3.5265 | 15.3202
20 | 27 | 27 |  | 1663.5188 | 24.278 | 25.7805 | 0 | -6.7199 | 2 | 0.90573 | 2.5541 | 8.6624
21 | 28 | 28 |  | 1725.1307 | 24.437 | 19.2279 | 0 | -6.7199 | 2 | 0.67552 | 1.905 | 4.2831
22 | 28 | 28 |  | 1725.1307 | 24.5979 | 16.6297 | 0 | -6.7199 | 2 | 0.58424 | 1.6476 | 2.6503
23 | 28 | 28 |  | 1725.1307 | 24.7425 | 19.5364 | 0 | -6.7199 | 2 | 0.68636 | 1.9355 | 4.4879
24 | 29 | 29 |  | 1118.1366 | 24.9034 | 23.0136 | 0 | -6.7199 | 3 | 0.80852 | 2.28 | 9.0653
25 | 30.9491 | 30.9491 |  | 1193.288 | 25.0141 | 18.1246 | 0 | -6.7199 | 3 | 0.63676 | 1.7957 | 5.9504
26 | 31.051 | 31.051 |  | 1197.2174 | 25.1718 | 16.4652 | 0 | -6.7199 | 3 | 0.57846 | 1.6313 | 4.948
27 | 33 | 33 |  | 1272.3623 | 25.3407 | 31.4451 | 0 | -6.7199 | 3 | 1.1047 | 3.1154 | 13.5244
28 | 36 | 36 |  | 1388.0316 | 25.5459 | 37.1785 | 0 | -6.7199 | 3 | 1.3062 | 3.6834 | 16.5433
29 | 38.9455 | 38.9455 |  | 1501.5995 | 25.7967 | 34.7222 | 0 | -6.7199 | 3 | 1.2199 | 3.44 | 14.7721
30 | 41 | 41 |  | 1580.8138 | 25.9796 | 34.2444 | 0 | -6.7199 | 3 | 1.2031 | 3.3927 | 14.2126
31 | 42.9356 | 42.9356 |  | 1655.4447 | 26.1929 | 27.3345 | 0 | -6.7199 | 3 | 0.96032 | 2.7081 | 9.7198
32 | 43 | 43 |  | 1657.9267 | 26.3783 | 16.2854 | 0 | -6.7199 | 3 | 0.57214 | 1.6134 | 2.8425
33 | 43 | 43 |  | 1657.9267 | 26.5934 | 22.8317 | 0 | -6.7199 | 3 | 0.80213 | 2.262 | 6.9421
34 | 44 | 44 |  | 1696.4831 | 26.8039 | 30.9619 | 0 | -6.7199 | 3 | 1.0878 | 3.0675 | 11.7805
35 | 45 | 45 |  | 1278.8375 | 26.9706 | 16.0724 | 0 | -6.7199 | 4 | 0.56466 | 1.5923 | 4.4374
36 | 44 | 44 |  | 1250.4189 | 27.1646 | 4.7087 | 0 | -6.7199 | 4 | 0.16543 | 0.46651 | -2.4353
37 | 43 | 43 |  | 1222.0002 | 27.3701 | 11.0652 | 0 | -6.7199 | 4 | 0.38875 | 1.0963 | 1.6293
38 | 42.2431 | 42.2431 |  | 1200.4909 | 27.5536 | 0 | 0 | -6.7199 | 4 | 0 | 0 | -4.0092
39 | 39 | 39 |  | 1503.701 | 27.7256 | 0 | 0 | -6.7199 | 3 | 0 | 0 | -5.1852
40 | 36 | 36 |  | 1388.0316 | 27.9174 | 0 | 0 | -6.7199 | 3 | 0 | 0 | -4.7248
41 | 33 | 33 |  | 1272.3623 | 28.1365 | 0 | 0 | -6.7199 | 3 | 0 | 0 | -4.2792
42 | 29.2931 | 29.2931 |  | 1129.4389 | 28.338 | 0 | 0 | -6.7199 | 3 | 0 | 0 | -3.7471
43 | 26 | 26 |  | 1601.907 | 28.4759 | 0 | 0 | -6.7199 | 2 | 0 | 0 | -5.5887
44 | 23 | 23 |  | 1417.0716 | 28.6774 | 5.3098 | 0 | -6.7199 | 2 | 0.18655 | 0.52606 | -2.8217
45 | 22 | 22 |  | 1355.4598 | 28.8111 | 6.5772 | 0 | -6.7199 | 2 | 0.23107 | 0.65162 | -1.7185
46 | 20 | 20 |  | 1232.2362 | 29.0131 | 4.804 | 0 | -6.7199 | 2 | 0.16877 | 0.47594 | -2.2467
47 | 19 | 19 |  | 1170.6244 | 29.154 | 7.0436 | 0 | -6.7199 | 2 | 0.24746 | 0.69783 | -0.57751
48 | 18.1148 | 18.1148 |  | 1116.0881 | 29.2843 | 8.3419 | 0 | -6.7199 | 2 | 0.29307 | 0.82645 | 0.453
49 | 18 | 18 |  | 1109.0126 | 29.4146 | 7.5369 | 0 | -6.7199 | 2 | 0.26479 | 0.74671 | -0.004628
50 | 17 | 17 |  | 1047.4008 | 29.5449 | 7.2917 | 0 | -6.7199 | 2 | 0.25617 | 0.72241 | 0.10536
51 | 17 | 17 |  | 1047.4008 | 29.6363 | 9.0601 | 0 | -6.7199 | 2 | 0.3183 | 0.89761 | 1.1763
52 | 16 | 16 |  | 985.7889 | 29.7423 | 4.5686 | 0 | -6.7199 | 2 | 0.1605 | 0.45262 | -1.2845
53 | 14.1384 | 14.1384 |  | 1683.9288 | 29.7968 | 8.1864 | 0 | -6.7199 | 1 | 0.28761 | 0.81105 | -2.3176
54 | 12.1377 | 12.1377 |  | 1445.6378 | 29.975 | 8.974 | 0 | -6.7199 | 1 | 0.31528 | 0.88908 | -0.59325
55 | 12 | 12 |  | 1429.237 | 30.1357 | 13.1237 | 0 | -6.7199 | 1 | 0.46106 | 1.3002 | 2.0911
56 | 12 | 12 |  | 1429.237 | 30.301 | 12.7274 | 0 | -6.7199 | 1 | 0.44714 | 1.2609 | 1.8578
57 | 12 | 12 |  | 1429.237 | 30.4434 | 12.3379 | 0 | -6.7199 | 1 | 0.43346 | 1.2224 | 1.6287
58 | 12 | 12 |  | 1429.237 | 30.5733 | 14.1806 | 0 | -6.7199 | 1 | 0.4982 | 1.4049 | 2.7886
59 | 13 | 13 |  | 1548.3401 | 30.7259 | 15.0652 | 0 | -6.7199 | 1 | 0.52927 | 1.4926 | 2.8224
60 | 13 | 13 |  | 1548.3401 | 30.8435 | 14.5764 | 0 | -6.7199 | 1 | 0.5121 | 1.4441 | 2.5347
61 | 14 | 14 |  | 1667.4432 | 31.0056 | 18.2453 | 0 | -6.7199 | 1 | 0.641 | 1.8076 | 4.3034
62 | 15 | 15 |  | 1786.5462 | 31.1219 | 18.249 | 0 | -6.7199 | 1 | 0.64113 | 1.808 | 3.7402
63 | 15.4899 | 15.4899 |  | 1844.9001 | 31.2502 | 17.8065 | 0 | -6.7199 | 1 | 0.62558 | 1.7641 | 3.1876
64 | 16 | 16 |  | 1905.6493 | 31.4193 | 20.1597 | 0 | -6.7199 | 1 | 0.70825 | 1.9973 | 4.408
65 | 17 | 17 |  | 2024.7524 | 31.5649 | 20.33 | 0 | -6.7199 | 1 | 0.71424 | 2.0142 | 3.901
66 | 17 | 17 |  | 2024.7524 | 31.7773 | 18.855 | 0 | -6.7199 | 1 | 0.66242 | 1.868 | 3.0431
67 | 17.5651 | 17.5651 |  | 2092.0587 | 31.9852 | 23.1405 | 0 | -6.7199 | 1 | 0.81298 | 2.2926 | 5.4804
68 | 19 | 19 |  | 1170.6244 | 32.1135 | 19.4477 | 0 | -6.7199 | 2 | 0.68324 | 1.9267 | 7.2384
69 | 22 | 22 |  | 1355.4598 | 32.1648 | 26.5644 | 0 | -6.7199 | 2 | 0.93327 | 2.6318 | 10.9174
70 | 25.4231 | 25.4231 |  | 1566.3639 | 32.2958 | 31.3804 | 0 | -6.7199 | 2 | 1.1025 | 3.109 | 13.1716
71 | 29 | 29 |  | 1118.1366 | 32.4442 | 30.9398 | 0 | -6.7199 | 3 | 1.087 | 3.0653 | 14.062
72 | 32 | 32 |  | 1233.8059 | 32.5265 | 27.07 | 0 | -6.7199 | 3 | 0.95103 | 2.6819 | 11.6356
73 | 34 | 34 |  | 1310.9188 | 32.6683 | 26.2994 | 0 | -6.7199 | 3 | 0.92396 | 2.6056 | 11.0201
74 | 36 | 36 |  | 1388.0316 | 32.844 | 24.5041 | 0 | -6.7199 | 3 | 0.86089 | 2.4277 | 9.7697
75 | 37 | 37 |  | 1426.5881 | 33.0245 | 20.1159 | 0 | -6.7199 | 3 | 0.70672 | 1.9929 | 7.0295
76 | 38 | 38 |  | 1465.1445 | 33.2149 | 23.1816 | 0 | -6.7199 | 3 | 0.81442 | 2.2967 | 8.8084
77 | 39 | 39 |  | 1503.701 | 33.3426 | 18.8069 | 0 | -6.7199 | 3 | 0.66073 | 1.8633 | 6.0168
78 | 39 | 39 |  | 1503.701 | 33.5152 | 14.3391 | 0 | -6.7199 | 3 | 0.50376 | 1.4206 | 3.2756
79 | 39 | 39 |  | 1503.701 | 33.679 | 15.1958 | 0 | -6.7199 | 3 | 0.53386 | 1.5055 | 3.8378
80 | 39 | 39 |  | 1503.701 | 33.8039 | 15.9497 | 0 | -6.7199 | 3 | 0.56035 | 1.5802 | 4.3256
81 | 39 | 39 |  | 1503.701 | 33.9517 | 11.8947 | 0 | -6.7199 | 3 | 0.41789 | 1.1784 | 1.8096
82 | 38 | 38 |  | 1465.1445 | 34.0835 | 5.3704 | 0 | -6.7199 | 3 | 0.18867 | 0.53206 | -2.14
83 | 37 | 37 |  | 1426.5881 | 34.2074 | 12.1393 | 0 | -6.7199 | 3 | 0.42648 | 1.2027 | 2.2946
84 | 37 | 37 |  | 1426.5881 | 34.3413 | 10.0002 | 0 | -6.7199 | 3 | 0.35133 | 0.99075 | 0.96739
85 | 35.6926 | 35.6926 |  | 1376.1783 | 34.4753 | 3.6624 | 0 | -6.7199 | 3 | 0.12867 | 0.36285 | -2.8151
86 | 34.558 | 34.558 |  | 1332.4339 | 34.6193 | 7.5676 | 0 | -6.7199 | 3 | 0.26587 | 0.74974 | -0.16819
87 | 34 | 34 |  | 1310.9188 | 34.7574 | 10.1505 | 0 | -6.7199 | 3 | 0.35661 | 1.0056 | 1.5277
88 | 33.7531 | 33.7531 |  | 1301.4003 | 34.8846 | 12.4084 | 0 | -6.7199 | 3 | 0.43594 | 1.2293 | 2.9603
89 | 33 | 33 |  | 1272.3623 | 35.0066 | 0 | 0 | -6.7199 | 3 | 0 | 0 | -4.2792
90 | 29 | 29 |  | 1118.1366 | 35.1405 | 0 | 0 | -6.7199 | 3 | 0 | 0 | -3.7058
91 | 24.7831 | 24.7831 |  | 1526.9323 | 35.2335 | 0 | 0 | -6.7199 | 2 | 0 | 0 | -5.2796
92 | 18.789 | 18.789 |  | 1157.6234 | 35.3126 | 0 | 0 | -6.7199 | 2 | 0 | 0 | -3.8505
93 | 15 | 15 |  | 924.1771 | 35.4077 | 0 | 0 | -6.7199 | 2 | 0 | 0 | -3.0145
94 | 12.8131 | 12.8131 |  | 1526.0791 | 35.456 | 5.7589 | 0 | -6.7199 | 1 | 0.20232 | 0.57056 | -2.0915
95 | 10 | 10 |  | 1191.0308 | 35.5362 | 0 | 0 | -6.7199 | 1 | 0 | 0 | -3.0211
96 | 6 | 6 |  | 800 | 35.625 | 2.601 | 0 | -6.7199 | 1 | 0.091379 | 0.25769 | -1.5445
97 | 4 | 4 |  | 800 | 35.6575 | 2.6008 | 0 | -6.7199 | 1 | 0.091372 | 0.25767 | -0.44955
98 | 2 | 2 |  | 800 | 35.6918 | 2.6006 | 0 | -6.7199 | 1 | 0.091364 | 0.25765 | -0.36088
99 | 0 | 0 |  | 800 | 35.7356 | 2.6003 | 0 | -6.7199 | 1 | 0.091354 | 0.25762 | 0.041888
100 | 0 | 0 |  | 800 | 35.7725 | 2.6001 | 0 | -6.7199 | 1 | 0.091347 | 0.2576 | 0.041888
101 | 0 | 0 |  | 800 | 35.8209 | 2.5998 | 0 | -6.7199 | 1 | 0.091337 | 0.25757 | 0.041888
102 | 0 | 0 |  | 800 | 35.8492 | 2.5996 | 0 | -6.7199 | 1 | 0.091331 | 0.25755 | 0.041888
103 | 0 | 0 |  | 800 | 35.8746 | 2.5995 | 0 | -6.7199 | 1 | 0.091326 | 0.25754 | 0.041888
104 | 0 | 0 |  | 800 | 35.9192 | 2.5993 | 0 | -6.7199 | 1 | 0.091318 | 0.25752 | 0.041888
105 | 0 | 0 |  | 800 | 35.9447 | 2.5991 | 0 | -6.7199 | 1 | 0.091313 | 0.2575 | 0.041888
106 | 0 | 0 |  | 800 | 35.9701 | 2.599 | 0 | -6.7199 | 1 | 0.091308 | 0.25749 | 0.041888
107 | 0 | 0 |  | 800 | 35.9956 | 2.5989 | 0 | -6.7199 | 1 | 0.091304 | 0.25748 | 0.041888
108 | 0 | 0 |  | 800 | 36.021 | 2.5987 | 0 | -6.7199 | 1 | 0.091299 | 0.25746 | 0.041888
109 | 0 | 0 |  | 800 | 36.0464 | 2.5986 | 0 | -6.7199 | 1 | 0.091295 | 0.25745 | 0.041888
110 | 0 | 0 |  | 800 | 36.0719 | 2.5985 | 0 | -6.7199 | 1 | 0.091291 | 0.25744 | 0.041888
111 | 0 | 0 |  | 800 | 36.0973 | 2.5984 | 0 | -6.7199 | 1 | 0.091286 | 0.25743 | 0.041888
112 | 0 | 0 |  | 800 | 36.1228 | 2.5982 | 0 | -6.7199 | 1 | 0.091282 | 0.25742 | 0.041888
113 | 0 | 0 |  | 800 | 36.1482 | 2.5981 | 0 | -6.7199 | 1 | 0.091278 | 0.2574 | 0.041888
114 | 0 | 0 |  | 800 | 36.1737 | 2.598 | 0 | -6.7199 | 1 | 0.091273 | 0.25739 | 0.041888
115 | 0 | 0 |  | 800 | 36.1991 | 2.5979 | 0 | -6.7199 | 1 | 0.091269 | 0.25738 | 0.041888
116 | 0 | 0 |  | 800 | 36.2246 | 2.5978 | 0 | -6.7199 | 1 | 0.091265 | 0.25737 | 0.041888
117 | 0 | 0 |  | 800 | 36.25 | 2.5976 | 0 | -6.7199 | 1 | 0.091261 | 0.25736 | 0.041888
118 | 0 | 0 |  | 800 | 36.2755 | 2.5975 | 0 | -6.7199 | 1 | 0.091257 | 0.25734 | 0.041888
119 | 0 | 0 |  | 800 | 36.3009 | 2.5974 | 0 | -6.7199 | 1 | 0.091253 | 0.25733 | 0.041888
120 | 0 | 0 |  | 800 | 36.3263 | 2.5973 | 0 | -6.7199 | 1 | 0.091249 | 0.25732 | 0.041888
121 | 0 | 0 |  | 800 | 36.3518 | 2.5972 | 0 | -6.7199 | 1 | 0.091245 | 0.25731 | 0.041888
122 | 0 | 0 |  | 800 | 36.3772 | 2.5971 | 0 | -6.7199 | 1 | 0.091241 | 0.2573 | 0.041888
123 | 0 | 0 |  | 800 | 36.4027 | 2.597 | 0 | -6.7199 | 1 | 0.091237 | 0.25729 | 0.041888
124 | 0 | 0 |  | 800 | 36.4281 | 2.5969 | 0 | -6.7199 | 1 | 0.091233 | 0.25728 | 0.041888
125 | 0 | 0 |  | 800 | 36.4536 | 2.5967 | 0 | -6.7199 | 1 | 0.091229 | 0.25727 | 0.041888
126 | 0 | 0 |  | 800 | 36.479 | 2.5966 | 0 | -6.7199 | 1 | 0.091226 | 0.25726 | 0.041888
127 | 0 | 0 |  | 800 | 36.5045 | 2.5965 | 0 | -6.7199 | 1 | 0.091222 | 0.25725 | 0.041888
128 | 0 | 0 |  | 800 | 36.5299 | 2.5964 | 0 | -6.7199 | 1 | 0.091218 | 0.25723 | 0.041888
129 | 0 | 0 |  | 800 | 36.5553 | 2.5963 | 0 | -6.7199 | 1 | 0.091214 | 0.25722 | 0.041888
130 | 0 | 0 |  | 800 | 36.5808 | 2.5962 | 0 | -6.7199 | 1 | 0.09121 | 0.25721 | 0.041888
131 | 0 | 0 |  | 800 | 36.6062 | 2.5961 | 0 | -6.7199 | 1 | 0.091207 | 0.2572 | 0.041888
132 | 0 | 0 |  | 800 | 36.6317 | 2.596 | 0 | -6.7199 | 1 | 0.091203 | 0.25719 | 0.041888
133 | 0 | 0 |  | 800 | 36.6571 | 2.5959 | 0 | -6.7199 | 1 | 0.091199 | 0.25718 | 0.041888
134 | 0 | 0 |  | 800 | 36.6826 | 2.5958 | 0 | -6.7199 | 1 | 0.091195 | 0.25717 | 0.041888
135 | 0 | 0 |  | 800 | 36.708 | 2.5957 | 0 | -6.7199 | 1 | 0.091192 | 0.25716 | 0.041888
136 | 0 | 0 |  | 800 | 36.6207 | 2.596 | 0 | -6.7199 | 1 | 0.091205 | 0.2572 | 0.041888
137 | 0 | 0 |  | 800 | 36.6461 | 2.5959 | 0 | -6.7199 | 1 | 0.091201 | 0.25719 | 0.041888
138 | 0 | 0 |  | 800 | 36.6778 | 2.5958 | 0 | -6.7199 | 1 | 0.091196 | 0.25717 | 0.041888
139 | 1 | 1 |  | 800 | 36.7262 | 2.5956 | 0 | -6.7199 | 1 | 0.091189 | 0.25715 | 0.43912
140 | 4.9123 | 4.9123 |  | 800 | 36.7231 | 2.5956 | 0 | -6.7199 | 1 | 0.09119 | 0.25715 | 3.4233
141 | 9.6349 | 9.6349 |  | 1147.5448 | 36.7001 | 18.3184 | 0 | -6.7199 | 1 | 0.64357 | 1.8149 | 7.03
142 | 13.9026 | 13.9026 |  | 1655.8387 | 36.7309 | 24.9966 | 0 | -6.7199 | 1 | 0.87819 | 2.4765 | 9.4789
143 | 17.706 | 17.706 |  | 2108.8421 | 36.8056 | 29.0877 | 0 | -6.7199 | 1 | 1.0219 | 2.8818 | 10.0403
144 | 20 | 20 |  | 1232.2362 | 36.8578 | 14.2382 | 0 | -6.7199 | 2 | 0.50022 | 1.4106 | 4.3365
145 | 20 | 20 |  | 1232.2362 | 36.9691 | 12.2637 | 0 | -6.7199 | 2 | 0.43085 | 1.215 | 3.1362
146 | 21.6668 | 21.6668 |  | 1334.9313 | 37.1053 | 20.5993 | 0 | -6.7199 | 2 | 0.7237 | 2.0408 | 7.8652
147 | 23.8856 | 23.8856 |  | 1471.6369 | 37.2021 | 22.2895 | 0 | -6.7199 | 2 | 0.78308 | 2.2083 | 8.4629
148 | 26 | 26 |  | 1601.907 | 37.2736 | 24.4343 | 0 | -6.7199 | 2 | 0.85843 | 2.4208 | 9.3333
149 | 28 | 28 |  | 1725.1307 | 37.3665 | 23.2623 | 0 | -6.7199 | 2 | 0.81726 | 2.3047 | 8.1418
150 | 29 | 29 |  | 1786.7425 | 37.4236 | 19.3149 | 0 | -6.7199 | 2 | 0.67858 | 1.9136 | 5.4062
151 | 29 | 29 |  | 1786.7425 | 37.5378 | 8.8996 | 0 | -6.7199 | 2 | 0.31266 | 0.88171 | -1.2407
152 | 27.1277 | 27.1277 |  | 1671.3864 | 37.6919 | 0 | 0 | -6.7199 | 2 | 0 | 0 | -3.3746
153 | 25 | 25 |  | 1540.2952 | 37.8047 | 0 | 0 | -6.7199 | 2 | 0 | 0 | -5.3342
154 | 20.137 | 20.137 |  | 1240.6772 | 37.9012 | 0 | 0 | -6.7199 | 2 | 0 | 0 | -4.1595
155 | 15.4209 | 15.4209 |  | 950.1113 | 38.0372 | 0 | 0 | -6.7199 | 2 | 0 | 0 | -3.1052
156 | 12 | 12 |  | 1429.237 | 38.0897 | 6.9668 | 0 | -6.7199 | 1 | 0.24476 | 0.69022 | -0.8874
157 | 12 | 12 |  | 1429.237 | 38.2252 | 10.9419 | 0 | -6.7199 | 1 | 0.38441 | 1.084 | 1.6136
158 | 12 | 12 |  | 1429.237 | 38.3471 | 16.1378 | 0 | -6.7199 | 1 | 0.56696 | 1.5988 | 4.8432
159 | 16.3646 | 16.3646 |  | 1949.0724 | 38.4383 | 31.6206 | 0 | -6.7199 | 1 | 1.1109 | 3.1327 | 12.419
160 | 20.5269 | 20.5269 |  | 1264.6986 | 38.4661 | 22.7679 | 0 | -6.7199 | 2 | 0.79989 | 2.2557 | 9.3688
161 | 23 | 23 |  | 1417.0716 | 38.5611 | 24.1051 | 0 | -6.7199 | 2 | 0.84687 | 2.3882 | 9.7462
162 | 26 | 26 |  | 1601.907 | 38.6269 | 25.6446 | 0 | -6.7199 | 2 | 0.90095 | 2.5407 | 10.0894
163 | 27.7874 | 27.7874 |  | 1712.0295 | 38.7244 | 25.3745 | 0 | -6.7199 | 2 | 0.89146 | 2.5139 | 9.5204
164 | 29.8905 | 29.8905 |  | 1152.4725 | 38.8148 | 19.2529 | 0 | -6.7199 | 3 | 0.6764 | 1.9074 | 7.5824
165 | 30.6769 | 30.6769 |  | 1182.7925 | 38.874 | 17.611 | 0 | -6.7199 | 3 | 0.61871 | 1.7448 | 6.5275
166 | 32 | 32 |  | 1233.8059 | 38.9327 | 14.8787 | 0 | -6.7199 | 3 | 0.52272 | 1.4741 | 4.734
167 | 32 | 32 |  | 1233.8059 | 39.0633 | 16.4 | 0 | -6.7199 | 3 | 0.57617 | 1.6248 | 5.6536
168 | 34 | 34 |  | 1310.9188 | 39.2124 | 28.1197 | 0 | -6.7199 | 3 | 0.98791 | 2.7859 | 12.4211
169 | 36 | 36 |  | 1388.0316 | 39.3158 | 24.9753 | 0 | -6.7199 | 3 | 0.87744 | 2.4744 | 10.3592
170 | 37.4231 | 37.4231 |  | 1442.9023 | 39.4441 | 22.0544 | 0 | -6.7199 | 3 | 0.77482 | 2.185 | 8.4315
171 | 38 | 38 |  | 1465.1445 | 39.5451 | 12.9085 | 0 | -6.7199 | 3 | 0.45351 | 1.2789 | 2.7153
172 | 36.5892 | 36.5892 |  | 1410.7504 | 39.6501 | 0 | 0 | -6.7199 | 3 | 0 | 0 | -4.814
173 | 32.6031 | 32.6031 |  | 1257.06 | 39.7425 | 0 | 0 | -6.7199 | 3 | 0 | 0 | -4.2213
174 | 28 | 28 |  | 1079.5802 | 39.8935 | 0 | 0 | -6.7199 | 3 | 0 | 0 | -3.5659
175 | 26 | 26 |  | 1601.907 | 39.9865 | 10.9326 | 0 | -6.7199 | 2 | 0.38409 | 1.0831 | 0.92139
176 | 26 | 26 |  | 1601.907 | 40.1061 | 9.2929 | 0 | -6.7199 | 2 | 0.32648 | 0.92068 | -0.12029
177 | 25 | 25 |  | 1540.2952 | 40.2256 | 14.3936 | 0 | -6.7199 | 2 | 0.50568 | 1.426 | 3.3586
178 | 27 | 27 |  | 1663.5188 | 40.3216 | 28.3149 | 0 | -6.7199 | 2 | 0.99477 | 2.8052 | 11.5282
179 | 29 | 29 |  | 1118.1366 | 40.4015 | 15.7487 | 0 | -6.7199 | 3 | 0.55329 | 1.5603 | 5.6113
180 | 29 | 29 |  | 1118.1366 | 40.4865 | 9.0371 | 0 | -6.7199 | 3 | 0.31749 | 0.89533 | 1.5794
181 | 29 | 29 |  | 1118.1366 | 40.5785 | 11.1124 | 0 | -6.7199 | 3 | 0.3904 | 1.1009 | 2.8369
182 | 29 | 29 |  | 1118.1366 | 40.6762 | 9.0675 | 0 | -6.7199 | 3 | 0.31856 | 0.89834 | 1.599
183 | 28.2294 | 28.2294 |  | 1088.425 | 40.7682 | 2.777 | 0 | -6.7199 | 3 | 0.097562 | 0.27513 | -2.1516
184 | 26.2327 | 26.2327 |  | 1616.2445 | 40.8602 | 0 | 0 | -6.7199 | 2 | 0 | 0 | -4.3413
185 | 23.8054 | 23.8054 |  | 1466.6937 | 40.9871 | 0 | 0 | -6.7199 | 2 | 0 | 0 | -5.0362
186 | 21 | 21 |  | 1293.848 | 41.0896 | 0 | 0 | -6.7199 | 2 | 0 | 0 | -3.4429
187 | 19.5017 | 19.5017 |  | 1201.5381 | 41.2101 | 4.301 | 0 | -6.7199 | 2 | 0.1511 | 0.42611 | -1.6345
188 | 18 | 18 |  | 1109.0126 | 41.3214 | 4.45 | 0 | -6.7199 | 2 | 0.15634 | 0.44088 | -1.1918
189 | 16.7531 | 16.7531 |  | 1032.1858 | 41.4066 | 2.3866 | 0 | -6.7199 | 2 | 0.083846 | 0.23645 | -2.1767
190 | 14.2529 | 14.2529 |  | 1697.5642 | 41.4953 | 6.6049 | 0 | -6.7199 | 1 | 0.23204 | 0.65437 | -2.2595
191 | 13 | 13 |  | 1548.3401 | 41.6349 | 9.4117 | 0 | -6.7199 | 1 | 0.33066 | 0.93245 | 0.1975
192 | 13 | 13 |  | 1548.3401 | 41.7587 | 12.9209 | 0 | -6.7199 | 1 | 0.45394 | 1.2801 | 2.4157
193 | 13 | 13 |  | 1548.3401 | 41.894 | 8.9421 | 0 | -6.7199 | 1 | 0.31415 | 0.88592 | -0.098333
194 | 12 | 12 |  | 1429.237 | 42.0178 | 8.2477 | 0 | -6.7199 | 1 | 0.28976 | 0.81713 | -0.047058
195 | 12 | 12 |  | 1429.237 | 42.1471 | 11.5498 | 0 | -6.7199 | 1 | 0.40577 | 1.1443 | 2.0255
196 | 12 | 12 |  | 1429.237 | 42.2879 | 11.1569 | 0 | -6.7199 | 1 | 0.39197 | 1.1053 | 1.7811
197 | 12 | 12 |  | 1429.237 | 42.412 | 10.9843 | 0 | -6.7199 | 1 | 0.3859 | 1.0882 | 1.6741
198 | 12 | 12 |  | 1429.237 | 42.5327 | 12.0663 | 0 | -6.7199 | 1 | 0.42392 | 1.1954 | 2.351
199 | 12.7156 | 12.7156 |  | 1514.4692 | 42.6934 | 13.5232 | 0 | -6.7199 | 1 | 0.4751 | 1.3398 | 2.9359
200 | 13 | 13 |  | 1548.3401 | 42.7886 | 12.0403 | 0 | -6.7199 | 1 | 0.423 | 1.1929 | 1.8702
201 | 13 | 13 |  | 1548.3401 | 42.9237 | 13.4748 | 0 | -6.7199 | 1 | 0.4734 | 1.335 | 2.7742
202 | 14 | 14 |  | 1667.4432 | 43.068 | 16.0209 | 0 | -6.7199 | 1 | 0.56285 | 1.5872 | 3.8945
203 | 15 | 15 |  | 1786.5462 | 43.1761 | 18.395 | 0 | -6.7199 | 1 | 0.64626 | 1.8224 | 4.8872
204 | 17.2646 | 17.2646 |  | 2056.2656 | 43.267 | 27.8113 | 0 | -6.7199 | 1 | 0.97708 | 2.7554 | 9.5864
205 | 21 | 21 |  | 1293.848 | 43.3256 | 25.3887 | 0 | -6.7199 | 2 | 0.89196 | 2.5153 | 10.8818
206 | 24 | 24 |  | 1478.6834 | 43.4407 | 25.3902 | 0 | -6.7199 | 2 | 0.89202 | 2.5155 | 10.378
207 | 27 | 27 |  | 1663.5188 | 43.5289 | 30.627 | 0 | -6.7199 | 2 | 1.076 | 3.0343 | 12.9732
208 | 30 | 30 |  | 1156.693 | 43.6746 | 24.7857 | 0 | -6.7199 | 3 | 0.87078 | 2.4556 | 10.8366
209 | 31.7853 | 31.7853 |  | 1225.5262 | 43.7687 | 21.9816 | 0 | -6.7199 | 3 | 0.77226 | 2.1778 | 9.0398
210 | 34 | 34 |  | 1310.9188 | 43.9023 | 30.7821 | 0 | -6.7199 | 3 | 1.0814 | 3.0497 | 14.0133
211 | 37 | 37 |  | 1426.5881 | 44.0498 | 33.3264 | 0 | -6.7199 | 3 | 1.1708 | 3.3017 | 15.2611
212 | 39 | 39 |  | 1503.701 | 44.2431 | 23.2624 | 0 | -6.7199 | 3 | 0.81726 | 2.3047 | 9.0118
213 | 40 | 40 |  | 1542.2574 | 44.3539 | 27.0845 | 0 | -6.7199 | 3 | 0.95154 | 2.6833 | 11.2171
214 | 41.7968 | 41.7968 |  | 1611.5361 | 44.4547 | 23.134 | 0 | -6.7199 | 3 | 0.81275 | 2.292 | 8.5645
215 | 42.0147 | 42.0147 |  | 1619.9374 | 44.6044 | 22.8987 | 0 | -6.7199 | 3 | 0.80448 | 2.2686 | 8.39
216 | 44 | 44 |  | 1696.4831 | 44.754 | 36.2239 | 0 | -6.7199 | 3 | 1.2726 | 3.5888 | 16.2754
217 | 46 | 46 |  | 1307.2561 | 44.908 | 31.965 | 0 | -6.7199 | 4 | 1.123 | 3.1669 | 14.7156
218 | 48 | 48 |  | 1364.0933 | 45.0666 | 33.5508 | 0 | -6.7199 | 4 | 1.1787 | 3.324 | 15.531
219 | 50 | 50 |  | 1420.9305 | 45.25 | 37.8283 | 0 | -6.7199 | 4 | 1.329 | 3.7478 | 17.9149
220 | 52 | 52 |  | 1477.7677 | 45.4448 | 28.2361 | 0 | -6.7199 | 4 | 0.992 | 2.7974 | 12.1143
221 | 52.3697 | 52.3697 |  | 1488.2744 | 45.5305 | 21.51 | 0 | -6.7199 | 4 | 0.7557 | 2.1311 | 8.0019
222 | 53 | 53 |  | 1506.1864 | 45.664 | 19.9777 | 0 | -6.7199 | 4 | 0.70186 | 1.9793 | 7.0011
223 | 53 | 53 |  | 1506.1864 | 45.7693 | 23.4328 | 0 | -6.7199 | 4 | 0.82325 | 2.3216 | 9.1207
224 | 54 | 54 |  | 1534.605 | 45.884 | 23.0835 | 0 | -6.7199 | 4 | 0.81098 | 2.287 | 8.8142
225 | 54 | 54 |  | 1534.605 | 46.0235 | 23.3706 | 0 | -6.7199 | 4 | 0.82106 | 2.3154 | 8.9913
226 | 55 | 55 |  | 1268.0456 | 46.1629 | 22.0423 | 0 | -6.7199 | 5 | 0.7744 | 2.1838 | 8.9828
227 | 55 | 55 |  | 1268.0456 | 46.3382 | 21.1601 | 0 | -6.7199 | 5 | 0.7434 | 2.0964 | 8.4586
228 | 56 | 56 |  | 1291.101 | 46.5244 | 24.7308 | 0 | -6.7199 | 5 | 0.86885 | 2.4502 | 10.522
229 | 56 | 56 |  | 1291.101 | 46.6325 | 13.4647 | 0 | -6.7199 | 5 | 0.47305 | 1.334 | 3.7395
230 | 56 | 56 |  | 1291.101 | 46.7061 | 23.3568 | 0 | -6.7199 | 5 | 0.82058 | 2.314 | 9.7083
231 | 57 | 57 |  | 1314.1563 | 46.8142 | 27.7793 | 0 | -6.7199 | 5 | 0.97595 | 2.7522 | 12.2688
232 | 57 | 57 |  | 1314.1563 | 46.9032 | 4.2448 | 0 | -6.7199 | 5 | 0.14913 | 0.42054 | -2.0725
233 | 55 | 55 |  | 1268.0456 | 46.9947 | 3.2096 | 0 | -6.7199 | 5 | 0.11276 | 0.31798 | -2.54
234 | 54 | 54 |  | 1534.605 | 47.0862 | 0 | 0 | -6.7199 | 4 | 0 | 0 | -4.9891
235 | 51 | 51 |  | 1449.3491 | 47.0961 | 0 | 0 | -6.7199 | 4 | 0 | 0 | -4.967
236 | 49 | 49 |  | 1392.5119 | 47.1795 | 10.1374 | 0 | -6.7199 | 4 | 0.35615 | 1.0043 | 1.3222
237 | 49 | 49 |  | 1392.5119 | 47.2828 | 12.5654 | 0 | -6.7199 | 4 | 0.44145 | 1.2449 | 2.835
238 | 48 | 48 |  | 1364.0933 | 47.386 | 7.5838 | 0 | -6.7199 | 4 | 0.26644 | 0.75135 | -0.16596
239 | 47.2032 | 47.2032 |  | 1341.449 | 47.4741 | 4.4626 | 0 | -6.7199 | 4 | 0.15678 | 0.44213 | -2.0404
240 | 45 | 45 |  | 1278.8375 | 47.5679 | 0 | 0 | -6.7199 | 4 | 0 | 0 | -4.3037
241 | 42 | 42 |  | 1193.5816 | 47.6752 | 0 | 0 | -6.7199 | 4 | 0 | 0 | -3.9835
242 | 39.4954 | 39.4954 |  | 1522.8034 | 47.7585 | 0 | 0 | -6.7199 | 3 | 0 | 0 | -5.2628
243 | 37 | 37 |  | 1426.5881 | 47.8163 | 0 | 0 | -6.7199 | 3 | 0 | 0 | -4.5914
244 | 35.0846 | 35.0846 |  | 1352.7357 | 47.8916 | 0 | 0 | -6.7199 | 3 | 0 | 0 | -4.5873
245 | 31.2731 | 31.2731 |  | 1205.7781 | 48.0012 | 0 | 0 | -6.7199 | 3 | 0 | 0 | -4.0289
246 | 28.736 | 28.736 |  | 1107.9558 | 48.0868 | 0 | 0 | -6.7199 | 3 | 0 | 0 | -3.6688
247 | 26 | 26 |  | 1601.907 | 48.1532 | 0 | 0 | -6.7199 | 2 | 0 | 0 | -5.5887
248 | 23 | 23 |  | 1417.0716 | 48.2581 | 0 | 0 | -6.7199 | 2 | 0 | 0 | -4.1954
249 | 21.5413 | 21.5413 |  | 1327.1997 | 48.3229 | 6.8586 | 0 | -6.7199 | 2 | 0.24096 | 0.67951 | -0.47099
250 | 21 | 21 |  | 1293.848 | 48.4333 | 9.3539 | 0 | -6.7199 | 2 | 0.32862 | 0.92672 | 1.2098
251 | 20.3332 | 20.3332 |  | 1252.7647 | 48.5436 | 4.3973 | 0 | -6.7199 | 2 | 0.15449 | 0.43565 | -1.7236
252 | 18.3417 | 18.3417 |  | 1130.0675 | 48.6597 | 1.995 | 0 | -6.7199 | 2 | 0.070089 | 0.19765 | -2.7498
253 | 17 | 17 |  | 1047.4008 | 48.7316 | 5.9786 | 0 | -6.7199 | 2 | 0.21004 | 0.59232 | 0.0083471
254 | 17 | 17 |  | 1047.4008 | 48.801 | 9.4726 | 0 | -6.7199 | 2 | 0.33279 | 0.93848 | 2.1225
255 | 17 | 17 |  | 1047.4008 | 48.8819 | 5.9986 | 0 | -6.7199 | 2 | 0.21074 | 0.5943 | 0.021324
256 | 16 | 16 |  | 985.7889 | 48.9514 | 5.0863 | 0 | -6.7199 | 2 | 0.17869 | 0.50392 | -0.32004
257 | 15 | 15 |  | 1786.5462 | 49.0095 | 9.2515 | 0 | -6.7199 | 1 | 0.32503 | 0.91657 | -0.89166
258 | 14 | 14 |  | 1667.4432 | 49.1468 | 14.5136 | 0 | -6.7199 | 1 | 0.50989 | 1.4379 | 3.0004
259 | 16 | 16 |  | 1905.6493 | 49.2544 | 22.3374 | 0 | -6.7199 | 1 | 0.78476 | 2.213 | 6.9152
260 | 18 | 18 |  | 2143.8555 | 49.3095 | 26.2101 | 0 | -6.7199 | 1 | 0.92082 | 2.5967 | 8.2028
261 | 21 | 21 |  | 2501.1647 | 49.3482 | 35.1552 | 0 | -6.7199 | 1 | 1.2351 | 3.4829 | 11.7558
262 | 24 | 24 |  | 1478.6834 | 49.5331 | 26.0975 | 0 | -6.7199 | 2 | 0.91687 | 2.5856 | 10.856
263 | 27 | 27 |  | 1663.5188 | 49.5806 | 31.6235 | 0 | -6.7199 | 2 | 1.111 | 3.133 | 13.6377
264 | 31 | 31 |  | 1195.2495 | 49.663 | 38.0765 | 0 | -6.7199 | 3 | 1.3377 | 3.7724 | 18.3685
265 | 35 | 35 |  | 1349.4752 | 49.7719 | 33.0154 | 0 | -6.7199 | 3 | 1.1599 | 3.2709 | 15.2819
266 | 37.3446 | 37.3446 |  | 1439.8764 | 49.9285 | 32.6711 | 0 | -6.7199 | 3 | 1.1478 | 3.2368 | 14.8909
267 | 40.3379 | 40.3379 |  | 1555.2868 | 50.0059 | 33.75 | 0 | -6.7199 | 3 | 1.1857 | 3.3437 | 15.246
268 | 42 | 42 |  | 1619.3703 | 50.166 | 28.6244 | 0 | -6.7199 | 3 | 1.0056 | 2.8359 | 11.9596
269 | 44 | 44 |  | 1696.4831 | 50.239 | 34.9025 | 0 | -6.7199 | 3 | 1.2262 | 3.4579 | 15.5291
270 | 46 | 46 |  | 1307.2561 | 50.3648 | 30.4707 | 0 | -6.7199 | 4 | 1.0705 | 3.0188 | 13.8849
271 | 47 | 47 |  | 1335.6747 | 50.4888 | 12.3158 | 0 | -6.7199 | 4 | 0.43268 | 1.2202 | 2.9073
272 | 46 | 46 |  | 1307.2561 | 50.6014 | 9.493 | 0 | -6.7199 | 4 | 0.33351 | 0.9405 | 1.2624
273 | 46 | 46 |  | 1307.2561 | 50.726 | 12.2541 | 0 | -6.7199 | 4 | 0.43051 | 1.214 | 2.9699
274 | 44.7087 | 44.7087 |  | 1270.558 | 50.8562 | 0 | 0 | -6.7199 | 4 | 0 | 0 | -4.2723
275 | 42 | 42 |  | 1193.5816 | 50.9777 | 0 | 0 | -6.7199 | 4 | 0 | 0 | -3.9835
276 | 39 | 39 |  | 1503.701 | 51.0752 | 0 | 0 | -6.7199 | 3 | 0 | 0 | -5.1852
277 | 35 | 35 |  | 1349.4752 | 51.1593 | 0 | 0 | -6.7199 | 3 | 0 | 0 | -4.5747
278 | 32 | 32 |  | 1233.8059 | 51.2831 | 0 | 0 | -6.7199 | 3 | 0 | 0 | -4.1337
279 | 27.471 | 27.471 |  | 1692.5398 | 51.4045 | 0 | 0 | -6.7199 | 2 | 0 | 0 | -5.9719
280 | 23 | 23 |  | 1417.0716 | 51.5444 | 0 | 0 | -6.7199 | 2 | 0 | 0 | -4.839
281 | 20 | 20 |  | 1232.2362 | 51.6166 | 7.6032 | 0 | -6.7199 | 2 | 0.26712 | 0.75327 | 0.37009
282 | 22 | 22 |  | 1355.4598 | 51.7231 | 23.8387 | 0 | -6.7199 | 2 | 0.83751 | 2.3618 | 9.8616
283 | 25 | 25 |  | 1540.2952 | 51.8208 | 28.8293 | 0 | -6.7199 | 2 | 1.0128 | 2.8562 | 12.3445
284 | 29 | 29 |  | 1118.1366 | 51.8451 | 36.0691 | 0 | -6.7199 | 3 | 1.2672 | 3.5735 | 17.3142
285 | 33.2179 | 33.2179 |  | 1280.7636 | 51.9333 | 34.1609 | 0 | -6.7199 | 3 | 1.2002 | 3.3844 | 16.0761
286 | 36 | 36 |  | 1388.0316 | 52.05 | 32.5833 | 0 | -6.7199 | 3 | 1.1447 | 3.2281 | 14.969
287 | 39 | 39 |  | 1503.701 | 52.1394 | 34.2847 | 0 | -6.7199 | 3 | 1.2045 | 3.3967 | 15.7139
288 | 42 | 42 |  | 1619.3703 | 52.2396 | 52.4951 | 0 | -6.7199 | 3 | 1.8443 | 5.2008 | 26.1292
289 | 46.8122 | 46.8122 |  | 1330.3381 | 52.3405 | 38.9433 | 0 | -6.7199 | 4 | 1.3682 | 3.8582 | 18.7473
290 | 47.1912 | 47.1912 |  | 1341.1096 | 52.4646 | 19.1742 | 0 | -6.7199 | 4 | 0.67363 | 1.8996 | 7.0984
291 | 49 | 49 |  | 1392.5119 | 52.5888 | 34.7409 | 0 | -6.7199 | 4 | 1.2205 | 3.4419 | 16.2265
292 | 50 | 50 |  | 1420.9305 | 52.7484 | 14.952 | 0 | -6.7199 | 4 | 0.5253 | 1.4813 | 4.2537
293 | 48.8385 | 48.8385 |  | 1387.9212 | 52.8921 | 0 | 0 | -6.7199 | 4 | 0 | 0 | -4.7244
294 | 47 | 47 |  | 1335.6747 | 52.9682 | 7.1874 | 0 | -6.7199 | 4 | 0.25251 | 0.71207 | -0.26451
295 | 47 | 47 |  | 1335.6747 | 53.038 | 16.5691 | 0 | -6.7199 | 4 | 0.58211 | 1.6416 | 5.5357
296 | 47 | 47 |  | 1335.6747 | 53.1278 | 16.1456 | 0 | -6.7199 | 4 | 0.56723 | 1.5996 | 5.2779
297 | 47 | 47 |  | 1335.6747 | 53.2137 | 8.3279 | 0 | -6.7199 | 4 | 0.29258 | 0.82507 | 0.45054
298 | 46 | 46 |  | 1307.2561 | 53.2835 | 14.4744 | 0 | -6.7199 | 4 | 0.50852 | 1.434 | 4.35
299 | 47 | 47 |  | 1335.6747 | 53.3441 | 21.5863 | 0 | -6.7199 | 4 | 0.75838 | 2.1386 | 8.5763
300 | 47 | 47 |  | 1335.6747 | 53.4362 | 14.4797 | 0 | -6.7199 | 4 | 0.5087 | 1.4345 | 4.2602
301 | 47 | 47 |  | 1335.6747 | 53.5053 | 9.5693 | 0 | -6.7199 | 4 | 0.33619 | 0.94805 | 1.2263
302 | 46 | 46 |  | 1307.2561 | 53.5751 | 9.5878 | 0 | -6.7199 | 4 | 0.33684 | 0.94989 | 1.3419
303 | 46 | 46 |  | 1307.2561 | 53.6426 | 13.0208 | 0 | -6.7199 | 4 | 0.45745 | 1.29 | 3.4615
304 | 45 | 45 |  | 1278.8375 | 53.7067 | 0 | 0 | -6.7199 | 4 | 0 | 0 | -4.3037
305 | 43 | 43 |  | 1222.0002 | 53.741 | 0 | 0 | -6.7199 | 4 | 0 | 0 | -3.7431
306 | 42 | 42 |  | 1193.5816 | 53.7871 | 7.9171 | 0 | -6.7199 | 4 | 0.27815 | 0.78437 | 0.71559
307 | 41 | 41 |  | 1165.163 | 53.8522 | 0 | 0 | -6.7199 | 4 | 0 | 0 | -3.8783
308 | 39 | 39 |  | 1503.701 | 53.8464 | 5.1696 | 0 | -6.7199 | 3 | 0.18162 | 0.51217 | -2.2112
309 | 39 | 39 |  | 1503.701 | 53.8965 | 22.2863 | 0 | -6.7199 | 3 | 0.78297 | 2.208 | 8.4951
310 | 40 | 40 |  | 1542.2574 | 53.9243 | 15.3966 | 0 | -6.7199 | 3 | 0.54092 | 1.5254 | 4.0968
311 | 39 | 39 |  | 1503.701 | 53.9651 | 5.3193 | 0 | -6.7199 | 3 | 0.18688 | 0.527 | -2.1147
312 | 38 | 38 |  | 1465.1445 | 54.0152 | 7.4219 | 0 | -6.7199 | 3 | 0.26075 | 0.73531 | -0.61777
313 | 37 | 37 |  | 1426.5881 | 54.046 | 6.3278 | 0 | -6.7199 | 3 | 0.22231 | 0.62691 | -1.1548
314 | 36 | 36 |  | 1388.0316 | 54.1047 | 6.9389 | 0 | -6.7199 | 3 | 0.24378 | 0.68745 | -0.61513
315 | 35 | 35 |  | 1349.4752 | 54.1839 | 4.0052 | 0 | -6.7199 | 3 | 0.14071 | 0.3968 | -2.3135
316 | 33.3317 | 33.3317 |  | 1285.1509 | 54.2594 | 0 | 0 | -6.7199 | 3 | 0 | 0 | -3.5619
317 | 32 | 32 |  | 1233.8059 | 54.3042 | 6.3667 | 0 | -6.7199 | 3 | 0.22368 | 0.63077 | -0.38527
318 | 31 | 31 |  | 1195.2495 | 54.3716 | 0 | 0 | -6.7199 | 3 | 0 | 0 | -3.9897
319 | 28.0332 | 28.0332 |  | 1080.8604 | 54.436 | 0 | 0 | -6.7199 | 3 | 0 | 0 | -3.5705
320 | 26 | 26 |  | 1601.907 | 54.481 | 6.7155 | 0 | -6.7199 | 2 | 0.23593 | 0.66533 | -1.6375
321 | 25 | 25 |  | 1540.2952 | 54.5466 | 7.3397 | 0 | -6.7199 | 2 | 0.25786 | 0.72716 | -0.97509
322 | 24.053 | 24.053 |  | 1481.9513 | 54.5714 | 8.9222 | 0 | -6.7199 | 2 | 0.31346 | 0.88395 | 0.2681
323 | 24 | 24 |  | 1478.6834 | 54.6021 | 12.7607 | 0 | -6.7199 | 2 | 0.44831 | 1.2642 | 2.6942
324 | 24 | 24 |  | 1478.6834 | 54.6444 | 12.0093 | 0 | -6.7199 | 2 | 0.42191 | 1.1898 | 2.2241
325 | 24 | 24 |  | 1478.6834 | 54.6665 | 12.919 | 0 | -6.7199 | 2 | 0.45387 | 1.2799 | 2.7938
326 | 24 | 24 |  | 1478.6834 | 54.7087 | 8.9528 | 0 | -6.7199 | 2 | 0.31453 | 0.88698 | 0.30153
327 | 23 | 23 |  | 1417.0716 | 54.7395 | 6.2366 | 0 | -6.7199 | 2 | 0.21911 | 0.61788 | -1.1689
328 | 22.1223 | 22.1223 |  | 1362.9958 | 54.7722 | 7.3111 | 0 | -6.7199 | 2 | 0.25686 | 0.72434 | -0.27884
329 | 21.1318 | 21.1318 |  | 1301.9669 | 54.842 | 3.9183 | 0 | -6.7199 | 2 | 0.13766 | 0.3882 | -2.1745
330 | 19 | 19 |  | 1170.6244 | 54.9025 | 0 | 0 | -6.7199 | 2 | 0 | 0 | -3.5072
331 | 17 | 17 |  | 1047.4008 | 54.9387 | 3.2062 | 0 | -6.7199 | 2 | 0.11264 | 0.31765 | -1.6549
332 | 16.1632 | 16.1632 |  | 995.8445 | 54.9926 | 7.3409 | 0 | -6.7199 | 2 | 0.2579 | 0.72728 | 1.0383
333 | 16 | 16 |  | 985.7889 | 55.044 | 5.3201 | 0 | -6.7199 | 2 | 0.18691 | 0.52707 | -0.14775
334 | 15 | 15 |  | 924.1771 | 55.0809 | 4.911 | 0 | -6.7199 | 2 | 0.17254 | 0.48655 | -0.18713
335 | 15 | 15 |  | 924.1771 | 55.1131 | 9.4183 | 0 | -6.7199 | 2 | 0.33089 | 0.9331 | 2.4978
336 | 15 | 15 |  | 1786.5462 | 55.1568 | 10.946 | 0 | -6.7199 | 1 | 0.38456 | 1.0844 | 0.26114
337 | 14 | 14 |  | 1667.4432 | 55.2523 | 9.771 | 0 | -6.7199 | 1 | 0.34328 | 0.96804 | 0.040624
338 | 14 | 14 |  | 1667.4432 | 55.3329 | 12.7707 | 0 | -6.7199 | 1 | 0.44866 | 1.2652 | 1.953
339 | 14 | 14 |  | 1667.4432 | 55.3921 | 15.2575 | 0 | -6.7199 | 1 | 0.53603 | 1.5116 | 3.5287
340 | 16 | 16 |  | 1905.6493 | 55.4522 | 23.0821 | 0 | -6.7199 | 1 | 0.81092 | 2.2868 | 7.454
341 | 19 | 19 |  | 1170.6244 | 55.4486 | 23.5431 | 0 | -6.7199 | 2 | 0.82712 | 2.3325 | 10.1579
342 | 22.737 | 22.737 |  | 1400.8677 | 55.4607 | 22.8689 | 0 | -6.7199 | 2 | 0.80344 | 2.2657 | 9.1784
343 | 24 | 24 |  | 1478.6834 | 55.503 | 15.5722 | 0 | -6.7199 | 2 | 0.54709 | 1.5428 | 4.4539
344 | 25 | 25 |  | 1540.2952 | 55.5371 | 18.3915 | 0 | -6.7199 | 2 | 0.64614 | 1.8221 | 5.9825
345 | 26 | 26 |  | 1601.907 | 55.5297 | 15.7268 | 0 | -6.7199 | 2 | 0.55252 | 1.5581 | 4.088
346 | 26 | 26 |  | 1601.907 | 55.6002 | 13.0374 | 0 | -6.7199 | 2 | 0.45803 | 1.2917 | 2.3949
347 | 26 | 26 |  | 1601.907 | 55.6478 | 12.9414 | 0 | -6.7199 | 2 | 0.45466 | 1.2821 | 2.3347
348 | 26 | 26 |  | 1601.907 | 55.6866 | 16.0083 | 0 | -6.7199 | 2 | 0.56241 | 1.586 | 4.266
349 | 27 | 27 |  | 1663.5188 | 55.7443 | 18.9231 | 0 | -6.7199 | 2 | 0.66481 | 1.8748 | 5.8533
350 | 27.6384 | 27.6384 |  | 1702.8535 | 55.8265 | 16.894 | 0 | -6.7199 | 2 | 0.59352 | 1.6737 | 4.4203
351 | 28 | 28 |  | 1725.1307 | 55.8999 | 15.3387 | 0 | -6.7199 | 2 | 0.53888 | 1.5197 | 3.344
352 | 28 | 28 |  | 1725.1307 | 55.9399 | 15.3787 | 0 | -6.7199 | 2 | 0.54029 | 1.5236 | 3.3697
353 | 28 | 28 |  | 1725.1307 | 55.9799 | 10.2363 | 0 | -6.7199 | 2 | 0.35962 | 1.0141 | 0.091325
354 | 27 | 27 |  | 1663.5188 | 56.0231 | 9.9466 | 0 | -6.7199 | 2 | 0.34945 | 0.98544 | 0.17689
355 | 27 | 27 |  | 1663.5188 | 56.1037 | 14.1135 | 0 | -6.7199 | 2 | 0.49584 | 1.3983 | 2.8279
356 | 27 | 27 |  | 1663.5188 | 56.1581 | 16.8672 | 0 | -6.7199 | 2 | 0.59258 | 1.6711 | 4.5664
357 | 28 | 28 |  | 1725.1307 | 56.2274 | 18.4506 | 0 | -6.7199 | 2 | 0.64821 | 1.828 | 5.3139
358 | 28 | 28 |  | 1725.1307 | 56.2592 | 10.8998 | 0 | -6.7199 | 2 | 0.38293 | 1.0799 | 0.51903
359 | 27 | 27 |  | 1663.5188 | 56.3024 | 0 | 0 | -6.7199 | 2 | 0 | 0 | -3.1997
360 | 25 | 25 |  | 1540.2952 | 56.341 | 5.5128 | 0 | -6.7199 | 2 | 0.19368 | 0.54617 | -2.1268
361 | 24 | 24 |  | 1478.6834 | 56.3715 | 5.0293 | 0 | -6.7199 | 2 | 0.17669 | 0.49827 | -2.1755
362 | 22 | 22 |  | 1355.4598 | 56.408 | 3.8749 | 0 | -6.7199 | 2 | 0.13613 | 0.3839 | -2.4042
363 | 21 | 21 |  | 1293.848 | 56.4708 | 6.0142 | 0 | -6.7199 | 2 | 0.21129 | 0.59584 | -0.81569
364 | 20 | 20 |  | 1232.2362 | 56.5383 | 7.2852 | 0 | -6.7199 | 2 | 0.25595 | 0.72177 | 0.20468
365 | 20 | 20 |  | 1232.2362 | 56.6057 | 9.7981 | 0 | -6.7199 | 2 | 0.34423 | 0.97073 | 1.7562
366 | 20 | 20 |  | 1232.2362 | 56.6646 | 12.5777 | 0 | -6.7199 | 2 | 0.44188 | 1.2461 | 3.4583
367 | 21 | 21 |  | 1293.848 | 56.7308 | 11.6638 | 0 | -6.7199 | 2 | 0.40978 | 1.1556 | 2.6936
368 | 21 | 21 |  | 1293.848 | 56.8098 | 15.0766 | 0 | -6.7199 | 2 | 0.52968 | 1.4937 | 4.785
369 | 23 | 23 |  | 1417.0716 | 56.8451 | 16.3886 | 0 | -6.7199 | 2 | 0.57577 | 1.6237 | 5.1846
370 | 23 | 23 |  | 1417.0716 | 56.8383 | 13.4663 | 0 | -6.7199 | 2 | 0.4731 | 1.3341 | 3.3776
371 | 24 | 24 |  | 1478.6834 | 56.8837 | 13.052 | 0 | -6.7199 | 2 | 0.45855 | 1.2931 | 2.8944
372 | 23 | 23 |  | 1417.0716 | 56.9259 | 5.8927 | 0 | -6.7199 | 2 | 0.20703 | 0.58381 | -1.3702
373 | 22 | 22 |  | 1355.4598 | 56.9586 | 4.4518 | 0 | -6.7199 | 2 | 0.1564 | 0.44105 | -2.0352
374 | 19.6112 | 19.6112 |  | 1208.2819 | 57.0342 | 0 | 0 | -6.7199 | 2 | 0 | 0 | -4.0382
375 | 16 | 16 |  | 985.7889 | 57.0985 | 0 | 0 | -6.7199 | 2 | 0 | 0 | -3.2308
376 | 12 | 12 |  | 1429.237 | 57.1323 | 4.1629 | 0 | -6.7199 | 1 | 0.14625 | 0.41243 | -2.5166
377 | 11 | 11 |  | 1310.1339 | 57.2003 | 7.8159 | 0 | -6.7199 | 1 | 0.27459 | 0.77434 | 0.25385
378 | 10 | 10 |  | 1191.0308 | 57.2678 | 4.5097 | 0 | -6.7199 | 1 | 0.15844 | 0.44679 | -1.363
379 | 8 | 8 |  | 952.8247 | 57.2815 | 4.8228 | 0 | -6.7199 | 1 | 0.16944 | 0.47781 | -0.32615
380 | 8 | 8 |  | 952.8247 | 57.3138 | 6.7785 | 0 | -6.7199 | 1 | 0.23814 | 0.67156 | 0.85049
381 | 7 | 7 |  | 833.7216 | 57.3605 | 3.917 | 0 | -6.7199 | 1 | 0.13761 | 0.38807 | -0.47186
382 | 6 | 6 |  | 800 | 57.394 | 2.5165 | 0 | -6.7199 | 1 | 0.088409 | 0.24931 | -0.33575
383 | 4.7031 | 4.7031 |  | 800 | 57.4275 | 2.5163 | 0 | -6.7199 | 1 | 0.088405 | 0.2493 | -0.47718
384 | 3 | 3 |  | 800 | 57.461 | 2.5162 | 0 | -6.7199 | 1 | 0.0884 | 0.24929 | -0.45269
385 | 1 | 1 |  | 800 | 57.4912 | 2.5161 | 0 | -6.7199 | 1 | 0.088397 | 0.24928 | -0.088934
386 | 0 | 0 |  | 800 | 57.5119 | 2.516 | 0 | -6.7199 | 1 | 0.088394 | 0.24927 | 0.041888
387 | 0 | 0 |  | 800 | 57.5352 | 2.5159 | 0 | -6.7199 | 1 | 0.088391 | 0.24926 | 0.041888
388 | 0 | 0 |  | 800 | 57.5701 | 2.5158 | 0 | -6.7199 | 1 | 0.088386 | 0.24925 | 0.041888
389 | 0 | 0 |  | 800 | 57.5882 | 2.5158 | 0 | -6.7199 | 1 | 0.088384 | 0.24924 | 0.041888
390 | 0 | 0 |  | 800 | 57.6 | 2.5157 | 0 | -6.7199 | 1 | 0.088383 | 0.24924 | 0.041888
391 | 0 | 0 |  | 800 | 57.6119 | 2.5157 | 0 | -6.7199 | 1 | 0.088381 | 0.24923 | 0.041888
392 | 0 | 0 |  | 800 | 57.6266 | 2.5156 | 0 | -6.7199 | 1 | 0.088379 | 0.24923 | 0.041888
393 | 1 | 1 |  | 800 | 57.6614 | 2.5155 | 0 | -6.7199 | 1 | 0.088375 | 0.24922 | 0.40353
394 | 4 | 4 |  | 800 | 57.6503 | 2.5155 | 0 | -6.7199 | 1 | 0.088376 | 0.24922 | 1.792
395 | 6.173 | 6.173 |  | 800 | 57.622 | 2.5156 | 0 | -6.7199 | 1 | 0.08838 | 0.24923 | 2.2205
396 | 9 | 9 |  | 1071.9277 | 57.6109 | 16.5173 | 0 | -6.7199 | 1 | 0.58029 | 1.6364 | 6.2876
397 | 14 | 14 |  | 1667.4432 | 57.6036 | 23.6288 | 0 | -6.7199 | 1 | 0.83013 | 2.341 | 8.7876
398 | 17.2869 | 17.2869 |  | 1065.075 | 57.6185 | 21.536 | 0 | -6.7199 | 2 | 0.75661 | 2.1336 | 9.2239
399 | 22 | 22 |  | 1355.4598 | 57.6262 | 30.4248 | 0 | -6.7199 | 2 | 1.0689 | 3.0143 | 13.8105
400 | 25 | 25 |  | 1540.2952 | 57.6841 | 18.0408 | 0 | -6.7199 | 2 | 0.63381 | 1.7874 | 5.7826
401 | 25 | 25 |  | 1540.2952 | 57.6682 | 12.5144 | 0 | -6.7199 | 2 | 0.43966 | 1.2398 | 2.3277
402 | 25 | 25 |  | 1540.2952 | 57.6843 | 7.803 | 0 | -6.7199 | 2 | 0.27414 | 0.77306 | -0.65411
403 | 23 | 23 |  | 1417.0716 | 57.7091 | 0 | 0 | -6.7199 | 2 | 0 | 0 | -4.3953
404 | 21 | 21 |  | 1293.848 | 57.7399 | 4.2634 | 0 | -6.7199 | 2 | 0.14978 | 0.42238 | -1.9059
405 | 20 | 20 |  | 1232.2362 | 57.8131 | 6.3609 | 0 | -6.7199 | 2 | 0.22347 | 0.6302 | -0.36079
406 | 18.9331 | 18.9331 |  | 1166.5029 | 57.8806 | 2.9547 | 0 | -6.7199 | 2 | 0.1038 | 0.29273 | -2.236
407 | 17 | 17 |  | 1047.4008 | 57.9203 | 3.2674 | 0 | -6.7199 | 2 | 0.11479 | 0.32371 | -1.6015
408 | 15.9432 | 15.9432 |  | 982.2917 | 57.9673 | 3.5399 | 0 | -6.7199 | 2 | 0.12436 | 0.35071 | -1.2027
409 | 14 | 14 |  | 1667.4432 | 57.9984 | 7.2493 | 0 | -6.7199 | 1 | 0.25468 | 0.71821 | -1.5512
410 | 13 | 13 |  | 1548.3401 | 58.0394 | 11.1693 | 0 | -6.7199 | 1 | 0.3924 | 1.1066 | 1.4508
411 | 13 | 13 |  | 1548.3401 | 58.0995 | 11.6078 | 0 | -6.7199 | 1 | 0.40781 | 1.15 | 1.7281
412 | 13 | 13 |  | 1548.3401 | 58.1509 | 13.3724 | 0 | -6.7199 | 1 | 0.4698 | 1.3248 | 2.8399
413 | 14 | 14 |  | 1667.4432 | 58.2098 | 14.1956 | 0 | -6.7199 | 1 | 0.49872 | 1.4064 | 2.8827
414 | 14 | 14 |  | 1667.4432 | 58.2426 | 14.3717 | 0 | -6.7199 | 1 | 0.50491 | 1.4238 | 2.9945
415 | 15 | 15 |  | 924.1771 | 58.32 | 11.6272 | 0 | -6.7199 | 2 | 0.40849 | 1.1519 | 3.8096
416 | 16 | 16 |  | 985.7889 | 58.3197 | 10.1095 | 0 | -6.7199 | 2 | 0.35517 | 1.0016 | 2.7412
417 | 17 | 17 |  | 1047.4008 | 58.3553 | 14.5434 | 0 | -6.7199 | 2 | 0.51094 | 1.4409 | 5.193
418 | 18.9454 | 18.9454 |  | 1167.2625 | 58.3694 | 11.6646 | 0 | -6.7199 | 2 | 0.4098 | 1.1556 | 3.1213
419 | 18 | 18 |  | 1109.0126 | 58.4163 | 3.5991 | 0 | -6.7199 | 2 | 0.12644 | 0.35657 | -1.6183
420 | 17 | 17 |  | 1047.4008 | 58.4633 | 5.1698 | 0 | -6.7199 | 2 | 0.18163 | 0.51219 | -0.43283
421 | 16 | 16 |  | 985.7889 | 58.5115 | 3.313 | 0 | -6.7199 | 2 | 0.11639 | 0.32823 | -1.3507
422 | 15 | 15 |  | 924.1771 | 58.5597 | 7.9713 | 0 | -6.7199 | 2 | 0.28005 | 0.78974 | 1.6573
423 | 16 | 16 |  | 985.7889 | 58.6158 | 9.4055 | 0 | -6.7199 | 2 | 0.33044 | 0.93183 | 2.3237
424 | 16 | 16 |  | 985.7889 | 58.6766 | 10.2838 | 0 | -6.7199 | 2 | 0.36129 | 1.0188 | 2.8464
425 | 17.7968 | 17.7968 |  | 1096.4939 | 58.7393 | 14.8688 | 0 | -6.7199 | 2 | 0.52237 | 1.4731 | 5.2552
426 | 20 | 20 |  | 1232.2362 | 58.7659 | 26.2884 | 0 | -6.7199 | 2 | 0.92357 | 2.6045 | 11.6513
427 | 25.8752 | 25.8752 |  | 1594.2206 | 58.8022 | 41.61 | 0 | -6.7199 | 2 | 1.4619 | 4.1224 | 19.8933
428 | 30 | 30 |  | 1156.693 | 58.8372 | 26.078 | 0 | -6.7199 | 3 | 0.91618 | 2.5836 | 11.6747
429 | 31.7968 | 31.7968 |  | 1225.9718 | 58.8653 | 19.7137 | 0 | -6.7199 | 3 | 0.69259 | 1.9531 | 7.7904
430 | 33 | 33 |  | 1272.3623 | 58.9182 | 16.4584 | 0 | -6.7199 | 3 | 0.57822 | 1.6306 | 5.705
431 | 33 | 33 |  | 1272.3623 | 59.0055 | 6.3891 | 0 | -6.7199 | 3 | 0.22446 | 0.63299 | -0.48386
432 | 32 | 32 |  | 1233.8059 | 59.0854 | 8.7857 | 0 | -6.7199 | 3 | 0.30866 | 0.87042 | 1.1428
433 | 32 | 32 |  | 1233.8059 | 59.1654 | 8.0245 | 0 | -6.7199 | 3 | 0.28192 | 0.79501 | 0.67325
434 | 31 | 31 |  | 1195.2495 | 59.2453 | 7.0555 | 0 | -6.7199 | 3 | 0.24788 | 0.69901 | 0.21178
435 | 31 | 31 |  | 1195.2495 | 59.3253 | 10.5742 | 0 | -6.7199 | 3 | 0.3715 | 1.0476 | 2.3731
436 | 30 | 30 |  | 1156.693 | 59.3966 | 0 | 0 | -6.7199 | 3 | 0 | 0 | -3.8471
437 | 27.2334 | 27.2334 |  | 1677.8989 | 59.4541 | 0 | 0 | -6.7199 | 2 | 0 | 0 | -5.394
438 | 25 | 25 |  | 1540.2952 | 59.5494 | 0 | 0 | -6.7199 | 2 | 0 | 0 | -5.3342
439 | 21.263 | 21.263 |  | 1310.0519 | 59.5888 | 0 | 0 | -6.7199 | 2 | 0 | 0 | -4.4228
440 | 16 | 16 |  | 985.7889 | 59.6657 | 0 | 0 | -6.7199 | 2 | 0 | 0 | -3.2308
441 | 10.6865 | 10.6865 |  | 1272.7979 | 59.7139 | 0 | 0 | -6.7199 | 1 | 0 | 0 | -4.2808
442 | 6.2032 | 6.2032 |  | 800 | 59.7908 | 2.5078 | 0 | -6.7199 | 1 | 0.088103 | 0.24845 | -2.4386
443 | 2 | 2 |  | 800 | 59.8291 | 2.5076 | 0 | -6.7199 | 1 | 0.088099 | 0.24844 | -0.58333
444 | 0 | 0 |  | 800 | 59.8718 | 2.5075 | 0 | -6.7199 | 1 | 0.088093 | 0.24842 | 0.041888
445 | 0 | 0 |  | 800 | 59.9076 | 2.5073 | 0 | -6.7199 | 1 | 0.088089 | 0.24841 | 0.041888
446 | 0 | 0 |  | 800 | 59.9549 | 2.5072 | 0 | -6.7199 | 1 | 0.088083 | 0.24839 | 0.041888
447 | 0 | 0 |  | 800 | 59.982 | 2.5071 | 0 | -6.7199 | 1 | 0.088079 | 0.24838 | 0.041888
448 | 0 | 0 |  | 800 | 60.0064 | 2.507 | 0 | -6.7199 | 1 | 0.088076 | 0.24837 | 0.041888
449 | 0 | 0 |  | 800 | 60.0499 | 2.5068 | 0 | -6.7199 | 1 | 0.088071 | 0.24836 | 0.041888
450 | 0 | 0 |  | 800 | 60.0742 | 2.5067 | 0 | -6.7199 | 1 | 0.088067 | 0.24835 | 0.041888
451 | 0 | 0 |  | 800 | 60.0986 | 2.5067 | 0 | -6.7199 | 1 | 0.088064 | 0.24834 | 0.041888
452 | 0 | 0 |  | 800 | 60.1229 | 2.5066 | 0 | -6.7199 | 1 | 0.088061 | 0.24833 | 0.041888
453 | 0 | 0 |  | 800 | 60.1472 | 2.5065 | 0 | -6.7199 | 1 | 0.088058 | 0.24832 | 0.041888
454 | 0 | 0 |  | 800 | 60.1716 | 2.5064 | 0 | -6.7199 | 1 | 0.088055 | 0.24832 | 0.041888
455 | 0 | 0 |  | 800 | 60.1959 | 2.5063 | 0 | -6.7199 | 1 | 0.088052 | 0.24831 | 0.041888
456 | 0 | 0 |  | 800 | 60.2203 | 2.5062 | 0 | -6.7199 | 1 | 0.088049 | 0.2483 | 0.041888
457 | 0 | 0 |  | 800 | 60.2446 | 2.5061 | 0 | -6.7199 | 1 | 0.088046 | 0.24829 | 0.041888
458 | 0 | 0 |  | 800 | 60.2689 | 2.506 | 0 | -6.7199 | 1 | 0.088043 | 0.24828 | 0.041888
459 | 0 | 0 |  | 800 | 60.2933 | 2.506 | 0 | -6.7199 | 1 | 0.08804 | 0.24827 | 0.041888
460 | 0 | 0 |  | 800 | 60.3176 | 2.5059 | 0 | -6.7199 | 1 | 0.088037 | 0.24826 | 0.041888
461 | 0 | 0 |  | 800 | 60.342 | 2.5058 | 0 | -6.7199 | 1 | 0.088034 | 0.24825 | 0.041888
462 | 0 | 0 |  | 800 | 60.3663 | 2.5057 | 0 | -6.7199 | 1 | 0.08803 | 0.24825 | 0.041888
463 | 0 | 0 |  | 800 | 60.3906 | 2.5056 | 0 | -6.7199 | 1 | 0.088027 | 0.24824 | 0.041888
464 | 0 | 0 |  | 800 | 60.415 | 2.5055 | 0 | -6.7199 | 1 | 0.088024 | 0.24823 | 0.041888
465 | 0 | 0 |  | 800 | 60.4393 | 2.5054 | 0 | -6.7199 | 1 | 0.088021 | 0.24822 | 0.041888
466 | 0 | 0 |  | 800 | 60.4637 | 2.5053 | 0 | -6.7199 | 1 | 0.088018 | 0.24821 | 0.041888
467 | 0 | 0 |  | 800 | 60.488 | 2.5053 | 0 | -6.7199 | 1 | 0.088015 | 0.2482 | 0.041888
468 | 0 | 0 |  | 800 | 60.5123 | 2.5052 | 0 | -6.7199 | 1 | 0.088012 | 0.24819 | 0.041888
469 | 0 | 0 |  | 800 | 60.5367 | 2.5051 | 0 | -6.7199 | 1 | 0.088009 | 0.24819 | 0.041888
470 | 0 | 0 |  | 800 | 60.561 | 2.505 | 0 | -6.7199 | 1 | 0.088006 | 0.24818 | 0.041888
471 | 0 | 0 |  | 800 | 60.5854 | 2.5049 | 0 | -6.7199 | 1 | 0.088003 | 0.24817 | 0.041888
472 | 0 | 0 |  | 800 | 60.6097 | 2.5048 | 0 | -6.7199 | 1 | 0.088 | 0.24816 | 0.041888
473 | 0 | 0 |  | 800 | 60.634 | 2.5047 | 0 | -6.7199 | 1 | 0.087997 | 0.24815 | 0.041888
474 | 0 | 0 |  | 800 | 60.6584 | 2.5046 | 0 | -6.7199 | 1 | 0.087994 | 0.24814 | 0.041888
475 | 0 | 0 |  | 800 | 60.6827 | 2.5045 | 0 | -6.7199 | 1 | 0.08799 | 0.24813 | 0.041888
476 | 0 | 0 |  | 800 | 60.707 | 2.5045 | 0 | -6.7199 | 1 | 0.087987 | 0.24812 | 0.041888
477 | 0 | 0 |  | 800 | 60.7314 | 2.5044 | 0 | -6.7199 | 1 | 0.087984 | 0.24812 | 0.041888
478 | 0 | 0 |  | 800 | 60.7557 | 2.5043 | 0 | -6.7199 | 1 | 0.087981 | 0.24811 | 0.041888
479 | 0 | 0 |  | 800 | 60.7801 | 2.5042 | 0 | -6.7199 | 1 | 0.087978 | 0.2481 | 0.041888
480 | 0 | 0 |  | 800 | 60.8044 | 2.5041 | 0 | -6.7199 | 1 | 0.087975 | 0.24809 | 0.041888
481 | 0 | 0 |  | 800 | 60.8287 | 2.504 | 0 | -6.7199 | 1 | 0.087972 | 0.24808 | 0.041888
482 | 0 | 0 |  | 800 | 60.8531 | 2.5039 | 0 | -6.7199 | 1 | 0.087969 | 0.24807 | 0.041888
483 | 0 | 0 |  | 800 | 60.8774 | 2.5038 | 0 | -6.7199 | 1 | 0.087966 | 0.24806 | 0.041888
484 | 0 | 0 |  | 800 | 60.9018 | 2.5038 | 0 | -6.7199 | 1 | 0.087963 | 0.24806 | 0.041888
485 | 0 | 0 |  | 800 | 60.9261 | 2.5037 | 0 | -6.7199 | 1 | 0.08796 | 0.24805 | 0.041888
486 | 0 | 0 |  | 800 | 60.9504 | 2.5036 | 0 | -6.7199 | 1 | 0.087957 | 0.24804 | 0.041888
487 | 0 | 0 |  | 800 | 60.9748 | 2.5035 | 0 | -6.7199 | 1 | 0.087954 | 0.24803 | 0.041888
488 | 0 | 0 |  | 800 | 60.9991 | 2.5034 | 0 | -6.7199 | 1 | 0.087951 | 0.24802 | 0.041888
489 | 0 | 0 |  | 800 | 61.0235 | 2.5033 | 0 | -6.7199 | 1 | 0.087947 | 0.24801 | 0.041888
490 | 0 | 0 |  | 800 | 61.0478 | 2.5032 | 0 | -6.7199 | 1 | 0.087944 | 0.248 | 0.041888
491 | 0 | 0 |  | 800 | 61.0721 | 2.5032 | 0 | -6.7199 | 1 | 0.087941 | 0.24799 | 0.041888
492 | 0 | 0 |  | 800 | 61.0965 | 2.5031 | -11.7513 | 5.0313 | 1 | 0.087938 | 0.24799 | 0.28741
493 | 0 | 0 |  | 800 | 61.1208 | 2.503 | -11.7513 | 5.0313 | 1 | 0.087935 | 0.24798 | 0.28741
494 | 0 | 0 |  | 800 | 61.1452 | 2.5029 | -11.7513 | 5.0313 | 1 | 0.087932 | 0.24797 | 0.28741
495 | 0 | 0 |  | 800 | 61.1695 | 2.5028 | -3.1974 | -3.5225 | 1 | 0.087929 | 0.24796 | 0.10869
496 | 0 | 0 |  | 800 | 61.1938 | 2.5027 | -3.1974 | -3.5225 | 1 | 0.087926 | 0.24795 | 0.10869
497 | 0 | 0 |  | 800 | 61.2182 | 2.5026 | -11.7513 | 5.0313 | 1 | 0.087923 | 0.24794 | 0.28741
498 | 0 | 0 |  | 800 | 61.2425 | 2.5025 | -11.7513 | 5.0313 | 1 | 0.08792 | 0.24793 | 0.28741
499 | 0 | 0 |  | 800 | 61.2669 | 2.5025 | -3.1974 | -3.5225 | 1 | 0.087917 | 0.24793 | 0.10869
500 | 0 | 0 |  | 800 | 61.2912 | 2.5024 | -2.2555 | -4.4644 | 1 | 0.087914 | 0.24792 | 0.089014
501 | 0 | 0 |  | 800 | 61.3155 | 2.5023 | -3.1974 | -3.5225 | 1 | 0.087911 | 0.24791 | 0.10869
502 | 0 | 0 |  | 800 | 61.3399 | 2.5022 | -11.7513 | 5.0313 | 1 | 0.087908 | 0.2479 | 0.28741
503 | 0 | 0 |  | 800 | 61.3642 | 2.5021 | -11.7513 | 5.0313 | 1 | 0.087905 | 0.24789 | 0.28741
504 | 0 | 0 |  | 800 | 61.3885 | 2.502 | -3.1974 | -3.5225 | 1 | 0.087901 | 0.24788 | 0.10869
505 | 0 | 0 |  | 800 | 61.4129 | 2.5019 | -3.1974 | -3.5225 | 1 | 0.087898 | 0.24787 | 0.10869
506 | 0 | 0 |  | 800 | 61.4372 | 2.5018 | -11.7513 | 5.0313 | 1 | 0.087895 | 0.24786 | 0.28741
507 | 0 | 0 |  | 800 | 61.4616 | 2.5018 | -3.1974 | -3.5225 | 1 | 0.087892 | 0.24786 | 0.10869
508 | 0 | 0 |  | 800 | 61.4859 | 2.5017 | -3.1974 | -3.5225 | 1 | 0.087889 | 0.24785 | 0.10869
509 | 0 | 0 |  | 800 | 61.5165 | 2.5016 | -11.7513 | 5.0313 | 1 | 0.087885 | 0.24784 | 0.28741
510 | 0 | 0 |  | 800 | 61.5638 | 2.5014 | -11.7513 | 5.0313 | 1 | 0.087879 | 0.24782 | 0.28741
511 | 0 | 0 |  | 800 | 61.6141 | 2.5012 | -3.5506 | -3.1693 | 1 | 0.087873 | 0.2478 | 0.11607
512 | 1 | 1 |  | 800 | 61.6487 | 2.5011 | -2.2555 | -4.4644 | 1 | 0.087869 | 0.24779 | 0.20534
513 | 1 | 1 |  | 800 | 61.696 | 2.5009 | -5.6003 | -1.1196 | 1 | 0.087863 | 0.24777 | 0.46122
514 | 5 | 5 |  | 800 | 61.6974 | 2.5009 | -11.8 | 5.0801 | 1 | 0.087863 | 0.24777 | 3.8103
515 | 9.9847 | 9.9847 |  | 1189.2135 | 61.6733 | 19.4902 | -3.901 | -2.8189 | 1 | 0.68473 | 1.9309 | 7.7695
516 | 14.9847 | 14.9847 |  | 923.237 | 61.611 | 16.6004 | -14.5309 | 7.8109 | 2 | 0.58321 | 1.6447 | 6.7014
517 | 17 | 17 |  | 1047.4008 | 61.6084 | 20.9901 | -3.1262 | -3.5937 | 2 | 0.73743 | 2.0795 | 8.9655
518 | 21.9567 | 21.9567 |  | 1352.7899 | 61.6286 | 24.0999 | 0 | -6.7199 | 2 | 0.84669 | 2.3877 | 10.0951
519 | 22 | 22 |  | 1355.4598 | 61.6973 | 5.7577 | -17.6564 | 10.9365 | 2 | 0.20228 | 0.57043 | -1.1779
520 | 21 | 21 |  | 1293.848 | 61.7785 | 5.9547 | -1.2059 | -5.514 | 2 | 0.2092 | 0.58995 | -0.81773
521 | 20 | 20 |  | 1232.2362 | 61.8584 | 6.3743 | -10.8036 | 4.0836 | 2 | 0.22394 | 0.63152 | -0.3272
522 | 19 | 19 |  | 1170.6244 | 61.9384 | 4.2187 | -32.6415 | 25.9215 | 2 | 0.14821 | 0.41796 | -1.4405
523 | 17 | 17 |  | 1047.4008 | 61.992 | 3.0466 | -9.0321 | 2.3122 | 2 | 0.10703 | 0.30183 | -1.7162
524 | 16 | 16 |  | 985.7889 | 62.0455 | 5.5551 | -13.3878 | 6.6679 | 2 | 0.19516 | 0.55036 | 0.028731
525 | 14 | 14 |  | 1667.4432 | 62.0949 | 0 | -12.5055 | 5.7855 | 1 | 0 | 0 | -4.6653
526 | 9.1239 | 9.1239 |  | 1086.6848 | 62.1901 | 1.5535 | -15.1763 | 8.4564 | 1 | 0.054577 | 0.15391 | -2.7831
527 | 6 | 6 |  | 800 | 62.2389 | 2.499 | -38.6876 | 31.9677 | 1 | 0.087795 | 0.24758 | -0.61645
528 | 3 | 3 |  | 800 | 62.2703 | 2.4989 | -6.0518 | -0.66814 | 1 | 0.087791 | 0.24757 | -0.54604
529 | 1 | 1 |  | 800 | 62.313 | 2.4987 | -0.21367 | -6.5063 | 0 | 0.087785 | 0.24755 | 0.046352
530 | 0 | 0 |  | 800 | 62.3589 | 2.4985 | -2.6888 | -4.0311 | 0 | 0.08778 | 0.24754 | 0.098066
531 | 0 | 0 |  | 800 | 62.3948 | 2.4984 | -4.4969 | -2.2231 | 0 | 0.087775 | 0.24753 | 0.13584
532 | 0 | 0 |  | 800 | 62.4421 | 2.4982 | -4.4969 | -2.2231 | 0 | 0.087769 | 0.24751 | 0.13584
533 | 0 | 0 |  | 800 | 62.4664 | 2.4982 | -4.4969 | -2.2231 | 0 | 0.087766 | 0.2475 | 0.13584
534 | 0 | 0 |  | 800 | 62.4936 | 2.4981 | -9.8989 | 3.179 | 1 | 0.087763 | 0.24749 | 0.24871
535 | 1 | 1 |  | 800 | 62.5409 | 2.4979 | -5.9951 | -0.72482 | 1 | 0.087757 | 0.24747 | 0.45412
536 | 3 | 3 |  | 800 | 62.5422 | 2.4979 | -5.8168 | -0.90316 | 1 | 0.087757 | 0.24747 | 1.244
537 | 5.7666 | 5.7666 |  | 800 | 62.5436 | 2.4979 | -3.9717 | -2.7482 | 1 | 0.087756 | 0.24747 | 3.5875
538 | 11 | 11 |  | 1310.1339 | 62.5195 | 22.7142 | 0 | -6.7199 | 1 | 0.798 | 2.2504 | 9.3839
539 | 17 | 17 |  | 1047.4008 | 62.4841 | 25.1618 | 0 | -6.7199 | 2 | 0.88399 | 2.4929 | 11.351
540 | 21 | 21 |  | 1293.848 | 62.4533 | 25.4937 | -4.4257 | -2.2943 | 2 | 0.89565 | 2.5257 | 11.0743
541 | 24 | 24 |  | 1478.6834 | 62.5042 | 17.9464 | -2.1462 | -4.5737 | 2 | 0.6305 | 1.778 | 5.9785
542 | 24 | 24 |  | 1478.6834 | 62.5153 | 12.9542 | -2.1241 | -4.5958 | 2 | 0.45511 | 1.2834 | 2.8769
543 | 25 | 25 |  | 1540.2952 | 62.57 | 17.3422 | -0.14611 | -6.5738 | 2 | 0.60927 | 1.7181 | 5.388
544 | 25 | 25 |  | 1540.2952 | 62.5757 | 7.2735 | -28.6741 | 21.9542 | 2 | 0.25553 | 0.72061 | -0.95161
545 | 23 | 23 |  | 1417.0716 | 62.6118 | 3.6648 | -50.2949 | 43.575 | 2 | 0.12875 | 0.36308 | -2.7433
546 | 21 | 21 |  | 1293.848 | 62.6463 | 0 | -7.5521 | 0.83222 | 2 | 0 | 0 | -3.2322
547 | 19 | 19 |  | 1170.6244 | 62.7264 | 4.6589 | -19.0191 | 12.2992 | 2 | 0.16368 | 0.46157 | -1.1626
548 | 18 | 18 |  | 1109.0126 | 62.7859 | 3.8406 | -12.0022 | 5.2823 | 2 | 0.13493 | 0.3805 | -1.4449
549 | 16 | 16 |  | 985.7889 | 62.8523 | 3.0559 | -30.0981 | 23.3782 | 2 | 0.10736 | 0.30275 | -1.4866
550 | 15 | 15 |  | 924.1771 | 62.874 | 5.838 | -2.6888 | -4.0311 | 2 | 0.2051 | 0.57839 | 0.4047
551 | 15 | 15 |  | 924.1771 | 62.9187 | 7.6709 | -0.15699 | -6.5629 | 2 | 0.2695 | 0.75998 | 1.4986
552 | 14.6268 | 14.6268 |  | 901.1855 | 62.9749 | 3.7883 | -5.2241 | -1.4959 | 2 | 0.13309 | 0.37532 | -0.75031
553 | 13 | 13 |  | 1548.3401 | 63.0297 | 8.5198 | -1.728 | -4.992 | 1 | 0.29932 | 0.84409 | -0.18774
554 | 13 | 13 |  | 1548.3401 | 63.1023 | 12.3336 | -0.15699 | -6.5629 | 1 | 0.43331 | 1.2219 | 2.2266
555 | 13 | 13 |  | 1548.3401 | 63.1863 | 11.5394 | -0.15699 | -6.5629 | 1 | 0.4054 | 1.1432 | 1.7264
556 | 13 | 13 |  | 1548.3401 | 63.2502 | 11.8094 | -0.15699 | -6.5629 | 1 | 0.41489 | 1.17 | 1.8973
557 | 13 | 13 |  | 1548.3401 | 63.3325 | 11.5155 | -0.15699 | -6.5629 | 1 | 0.40456 | 1.1409 | 1.7125
558 | 13 | 13 |  | 1548.3401 | 63.3964 | 12.4318 | -0.15699 | -6.5629 | 1 | 0.43676 | 1.2317 | 2.2908
559 | 14 | 14 |  | 1667.4432 | 63.4804 | 18.0652 | -1.4972 | -5.2227 | 1 | 0.63467 | 1.7898 | 5.3694
560 | 16 | 16 |  | 985.7889 | 63.5148 | 11.8033 | 0 | -6.7199 | 2 | 0.41468 | 1.1694 | 3.7693
561 | 16 | 16 |  | 985.7889 | 63.5322 | 6.9714 | -0.76285 | -5.9571 | 2 | 0.24492 | 0.69068 | 0.8903
562 | 16 | 16 |  | 985.7889 | 63.5815 | 7.8839 | -1.9651 | -4.7549 | 2 | 0.27698 | 0.78108 | 1.4385
563 | 16 | 16 |  | 985.7889 | 63.6194 | 8.5997 | -1.9651 | -4.7549 | 2 | 0.30213 | 0.85199 | 1.867
564 | 16 | 16 |  | 985.7889 | 63.6801 | 5.0153 | -6.0624 | -0.65749 | 2 | 0.1762 | 0.49688 | -0.29032
565 | 13.4556 | 13.4556 |  | 1602.5994 | 63.7295 | 0 | -9.3513 | 2.6313 | 1 | 0 | 0 | -4.7345
566 | 8.4733 | 8.4733 |  | 1009.1922 | 63.804 | 0 | 0 | -6.7199 | 1 | 0 | 0 | -3.3137
567 | 3 | 3 |  | 800 | 63.8523 | 2.4932 | 0 | -6.7199 | 1 | 0.087593 | 0.24701 | -1.2724
568 | 0 | 0 |  | 800 | 63.8837 | 2.4931 | -2.0218 | -4.6982 | 1 | 0.087589 | 0.247 | 0.08413
569 | 0 | 0 |  | 800 | 63.9296 | 2.493 | -4.8157 | -1.9042 | 1 | 0.087583 | 0.24698 | 0.14251
570 | 0 | 0 |  | 800 | 63.9769 | 2.4928 | -4.8157 | -1.9042 | 1 | 0.087577 | 0.24697 | 0.14251
571 | 0 | 0 |  | 800 | 64.0041 | 2.4927 | -4.8157 | -1.9042 | 1 | 0.087574 | 0.24696 | 0.14251
572 | 0 | 0 |  | 800 | 64.0284 | 2.4926 | -4.8157 | -1.9042 | 1 | 0.087571 | 0.24695 | 0.14251
573 | 0 | 0 |  | 800 | 64.0719 | 2.4925 | -4.8157 | -1.9042 | 1 | 0.087566 | 0.24693 | 0.14251
574 | 0 | 0 |  | 800 | 64.0963 | 2.4924 | -4.8157 | -1.9042 | 1 | 0.087562 | 0.24693 | 0.14251
575 | 0 | 0 |  | 800 | 64.1206 | 2.4923 | -4.8157 | -1.9042 | 1 | 0.087559 | 0.24692 | 0.14251
576 | 0 | 0 |  | 800 | 64.145 | 2.4922 | -4.8157 | -1.9042 | 1 | 0.087556 | 0.24691 | 0.14251
577 | 0 | 0 |  | 800 | 64.1693 | 2.4921 | -4.8157 | -1.9042 | 1 | 0.087553 | 0.2469 | 0.14251
578 | 0 | 0 |  | 800 | 64.1936 | 2.492 | -4.8157 | -1.9042 | 1 | 0.08755 | 0.24689 | 0.14251
579 | 0 | 0 |  | 800 | 64.218 | 2.4919 | -4.8157 | -1.9042 | 1 | 0.087547 | 0.24688 | 0.14251
580 | 0 | 0 |  | 800 | 64.2423 | 2.4919 | -4.8157 | -1.9042 | 1 | 0.087544 | 0.24687 | 0.14251
581 | 0 | 0 |  | 800 | 64.2667 | 2.4918 | -4.8157 | -1.9042 | 1 | 0.087541 | 0.24687 | 0.14251
582 | 0 | 0 |  | 800 | 64.291 | 2.4917 | -2.0728 | -4.6471 | 1 | 0.087538 | 0.24686 | 0.085196
583 | 0 | 0 |  | 800 | 64.3153 | 2.4916 | -2.0728 | -4.6471 | 1 | 0.087535 | 0.24685 | 0.085196
584 | 0 | 0 |  | 800 | 64.3397 | 2.4915 | 0 | -6.7199 | 1 | 0.087532 | 0.24684 | 0.041888
585 | 0 | 0 |  | 800 | 64.364 | 2.4914 | 0 | -6.7199 | 1 | 0.087529 | 0.24683 | 0.041888
586 | 0 | 0 |  | 800 | 64.3884 | 2.4913 | -6.3092 | -0.41077 | 1 | 0.087526 | 0.24682 | 0.17371
587 | 0 | 0 |  | 800 | 64.4127 | 2.4912 | -3.1974 | -3.5225 | 1 | 0.087523 | 0.24682 | 0.10869
588 | 0 | 0 |  | 800 | 64.437 | 2.4912 | -3.1974 | -3.5225 | 1 | 0.08752 | 0.24681 | 0.10869
589 | 0 | 0 |  | 800 | 64.4614 | 2.4911 | -11.7513 | 5.0313 | 1 | 0.087517 | 0.2468 | 0.28741
590 | 0 | 0 |  | 800 | 64.4857 | 2.491 | -11.7513 | 5.0313 | 1 | 0.087514 | 0.24679 | 0.28741
591 | 0 | 0 |  | 800 | 64.51 | 2.4909 | -3.1974 | -3.5225 | 1 | 0.087511 | 0.24678 | 0.10869
592 | 0 | 0 |  | 800 | 64.5344 | 2.4908 | -2.2555 | -4.4644 | 1 | 0.087508 | 0.24677 | 0.089014
593 | 0 | 0 |  | 800 | 64.5587 | 2.4907 | -3.1974 | -3.5225 | 1 | 0.087505 | 0.24676 | 0.10869
594 | 0 | 0 |  | 800 | 64.5831 | 2.4906 | -11.7513 | 5.0313 | 1 | 0.087502 | 0.24676 | 0.28741
595 | 0 | 0 |  | 800 | 64.6074 | 2.4906 | -11.7513 | 5.0313 | 1 | 0.087499 | 0.24675 | 0.28741
596 | 0 | 0 |  | 800 | 64.6317 | 2.4905 | -3.1974 | -3.5225 | 1 | 0.087496 | 0.24674 | 0.10869
597 | 0 | 0 |  | 800 | 64.6561 | 2.4904 | -3.1974 | -3.5225 | 1 | 0.087493 | 0.24673 | 0.10869
598 | 0 | 0 |  | 800 | 64.6804 | 2.4903 | -11.7513 | 5.0313 | 1 | 0.08749 | 0.24672 | 0.28741
599 | 0 | 0 |  | 800 | 64.757 | 2.49 | -11.7513 | 5.0313 | 1 | 0.08748 | 0.24669 | 0.28741
600 | 0 | 0 |  | 800 | 64.7813 | 2.4899 | -2.2555 | -4.4644 | 1 | 0.087477 | 0.24669 | 0.089014
601 | 0 | 0 |  | 800 | 64.7996 | 2.4899 | -2.4377 | -4.2823 | 1 | 0.087475 | 0.24668 | 0.092819
602 | 1 | 1 |  | 800 | 64.8468 | 2.4897 | -4.6956 | -2.0243 | 1 | 0.087469 | 0.24666 | 0.39248
603 | 3.1768 | 3.1768 |  | 800 | 64.8501 | 2.4897 | -12.5075 | 5.7876 | 1 | 0.087469 | 0.24666 | 2.059
604 | 8 | 8 |  | 952.8247 | 64.826 | 14.9034 | -13.7134 | 6.9935 | 1 | 0.52359 | 1.4765 | 5.6729
605 | 12 | 12 |  | 1429.237 | 64.8113 | 21.9835 | 0 | -6.7199 | 1 | 0.77233 | 2.178 | 8.627
606 | 17.8599 | 17.8599 |  | 1100.3785 | 64.801 | 26.3379 | 0 | -6.7199 | 2 | 0.92531 | 2.6094 | 11.951
607 | 22.1401 | 22.1401 |  | 1364.0939 | 64.7702 | 33.9378 | -5.0162 | -1.7038 | 2 | 1.1923 | 3.3623 | 15.8981
608 | 29 | 29 |  | 1786.7425 | 64.825 | 56.27 | -5.8744 | -0.84557 | 2 | 1.9769 | 5.5748 | 28.129
609 | 35 | 35 |  | 1349.4752 | 64.7928 | 36.1093 | -6.6519 | -0.068031 | 3 | 1.2686 | 3.5775 | 17.1812
610 | 37.1072 | 37.1072 |  | 1430.7205 | 64.8952 | 35.3989 | -7.9343 | 1.2143 | 3 | 1.2436 | 3.5071 | 16.6282
611 | 42 | 42 |  | 1619.3703 | 65.024 | 58.9752 | -4.7827 | -1.9372 | 3 | 2.0719 | 5.8428 | 29.94
612 | 46 | 46 |  | 1307.2561 | 65.1015 | 35.4377 | -11.3396 | 4.6197 | 4 | 1.245 | 3.5109 | 16.8583
613 | 47.0907 | 47.0907 |  | 1338.2522 | 65.2091 | 20.6169 | -7.8615 | 1.1416 | 4 | 0.72432 | 2.0426 | 8.0669
614 | 48 | 48 |  | 1364.0933 | 65.3016 | 25.332 | -7.8615 | 1.1416 | 4 | 0.88997 | 2.5097 | 10.8275
615 | 49 | 49 |  | 1392.5119 | 65.3758 | 21.9402 | -7.8615 | 1.1416 | 4 | 0.77081 | 2.1737 | 8.7126
616 | 49 | 49 |  | 1392.5119 | 65.4956 | 8.5383 | 0 | -6.7199 | 4 | 0.29997 | 0.84592 | 0.45509
617 | 48 | 48 |  | 1364.0933 | 65.593 | 11.1481 | -9.2195 | 2.4995 | 4 | 0.39166 | 1.1045 | 2.1894
618 | 48 | 48 |  | 1364.0933 | 65.6753 | 12.2814 | -9.0597 | 2.3397 | 4 | 0.43147 | 1.2168 | 2.893
619 | 47 | 47 |  | 1335.6747 | 65.7576 | 5.7307 | -26.2103 | 19.4903 | 4 | 0.20133 | 0.56776 | -1.0909
620 | 46 | 46 |  | 1307.2561 | 65.8387 | 6.7476 | 0 | -6.7199 | 4 | 0.23706 | 0.6685 | -0.34532
621 | 45 | 45 |  | 1278.8375 | 65.9187 | 5.9576 | -36.649 | 29.9291 | 4 | 0.2093 | 0.59024 | -0.73303
622 | 44 | 44 |  | 1250.4189 | 65.9975 | 9.154 | 0 | -6.7199 | 4 | 0.3216 | 0.90692 | 1.3554
623 | 44 | 44 |  | 1250.4189 | 66.0774 | 14.7483 | -1.0414 | -5.6786 | 4 | 0.51814 | 1.4612 | 4.7803
624 | 44 | 44 |  | 1250.4189 | 66.1734 | 12.0521 | -1.6053 | -5.1147 | 4 | 0.42342 | 1.194 | 3.1378
625 | 44 | 44 |  | 1250.4189 | 66.25 | 17.2867 | 0 | -6.7199 | 4 | 0.60732 | 1.7126 | 6.3159
626 | 45 | 45 |  | 1278.8375 | 66.35 | 24.6584 | -0.75648 | -5.9634 | 4 | 0.8663 | 2.443 | 10.6404
627 | 46 | 46 |  | 1307.2561 | 66.4213 | 18.2035 | 0 | -6.7199 | 4 | 0.63953 | 1.8035 | 6.7063
628 | 46 | 46 |  | 1307.2561 | 66.5212 | 13.0495 | -2.4959 | -4.224 | 4 | 0.45846 | 1.2928 | 3.5652
629 | 46 | 46 |  | 1307.2561 | 66.597 | 14.7598 | 0 | -6.7199 | 4 | 0.51854 | 1.4623 | 4.6135
630 | 46 | 46 |  | 1307.2561 | 66.693 | 13.0511 | -7.938 | 1.2181 | 4 | 0.45851 | 1.293 | 3.5673
631 | 46 | 46 |  | 1307.2561 | 66.7695 | 19.195 | -7.6751 | 0.95519 | 4 | 0.67437 | 1.9017 | 7.3075
632 | 47 | 47 |  | 1335.6747 | 66.8497 | 23.3125 | -7.8615 | 1.1416 | 4 | 0.81902 | 2.3096 | 9.704
633 | 48 | 48 |  | 1364.0933 | 66.9497 | 30.4453 | -10.4349 | 3.715 | 4 | 1.0696 | 3.0163 | 13.869
634 | 50 | 50 |  | 1420.9305 | 67.0455 | 30.203 | -10.4349 | 3.715 | 4 | 1.0611 | 2.9923 | 13.6011
635 | 51 | 51 |  | 1449.3491 | 67.1372 | 30.5823 | -1.8811 | -4.8389 | 4 | 1.0744 | 3.0299 | 13.7602
636 | 52.8472 | 52.8472 |  | 1501.8431 | 67.2261 | 29.0131 | -0.10234 | -6.6176 | 4 | 1.0193 | 2.8744 | 12.6878
637 | 53 | 53 |  | 1506.1864 | 67.2944 | 15.1324 | -7.3535 | 0.63357 | 4 | 0.53163 | 1.4992 | 4.1724
638 | 53 | 53 |  | 1506.1864 | 67.3388 | 19.6028 | -9.089 | 2.3691 | 4 | 0.68869 | 1.9421 | 6.9443
639 | 53 | 53 |  | 1506.1864 | 67.3801 | 11.5053 | -8.4331 | 1.7131 | 4 | 0.40421 | 1.1399 | 1.9016
640 | 52 | 52 |  | 1477.7677 | 67.4053 | 10.1314 | -10.5804 | 3.8605 | 4 | 0.35594 | 1.0037 | 1.1461
641 | 52 | 52 |  | 1477.7677 | 67.4485 | 23.5149 | -7.8615 | 1.1416 | 4 | 0.82613 | 2.3297 | 9.4319
642 | 52.7865 | 52.7865 |  | 1500.119 | 67.5101 | 21.5669 | -0.35035 | -6.3696 | 4 | 0.75769 | 2.1367 | 8.173
643 | 53 | 53 |  | 1506.1864 | 67.598 | 22.6521 | -7.8615 | 1.1416 | 4 | 0.79582 | 2.2442 | 8.8189
644 | 54 | 54 |  | 1534.605 | 67.6415 | 29.0386 | -7.8615 | 1.1416 | 4 | 1.0202 | 2.8769 | 12.6159
645 | 55 | 55 |  | 1563.0236 | 67.6592 | 29.8103 | -7.8615 | 1.1416 | 4 | 1.0473 | 2.9534 | 13.0015
646 | 56 | 56 |  | 1591.4422 | 67.75 | 24.2053 | -9.2292 | 2.5093 | 4 | 0.85039 | 2.3981 | 9.4965
647 | 56 | 56 |  | 1291.101 | 67.8184 | 15.7428 | 0 | -6.7199 | 5 | 0.55308 | 1.5597 | 5.2711
648 | 56 | 56 |  | 1291.101 | 67.8943 | 14.9922 | -7.3535 | 0.63357 | 5 | 0.52671 | 1.4853 | 4.8146
649 | 56 | 56 |  | 1291.101 | 67.9754 | 24.7808 | -7.8615 | 1.1416 | 5 | 0.87061 | 2.4551 | 10.6947
650 | 57 | 57 |  | 1314.1563 | 68.0777 | 19.2721 | -9.089 | 2.3691 | 5 | 0.67707 | 1.9093 | 7.3429
651 | 56 | 56 |  | 1291.101 | 68.1706 | 2.6901 | -9.8975 | 3.1775 | 5 | 0.09451 | 0.26652 | -2.8191
652 | 55 | 55 |  | 1268.0456 | 68.2563 | 13.7375 | 0 | -6.7199 | 5 | 0.48263 | 1.361 | 4.124
653 | 54 | 54 |  | 1244.9902 | 68.3554 | 0 | -29.045 | 22.325 | 5 | 0 | 0 | -4.1757
654 | 49 | 49 |  | 1392.5119 | 68.4423 | 0 | -24.485 | 17.765 | 4 | 0 | 0 | -4.7424
655 | 47.363 | 47.363 |  | 1345.9917 | 68.4283 | 0 | -20.2239 | 13.5039 | 4 | 0 | 0 | -4.5612
656 | 42.3734 | 42.3734 |  | 1204.1935 | 68.5075 | 0 | -20.758 | 14.0381 | 4 | 0 | 0 | -4.023
657 | 40 | 40 |  | 1136.7444 | 68.5944 | 0 | -48.5836 | 41.8636 | 4 | 0 | 0 | -3.7738
658 | 37 | 37 |  | 1426.5881 | 68.6519 | 0 | -4.1408 | -2.5791 | 3 | 0 | 0 | -4.8766
659 | 34.4033 | 34.4033 |  | 1326.4694 | 68.7269 | 0 | 0 | -6.7199 | 3 | 0 | 0 | -4.4859
660 | 32 | 32 |  | 1233.8059 | 68.8037 | 0 | -1.2311 | -5.4888 | 3 | 0 | 0 | -4.1337
661 | 28 | 28 |  | 1079.5802 | 68.8805 | 0 | 0 | -6.7199 | 3 | 0 | 0 | -3.5659
662 | 23.8713 | 23.8713 |  | 1470.7563 | 68.9381 | 0 | -2.5155 | -4.2044 | 2 | 0 | 0 | -5.0525
663 | 17.443 | 17.443 |  | 1074.6944 | 68.9661 | 0 | 0 | -6.7199 | 2 | 0 | 0 | -3.5483
664 | 13.4534 | 13.4534 |  | 1602.3377 | 69.0256 | 5.1501 | -6.622 | -0.09795 | 1 | 0.18094 | 0.51024 | -2.5213
665 | 12 | 12 |  | 1429.237 | 69.1057 | 7.9578 | -2.7989 | -3.921 | 1 | 0.27957 | 0.7884 | -0.024495
666 | 12 | 12 |  | 1429.237 | 69.1838 | 11.9936 | -0.3914 | -6.3285 | 1 | 0.42136 | 1.1882 | 2.5073
667 | 13.51 | 13.51 |  | 1609.0838 | 69.2606 | 19.1816 | -9.6328 | 2.9129 | 1 | 0.67389 | 1.9004 | 6.3378
668 | 17 | 17 |  | 1047.4008 | 69.2819 | 20.6486 | 0 | -6.7199 | 2 | 0.72543 | 2.0457 | 8.8079
669 | 21 | 21 |  | 1293.848 | 69.302 | 30.6696 | 0 | -6.7199 | 2 | 1.0775 | 3.0385 | 14.1518
670 | 26.4838 | 26.4838 |  | 1631.7127 | 69.3701 | 37.942 | 0 | -6.7199 | 2 | 1.333 | 3.759 | 17.7159
671 | 30 | 30 |  | 1156.693 | 69.464 | 23.8692 | -4.4041 | -2.3159 | 3 | 0.83858 | 2.3648 | 10.4573
672 | 32 | 32 |  | 1233.8059 | 69.5085 | 26.7658 | -3.9886 | -2.7314 | 3 | 0.94034 | 2.6518 | 11.9924
673 | 35 | 35 |  | 1349.4752 | 69.5647 | 30.472 | -4.3568 | -2.3631 | 3 | 1.0705 | 3.0189 | 13.9323
674 | 37 | 37 |  | 1426.5881 | 69.6434 | 25.7058 | -4.4041 | -2.3159 | 3 | 0.9031 | 2.5467 | 10.919
675 | 39 | 39 |  | 1503.701 | 69.7178 | 30.8482 | -4.4041 | -2.3159 | 3 | 1.0838 | 3.0562 | 13.8033
676 | 41 | 41 |  | 1580.8138 | 69.7842 | 24.3938 | -1.7207 | -4.9993 | 3 | 0.85701 | 2.4168 | 9.6638
677 | 41 | 41 |  | 1580.8138 | 69.8503 | 7.4296 | -26.6633 | 19.9434 | 3 | 0.26102 | 0.73607 | -0.96196
678 | 39 | 39 |  | 1503.701 | 69.9279 | 0 | -19.3438 | 12.6238 | 3 | 0 | 0 | -5.1852
679 | 36 | 36 |  | 1388.0316 | 69.9869 | 0 | -21.36 | 14.6401 | 3 | 0 | 0 | -4.7248
680 | 32.609 | 32.609 |  | 1257.2871 | 70.0755 | 0 | -23.9515 | 17.2316 | 3 | 0 | 0 | -4.2221
681 | 27.623 | 27.623 |  | 1701.9059 | 70.1695 | 0 | 0 | -6.7199 | 2 | 0 | 0 | -6.0121
682 | 24 | 24 |  | 1478.6834 | 70.2562 | 0 | 0 | -6.7199 | 2 | 0 | 0 | -5.0843
683 | 20 | 20 |  | 1232.2362 | 70.3016 | 0 | -1.6513 | -5.0686 | 2 | 0 | 0 | -4.1278
684 | 19 | 19 |  | 1170.6244 | 70.3785 | 8.0857 | -2.5709 | -4.149 | 2 | 0.28407 | 0.80107 | 0.99618
685 | 19 | 19 |  | 1170.6244 | 70.4391 | 12.8559 | 0 | -6.7199 | 2 | 0.45166 | 1.2737 | 3.9016
686 | 21 | 21 |  | 1293.848 | 70.4682 | 19.4543 | -3.1439 | -3.576 | 2 | 0.68347 | 1.9274 | 7.525
687 | 23 | 23 |  | 1417.0716 | 70.5155 | 19.5851 | -3.8988 | -2.8211 | 2 | 0.68807 | 1.9404 | 7.2438
688 | 25 | 25 |  | 1540.2952 | 70.539 | 23.0017 | -4.0852 | -2.6347 | 2 | 0.8081 | 2.2788 | 8.9469
689 | 27.297 | 27.297 |  | 1681.8174 | 70.5716 | 24.8882 | -4.0852 | -2.6347 | 2 | 0.87438 | 2.4658 | 9.6306
690 | 29 | 29 |  | 1118.1366 | 70.6377 | 17.4842 | -3.2313 | -3.4887 | 3 | 0.61426 | 1.7322 | 6.8113
691 | 30 | 30 |  | 1156.693 | 70.6846 | 15.3204 | -0.14611 | -6.5738 | 3 | 0.53824 | 1.5178 | 5.4248
692 | 31 | 31 |  | 1195.2495 | 70.7584 | 17.8374 | -1.5342 | -5.1857 | 3 | 0.62667 | 1.7672 | 6.8243
693 | 32 | 32 |  | 1233.8059 | 70.8175 | 12.9348 | -0.41796 | -6.302 | 3 | 0.45443 | 1.2815 | 3.7579
694 | 32 | 32 |  | 1233.8059 | 70.9111 | 14.4868 | 0 | -6.7199 | 3 | 0.50895 | 1.4353 | 4.7014
695 | 33 | 33 |  | 1272.3623 | 71.0088 | 14.1211 | 0 | -6.7199 | 3 | 0.49611 | 1.399 | 4.3615
696 | 32 | 32 |  | 1233.8059 | 71.1192 | 0 | -8.3922 | 1.6722 | 3 | 0 | 0 | -4.1337
697 | 29 | 29 |  | 1118.1366 | 71.2104 | 0 | -9.6183 | 2.8983 | 3 | 0 | 0 | -3.7058
698 | 26 | 26 |  | 1601.907 | 71.2823 | 0 | -7.025 | 0.3051 | 2 | 0 | 0 | -4.7676
699 | 24 | 24 |  | 1478.6834 | 71.3712 | 0 | -11.062 | 4.3421 | 2 | 0 | 0 | -3.2577
700 | 22 | 22 |  | 1355.4598 | 71.4223 | 3.7394 | -5.1521 | -1.5678 | 2 | 0.13137 | 0.37047 | -2.3871
701 | 21 | 21 |  | 1293.848 | 71.5119 | 7.8556 | -0.39347 | -6.3265 | 2 | 0.27599 | 0.77828 | 0.43148
702 | 21 | 21 |  | 1293.848 | 71.6063 | 11.1034 | 0 | -6.7199 | 2 | 0.39009 | 1.1 | 2.4447
703 | 21 | 21 |  | 1293.848 | 71.7121 | 7.3958 | 0 | -6.7199 | 2 | 0.25983 | 0.73273 | 0.14627
704 | 20 | 20 |  | 1232.2362 | 71.8064 | 4.7771 | 0 | -6.7199 | 2 | 0.16783 | 0.47329 | -1.2618
705 | 19 | 19 |  | 1170.6244 | 71.8996 | 6.0085 | -11.7454 | 5.0255 | 2 | 0.21109 | 0.59528 | -0.27453
706 | 18 | 18 |  | 1109.0126 | 71.9747 | 4.1894 | -13.5197 | 6.7998 | 2 | 0.14718 | 0.41506 | -1.1801
707 | 16 | 16 |  | 1905.6493 | 72.0426 | 7.9829 | -9.5115 | 2.7915 | 1 | 0.28046 | 0.79089 | -2.046
708 | 14 | 14 |  | 1667.4432 | 72.178 | 5.5187 | 0 | -6.7199 | 1 | 0.19389 | 0.54676 | -2.5415
709 | 12 | 12 |  | 1429.237 | 72.2932 | 8.0633 | 0 | -6.7199 | 1 | 0.28328 | 0.79885 | 0.06461
710 | 13 | 13 |  | 1548.3401 | 72.3857 | 14.8957 | 0 | -6.7199 | 1 | 0.52332 | 1.4758 | 3.9092
711 | 15 | 15 |  | 1786.5462 | 72.4386 | 24.9397 | -7.0371 | 0.31721 | 1 | 0.87619 | 2.4709 | 9.2894
712 | 20 | 20 |  | 1232.2362 | 72.4656 | 23.7005 | -5.2193 | -1.5006 | 2 | 0.83265 | 2.3481 | 10.2181
713 | 21.0669 | 21.0669 |  | 1297.9695 | 72.5239 | 10.6853 | -9.2195 | 2.4995 | 2 | 0.3754 | 1.0586 | 2.1784
714 | 21 | 21 |  | 1293.848 | 72.5658 | 6.9962 | -4.7507 | -1.9692 | 2 | 0.24579 | 0.69313 | -0.097671
715 | 19 | 19 |  | 1170.6244 | 72.6602 | 0 | -28.4989 | 21.779 | 2 | 0 | 0 | -3.8984
716 | 14.9557 | 14.9557 |  | 1781.2686 | 72.7321 | 0 | -11.313 | 4.593 | 1 | 0 | 0 | -3.9919
717 | 13 | 13 |  | 1548.3401 | 72.8479 | 7.0344 | 0 | -6.7199 | 1 | 0.24713 | 0.69692 | -1.0563
718 | 12 | 12 |  | 1429.237 | 72.9337 | 10.2721 | 0 | -6.7199 | 1 | 0.36088 | 1.0177 | 1.4574
719 | 13 | 13 |  | 1548.3401 | 73.0176 | 15.7823 | 0 | -6.7199 | 1 | 0.55447 | 1.5636 | 4.4687
720 | 15 | 15 |  | 1786.5462 | 73.0705 | 19.6632 | -1.4326 | -5.2874 | 1 | 0.69081 | 1.9481 | 5.9839
721 | 17 | 17 |  | 1047.4008 | 73.1045 | 14.9568 | -10.3404 | 3.6205 | 2 | 0.52547 | 1.4818 | 5.5113
722 | 19 | 19 |  | 1170.6244 | 73.1454 | 25.0307 | -173.7248 | 63.8013 | 2 | 0.87938 | 2.4799 | 11.1251
723 | 22 | 22 |  | 1355.4598 | 73.179 | 21.9562 | -3.7417 | -2.9783 | 2 | 0.77137 | 2.1753 | 8.8792
724 | 23.965 | 23.965 |  | 1476.5249 | 73.2434 | 19.3521 | -2.9941 | -3.7258 | 2 | 0.67988 | 1.9173 | 6.932
725 | 26 | 26 |  | 1601.907 | 73.2599 | 26.4131 | -4.038 | -2.682 | 2 | 0.92795 | 2.6168 | 10.8615
726 | 30 | 30 |  | 1156.693 | 73.3129 | 45.1658 | -41.4744 | 34.7545 | 3 | 1.5868 | 4.4747 | 22.3902
727 | 34.9271 | 34.9271 |  | 1346.6654 | 73.396 | 25.1719 | -4.0852 | -2.6347 | 3 | 0.88435 | 2.4939 | 10.8296
728 | 35 | 35 |  | 1349.4752 | 73.4821 | 24.0935 | -2.2771 | -4.4428 | 3 | 0.84646 | 2.387 | 10.1794
729 | 39 | 39 |  | 1503.701 | 73.5682 | 37.9311 | -0.77325 | -5.9467 | 3 | 1.3326 | 3.7579 | 18.0348
730 | 40 | 40 |  | 1542.2574 | 73.6836 | 17.2067 | -1.2411 | -5.4788 | 3 | 0.60451 | 1.7047 | 5.384
731 | 41 | 41 |  | 1580.8138 | 73.7513 | 25.2652 | -3.1806 | -3.5394 | 3 | 0.88762 | 2.5031 | 10.2298
732 | 42 | 42 |  | 1619.3703 | 73.8556 | 17.7014 | -1.2411 | -5.4788 | 3 | 0.62189 | 1.7537 | 5.413
733 | 42 | 42 |  | 1619.3703 | 73.9529 | 19.4318 | -0.33902 | -6.3809 | 3 | 0.68268 | 1.9252 | 6.4946
734 | 43 | 43 |  | 1657.9267 | 74.0393 | 21.1118 | 0 | -6.7199 | 3 | 0.7417 | 2.0916 | 7.4014
735 | 43 | 43 |  | 1657.9267 | 74.1363 | 14.9165 | -1.0025 | -5.7174 | 3 | 0.52405 | 1.4778 | 3.5157
736 | 43 | 43 |  | 1657.9267 | 74.2285 | 15.0279 | -1.0025 | -5.7174 | 3 | 0.52796 | 1.4889 | 3.5868
737 | 43 | 43 |  | 1657.9267 | 74.2935 | 20.7843 | -0.73958 | -5.9803 | 3 | 0.7302 | 2.0592 | 7.1994
738 | 44 | 44 |  | 1696.4831 | 74.3826 | 22.1682 | -2.4859 | -4.2341 | 3 | 0.77882 | 2.1963 | 7.9203
739 | 44 | 44 |  | 1250.4189 | 74.4709 | 10.862 | 0 | -6.7199 | 4 | 0.38161 | 1.0761 | 2.4586
740 | 44 | 44 |  | 1250.4189 | 74.5653 | 17.7898 | 0 | -6.7199 | 4 | 0.625 | 1.7625 | 6.6691
741 | 45 | 45 |  | 1278.8375 | 74.6552 | 22.8794 | 0 | -6.7199 | 4 | 0.80381 | 2.2667 | 9.6379
742 | 46 | 46 |  | 1307.2561 | 74.7298 | 23.6851 | -2.4194 | -4.3005 | 4 | 0.83211 | 2.3466 | 10.0486
743 | 47 | 47 |  | 1335.6747 | 74.8044 | 18.8937 | 0 | -6.7199 | 4 | 0.66378 | 1.8719 | 7.0957
744 | 47 | 47 |  | 1335.6747 | 74.8576 | 13.3377 | -7.938 | 1.2181 | 4 | 0.46858 | 1.3214 | 3.7025
745 | 47 | 47 |  | 1335.6747 | 74.9262 | 15.1573 | -4.6823 | -2.0376 | 4 | 0.53251 | 1.5017 | 4.8203
746 | 47 | 47 |  | 1335.6747 | 75.0272 | 13.3329 | -7.938 | 1.2181 | 4 | 0.46842 | 1.3209 | 3.7006
747 | 47 | 47 |  | 1335.6747 | 75.0957 | 19.1584 | -7.6751 | 0.95519 | 4 | 0.67308 | 1.8981 | 7.2579
748 | 48 | 48 |  | 1364.0933 | 75.149 | 25.0528 | -7.8615 | 1.1416 | 4 | 0.88016 | 2.4821 | 10.7269
749 | 49 | 49 |  | 1392.5119 | 75.2258 | 25.6453 | -7.8615 | 1.1416 | 4 | 0.90098 | 2.5408 | 11.0103
750 | 50 | 50 |  | 1420.9305 | 75.3248 | 20.7713 | -7.8615 | 1.1416 | 4 | 0.72974 | 2.0579 | 7.9889
751 | 50 | 50 |  | 1420.9305 | 75.4159 | 14.2767 | -7.3535 | 0.63357 | 4 | 0.50157 | 1.4144 | 3.9999
752 | 50 | 50 |  | 1420.9305 | 75.4939 | 17.468 | -7.9223 | 1.2023 | 4 | 0.61369 | 1.7306 | 5.9695
753 | 50 | 50 |  | 1420.9305 | 75.5946 | 11.2865 | -9.2195 | 2.4995 | 4 | 0.39652 | 1.1182 | 2.1409
754 | 49 | 49 |  | 1392.5119 | 75.6754 | 5.8672 | -17.6564 | 10.9365 | 4 | 0.20613 | 0.58128 | -1.157
755 | 48 | 48 |  | 1364.0933 | 75.7743 | 7.703 | -2.8984 | -3.8215 | 4 | 0.27062 | 0.76316 | 0.10707
756 | 47 | 47 |  | 1335.6747 | 75.8593 | 0 | -0.44807 | -6.2719 | 4 | 0 | 0 | -3.0053
757 | 45 | 45 |  | 1278.8375 | 75.9499 | 0 | -16.0313 | 9.3114 | 4 | 0 | 0 | -4.3037
758 | 42 | 42 |  | 1193.5816 | 76.0294 | 0 | -23.9486 | 17.2287 | 4 | 0 | 0 | -3.9835
759 | 36.7036 | 36.7036 |  | 1415.1605 | 76.1237 | 0 | -10.5127 | 3.7928 | 3 | 0 | 0 | -4.8314
760 | 30 | 30 |  | 1156.693 | 76.1812 | 0 | -17.9622 | 11.2423 | 3 | 0 | 0 | -3.8471
761 | 24.363 | 24.363 |  | 1501.0508 | 76.2616 | 0 | -0.92127 | -5.7987 | 2 | 0 | 0 | -5.1745
762 | 20 | 20 |  | 1232.2362 | 76.3233 | 0 | 0 | -6.7199 | 2 | 0 | 0 | -4.1278
763 | 15 | 15 |  | 1786.5462 | 76.4028 | 0 | -2.8932 | -3.8268 | 1 | 0 | 0 | -6.381
764 | 12 | 12 |  | 1429.237 | 76.5157 | 8.0382 | -3.9041 | -2.8158 | 1 | 0.2824 | 0.79637 | 0.078238
765 | 13 | 13 |  | 1548.3401 | 76.5964 | 13.7702 | 0 | -6.7199 | 1 | 0.48378 | 1.3643 | 3.2359
766 | 14 | 14 |  | 1667.4432 | 76.6833 | 19.8298 | -7.2088 | 0.48883 | 1 | 0.69666 | 1.9646 | 6.5881
767 | 18 | 18 |  | 2143.8555 | 76.7116 | 28.3618 | 0 | -6.7199 | 1 | 0.99641 | 2.8099 | 9.9044
768 | 20.3928 | 20.3928 |  | 1256.4387 | 76.722 | 21.3037 | -5.9915 | -0.72846 | 2 | 0.74845 | 2.1106 | 8.768
769 | 24 | 24 |  | 1478.6834 | 76.7723 | 27.7368 | 0 | -6.7199 | 2 | 0.97446 | 2.748 | 12.0527
770 | 28 | 28 |  | 1725.1307 | 76.779 | 46.1799 | -2.0622 | -4.6577 | 2 | 1.6224 | 4.5752 | 22.4477
771 | 35.1738 | 35.1738 |  | 1356.1774 | 76.7244 | 51.6248 | 0 | -6.7199 | 3 | 1.8137 | 5.1146 | 26.0074
772 | 38.715 | 38.715 |  | 1492.7111 | 76.8034 | 38.8663 | -6.6519 | -0.068031 | 3 | 1.3655 | 3.8506 | 18.6283
773 | 43 | 43 |  | 1657.9267 | 76.8738 | 52.1122 | -8.7591 | 2.0392 | 3 | 1.8308 | 5.1629 | 26.0597
774 | 47 | 47 |  | 1335.6747 | 76.8789 | 51.4337 | -10.1796 | 3.4597 | 4 | 1.807 | 5.0957 | 25.8989
775 | 51 | 51 |  | 1449.3491 | 76.9719 | 54.7642 | -10.2077 | 3.4878 | 4 | 1.924 | 5.4257 | 27.7499
776 | 54 | 54 |  | 1534.605 | 77.0672 | 35.127 | -2.7857 | -3.9342 | 4 | 1.2341 | 3.4801 | 16.3364
777 | 55 | 55 |  | 1563.0236 | 77.1363 | 31.5097 | -10.4349 | 3.715 | 4 | 1.107 | 3.1218 | 14.1012
778 | 57 | 57 |  | 1314.1563 | 77.2292 | 41.4799 | -11.8346 | 5.1147 | 5 | 1.4573 | 4.1095 | 20.367
779 | 59 | 59 |  | 1360.2671 | 77.3391 | 41.3165 | -2.3389 | -4.381 | 5 | 1.4515 | 4.0933 | 20.2356
780 | 61 | 61 |  | 1406.3778 | 77.4513 | 37.9301 | -0.93921 | -5.7807 | 5 | 1.3326 | 3.7578 | 18.2331
781 | 62 | 62 |  | 1429.4332 | 77.5837 | 24.0153 | -9.2754 | 2.5555 | 5 | 0.84371 | 2.3793 | 9.9478
782 | 62 | 62 |  | 1429.4332 | 77.7418 | 16.7173 | -8.4955 | 1.7756 | 5 | 0.58732 | 1.6562 | 5.4955
783 | 62 | 62 |  | 1429.4332 | 77.884 | 25.2648 | -9.2292 | 2.5093 | 5 | 0.88761 | 2.5031 | 10.7036
784 | 63 | 63 |  | 1452.4886 | 78.0421 | 34.1775 | -0.10234 | -6.6176 | 5 | 1.2007 | 3.3861 | 15.9608
785 | 64 | 64 |  | 1475.544 | 78.1331 | 27.8013 | 0 | -6.7199 | 5 | 0.97672 | 2.7544 | 12.1096
786 | 64.4404 | 64.4404 |  | 1485.6982 | 78.1828 | 27.1985 | -7.8615 | 1.1416 | 5 | 0.95554 | 2.6946 | 11.7196
787 | 65 | 65 |  | 1258.3983 | 78.2325 | 21.7273 | -9.2754 | 2.5555 | 6 | 0.76333 | 2.1526 | 9.0242
788 | 65 | 65 |  | 1258.3983 | 78.3502 | 24.1813 | -9.2754 | 2.5555 | 6 | 0.84955 | 2.3957 | 10.4783
789 | 65.5931 | 65.5931 |  | 1269.8815 | 78.4678 | 20.1475 | -9.2754 | 2.5555 | 6 | 0.70783 | 1.9961 | 8.0543
790 | 65 | 65 |  | 1258.3983 | 78.5717 | 12.3115 | -8.1382 | 1.4183 | 6 | 0.43253 | 1.2197 | 3.3457
791 | 65 | 65 |  | 1258.3983 | 78.6543 | 24.6746 | -8.9042 | 2.1843 | 6 | 0.86688 | 2.4446 | 10.7709
792 | 65.3708 | 65.3708 |  | 1265.5779 | 78.7719 | 18.7437 | -0.53514 | -6.1848 | 6 | 0.65851 | 1.857 | 7.2259
793 | 65 | 65 |  | 1258.3983 | 78.8508 | 15.6761 | -8.4955 | 1.7756 | 6 | 0.55074 | 1.5531 | 5.3961
794 | 64 | 64 |  | 1239.0383 | 78.938 | 0 | -28.2463 | 21.5263 | 6 | 0 | 0 | -4.1533
795 | 59.653 | 59.653 |  | 1375.3212 | 78.9979 | 0 | -6.8098 | 0.089882 | 5 | 0 | 0 | -4.6751
796 | 56 | 56 |  | 1291.101 | 79.0814 | 0 | -22.2851 | 15.5652 | 5 | 0 | 0 | -4.3504
797 | 50 | 50 |  | 1420.9305 | 79.1469 | 0 | -14.0366 | 7.3167 | 4 | 0 | 0 | -4.8542
798 | 45.6731 | 45.6731 |  | 1297.9659 | 79.2081 | 0 | -23.3725 | 16.6525 | 4 | 0 | 0 | -4.3766
799 | 43 | 43 |  | 1222.0002 | 79.2752 | 0 | -23.7132 | 16.9933 | 4 | 0 | 0 | -4.0894
800 | 42 | 42 |  | 1193.5816 | 79.3424 | 16.8423 | 0 | -6.7199 | 4 | 0.59171 | 1.6686 | 6.2828
801 | 43 | 43 |  | 1222.0002 | 79.43 | 10.9811 | -1.8053 | -4.9146 | 4 | 0.38579 | 1.0879 | 2.6528
802 | 42 | 42 |  | 1193.5816 | 79.5271 | 14.5044 | -0.72252 | -5.9974 | 4 | 0.50957 | 1.437 | 4.8797
803 | 44.2866 | 44.2866 |  | 1258.5642 | 79.6762 | 39.5969 | -18.6161 | 11.8962 | 4 | 1.3911 | 3.923 | 19.3602
804 | 47 | 47 |  | 1335.6747 | 79.8394 | 43.4778 | -77.2715 | 63.8013 | 4 | 1.5275 | 4.3075 | 21.4947
805 | 50 | 50 |  | 1420.9305 | 80.005 | 41.4193 | -4.1575 | -2.5624 | 4 | 1.4552 | 4.1035 | 20.244
806 | 52 | 52 |  | 1477.7677 | 80.1486 | 30.7898 | -1.3725 | -5.3475 | 4 | 1.0817 | 3.0504 | 13.9092
807 | 53 | 53 |  | 1506.1864 | 80.2569 | 21.8691 | -0.16678 | -6.5532 | 4 | 0.76831 | 2.1666 | 8.4336
808 | 53 | 53 |  | 1506.1864 | 80.3241 | 12.137 | 0 | -6.7199 | 4 | 0.4264 | 1.2024 | 2.3951
809 | 52 | 52 |  | 1477.7677 | 80.4048 | 0 | -6.3827 | -0.33727 | 4 | 0 | 0 | -3.6023
810 | 50 | 50 |  | 1420.9305 | 80.4697 | 0 | -35.2002 | 28.4802 | 4 | 0 | 0 | -4.8542
811 | 47.8031 | 47.8031 |  | 1358.4977 | 80.5878 | 0 | -35.2002 | 28.4802 | 4 | 0 | 0 | -4.6097
812 | 45 | 45 |  | 1278.8375 | 80.71 | 0 | 0 | -6.7199 | 4 | 0 | 0 | -4.3037
813 | 40 | 40 |  | 1136.7444 | 80.8401 | 0 | -13.8721 | 7.1521 | 4 | 0 | 0 | -3.7738
814 | 36 | 36 |  | 1388.0316 | 80.9508 | 0 | -5.1606 | -1.5593 | 3 | 0 | 0 | -4.7248
815 | 32 | 32 |  | 1233.8059 | 81.0824 | 0 | -5.1606 | -1.5593 | 3 | 0 | 0 | -4.1337
816 | 27.8434 | 27.8434 |  | 1715.4812 | 81.2024 | 0 | -0.024808 | -6.6951 | 2 | 0 | 0 | -6.0706
817 | 23 | 23 |  | 1417.0716 | 81.3033 | 0 | 0 | -6.7199 | 2 | 0 | 0 | -4.839
818 | 18 | 18 |  | 1109.0126 | 81.3917 | 0 | -3.724 | -2.996 | 2 | 0 | 0 | -3.6726
819 | 17 | 17 |  | 1047.4008 | 81.4924 | 12.1027 | 0 | -6.7199 | 2 | 0.42519 | 1.199 | 3.862
820 | 19 | 19 |  | 1170.6244 | 81.5763 | 14.1042 | 0 | -6.7199 | 2 | 0.49551 | 1.3973 | 4.7154
821 | 20.1072 | 20.1072 |  | 1238.8396 | 81.577 | 18.8749 | 0 | -6.7199 | 2 | 0.66312 | 1.87 | 7.3918
822 | 24 | 24 |  | 1478.6834 | 81.5984 | 29.5418 | 0 | -6.7199 | 2 | 1.0379 | 2.9268 | 13.1709
823 | 27 | 27 |  | 1663.5188 | 81.6226 | 26.3497 | -1.8616 | -4.8583 | 2 | 0.92573 | 2.6105 | 10.6889
824 | 29.084 | 29.084 |  | 1121.3747 | 81.6485 | 15.9895 | 0 | -6.7199 | 3 | 0.56175 | 1.5841 | 5.976
825 | 30.1387 | 30.1387 |  | 1162.0397 | 81.6557 | 25.3434 | -1.8616 | -4.8583 | 3 | 0.89037 | 2.5108 | 11.3681
826 | 34 | 34 |  | 1310.9188 | 81.6812 | 33.5593 | 0 | -6.7199 | 3 | 1.179 | 3.3248 | 15.8757
827 | 36 | 36 |  | 1388.0316 | 81.7602 | 23.8509 | -1.3725 | -5.3475 | 3 | 0.83793 | 2.363 | 9.9884
828 | 38 | 38 |  | 1465.1445 | 81.8154 | 27.8512 | -2.2771 | -4.4428 | 3 | 0.97847 | 2.7593 | 12.1926
829 | 40 | 40 |  | 1542.2574 | 81.8106 | 31.5429 | -2.2771 | -4.4428 | 3 | 1.1082 | 3.1251 | 14.2112
830 | 43 | 43 |  | 1657.9267 | 81.8255 | 47.1214 | -1.7641 | -4.9558 | 3 | 1.6555 | 4.6685 | 23.1917
831 | 45.9929 | 45.9929 |  | 1307.0549 | 81.8165 | 16.6559 | 0 | -6.7199 | 4 | 0.58516 | 1.6502 | 5.8653
832 | 45.0066 | 45.0066 |  | 1279.0248 | 81.8906 | 21.379 | -0.60716 | -6.1128 | 4 | 0.75109 | 2.1181 | 8.7874
833 | 48 | 48 |  | 1364.0933 | 81.9623 | 33.0645 | -4.0852 | -2.6347 | 4 | 1.1616 | 3.2758 | 15.5029
834 | 48 | 48 |  | 1364.0933 | 82.0798 | 15.5215 | -0.72252 | -5.9974 | 4 | 0.54531 | 1.5378 | 4.9993
835 | 49 | 49 |  | 1392.5119 | 82.1523 | 20.6724 | -0.60716 | -6.1128 | 4 | 0.72627 | 2.0481 | 8.0581
836 | 49 | 49 |  | 1392.5119 | 82.2461 | 19.2542 | -1.4634 | -5.2565 | 4 | 0.67644 | 1.9076 | 7.196
837 | 50 | 50 |  | 1420.9305 | 82.3306 | 20.8087 | -0.92601 | -5.7939 | 4 | 0.73106 | 2.0616 | 8.0593
838 | 50 | 50 |  | 1420.9305 | 82.4036 | 18.0277 | -0.98672 | -5.7332 | 4 | 0.63336 | 1.7861 | 6.3601
839 | 51 | 51 |  | 1449.3491 | 82.4758 | 28.9515 | -3.4994 | -3.2205 | 4 | 1.0171 | 2.8683 | 12.8961
840 | 52 | 52 |  | 1477.7677 | 82.5646 | 19.9252 | -2.1535 | -4.5665 | 4 | 0.70002 | 1.974 | 7.3468
841 | 52 | 52 |  | 1477.7677 | 82.6096 | 18.3628 | -0.98672 | -5.7332 | 4 | 0.64513 | 1.8193 | 6.3856
842 | 53 | 53 |  | 1506.1864 | 82.6516 | 35.0561 | -1.6611 | -5.0588 | 4 | 1.2316 | 3.4731 | 16.3992
843 | 55 | 55 |  | 1563.0236 | 82.6887 | 33.8595 | -0.75648 | -5.9634 | 4 | 1.1896 | 3.3546 | 15.554
844 | 56 | 56 |  | 1591.4422 | 82.776 | 28.5314 | 0 | -6.7199 | 4 | 1.0024 | 2.8267 | 12.2613
845 | 57 | 57 |  | 1314.1563 | 82.8128 | 22.4738 | 0 | -6.7199 | 5 | 0.78955 | 2.2265 | 9.3589
846 | 57 | 57 |  | 1314.1563 | 82.8978 | 15.4515 | 0 | -6.7199 | 5 | 0.54285 | 1.5308 | 5.117
847 | 57 | 57 |  | 1314.1563 | 82.9564 | 15.6855 | -8.4955 | 1.7756 | 5 | 0.55107 | 1.554 | 5.2601
848 | 57 | 57 |  | 1314.1563 | 83.015 | 22.8115 | -7.8615 | 1.1416 | 5 | 0.80142 | 2.26 | 9.562
849 | 58 | 58 |  | 1337.2117 | 83.0999 | 27.5649 | -7.8615 | 1.1416 | 5 | 0.96842 | 2.7309 | 12.333
850 | 59 | 59 |  | 1360.2671 | 83.1681 | 38.1193 | -11.3396 | 4.6197 | 5 | 1.3392 | 3.7766 | 18.4443
851 | 61 | 61 |  | 1406.3778 | 83.2786 | 30.5903 | -7.8615 | 1.1416 | 5 | 1.0747 | 3.0307 | 13.9745
852 | 61 | 61 |  | 1406.3778 | 83.3617 | 20.2964 | -2.2814 | -4.4385 | 5 | 0.71306 | 2.0108 | 7.7971
853 | 62 | 62 |  | 1429.4332 | 83.4516 | 35.3725 | -10.4349 | 3.715 | 5 | 1.2427 | 3.5045 | 16.7448
854 | 63 | 63 |  | 1452.4886 | 83.6136 | 24.8344 | -8.9042 | 2.1843 | 5 | 0.87249 | 2.4604 | 10.4207
855 | 63 | 63 |  | 1452.4886 | 83.6846 | 18.4158 | -0.45343 | -6.2665 | 5 | 0.64699 | 1.8245 | 6.5073
856 | 63 | 63 |  | 1452.4886 | 83.7204 | 18.1661 | 0 | -6.7199 | 5 | 0.63822 | 1.7998 | 6.3539
857 | 63 | 63 |  | 1452.4886 | 83.7562 | 25.5522 | -9.2292 | 2.5093 | 5 | 0.89771 | 2.5315 | 10.8553
858 | 64 | 64 |  | 1475.544 | 83.8272 | 34.036 | -8.2961 | 1.5762 | 5 | 1.1958 | 3.3721 | 15.8695
859 | 65 | 65 |  | 1498.5993 | 83.8758 | 32.6029 | -7.8615 | 1.1416 | 5 | 1.1454 | 3.2301 | 14.9676
860 | 66 | 66 |  | 1521.6547 | 83.9181 | 33.6814 | -7.8615 | 1.1416 | 5 | 1.1833 | 3.3369 | 15.5566
861 | 67 | 67 |  | 1544.7101 | 83.9857 | 34.9702 | -7.8615 | 1.1416 | 5 | 1.2286 | 3.4646 | 16.271
862 | 68 | 68 |  | 1567.7655 | 84.0374 | 32.9649 | -7.8615 | 1.1416 | 5 | 1.1581 | 3.2659 | 15.0159
863 | 69 | 69 |  | 1335.8382 | 84.1344 | 43.8827 | -19.1491 | 12.4291 | 6 | 1.5417 | 4.3476 | 21.7492
864 | 71 | 71 |  | 1374.5582 | 84.2283 | 44.8539 | -4.2791 | -2.4409 | 6 | 1.5758 | 4.4438 | 22.2737
865 | 72 | 72 |  | 1393.9181 | 84.2944 | 34.2345 | 0 | -6.7199 | 6 | 1.2027 | 3.3917 | 16.1485
866 | 73 | 73 |  | 1413.2781 | 84.4483 | 36.9385 | 0 | -6.7199 | 6 | 1.2977 | 3.6596 | 17.6933
867 | 73.6567 | 73.6567 |  | 1425.9925 | 84.5538 | 26.233 | -9.2754 | 2.5555 | 6 | 0.92162 | 2.599 | 11.3399
868 | 74 | 74 |  | 1432.6381 | 84.6608 | 42.471 | -10.93 | 4.2101 | 6 | 1.4921 | 4.2077 | 20.8654
869 | 76 | 76 |  | 1471.358 | 84.7787 | 50.42 | -5.0849 | -1.635 | 6 | 1.7714 | 4.9953 | 25.3601
870 | 76.6268 | 76.6268 |  | 1483.4935 | 84.813 | 21.5053 | -0.72156 | -5.9984 | 6 | 0.75553 | 2.1306 | 8.3135
871 | 76 | 76 |  | 1471.358 | 84.8895 | 15.0535 | -21.0012 | 14.2812 | 6 | 0.52886 | 1.4914 | 4.3743
872 | 75.3915 | 75.3915 |  | 1459.5771 | 84.9312 | 16.4024 | 0 | -6.7199 | 6 | 0.57625 | 1.625 | 5.2509
873 | 75 | 75 |  | 1451.998 | 84.9849 | 23.5168 | 0 | -6.7199 | 6 | 0.8262 | 2.3299 | 9.6334
874 | 75 | 75 |  | 1451.998 | 85.0725 | 17.9419 | -7.9223 | 1.2023 | 6 | 0.63034 | 1.7776 | 6.2267
875 | 74 | 74 |  | 1432.6381 | 85.1503 | 9.5601 | -5.1069 | -1.613 | 6 | 0.33587 | 0.94714 | 1.0818
876 | 73 | 73 |  | 1413.2781 | 85.2296 | 9.9332 | -7.6099 | 0.88994 | 6 | 0.34897 | 0.98411 | 1.3869
877 | 72 | 72 |  | 1393.9181 | 85.2618 | 9.6621 | -7.6099 | 0.88994 | 6 | 0.33945 | 0.95725 | 1.2872
878 | 71 | 71 |  | 1374.5582 | 85.3531 | 8.2182 | -6.7492 | 0.029219 | 6 | 0.28872 | 0.8142 | 0.45353
879 | 70 | 70 |  | 1355.1982 | 85.4394 | 16.7735 | -7.9223 | 1.2023 | 6 | 0.58929 | 1.6618 | 5.8149
880 | 70 | 70 |  | 1355.1982 | 85.5241 | 16.6387 | -8.4955 | 1.7756 | 6 | 0.58456 | 1.6484 | 5.7331
881 | 69 | 69 |  | 1335.8382 | 85.6088 | 7.9467 | -6.7492 | 0.029219 | 6 | 0.27918 | 0.7873 | 0.42506
882 | 68 | 68 |  | 1316.4782 | 85.695 | 7.8678 | 0 | -6.7199 | 6 | 0.27641 | 0.77949 | 0.44548
883 | 67 | 67 |  | 1297.1183 | 85.779 | 13.7103 | -7.3535 | 0.63357 | 6 | 0.48167 | 1.3583 | 4.1225
884 | 67 | 67 |  | 1297.1183 | 85.8574 | 21.2251 | -9.2754 | 2.5555 | 6 | 0.74569 | 2.1028 | 8.6732
885 | 67.1566 | 67.1566 |  | 1300.1503 | 85.9662 | 28.2606 | -7.8615 | 1.1416 | 6 | 0.99286 | 2.7999 | 12.8358
886 | 68 | 68 |  | 1316.4782 | 86.0795 | 26.1342 | -9.2754 | 2.5555 | 6 | 0.91815 | 2.5892 | 11.5503
887 | 68 | 68 |  | 1316.4782 | 86.1738 | 23.5441 | -9.2754 | 2.5555 | 6 | 0.82716 | 2.3326 | 10.0126
888 | 68.4368 | 68.4368 |  | 1324.934 | 86.2827 | 20.4338 | -0.72156 | -5.9984 | 6 | 0.71789 | 2.0244 | 8.1277
889 | 68 | 68 |  | 1316.4782 | 86.4207 | 18.0854 | -9.0073 | 2.2874 | 6 | 0.63538 | 1.7918 | 6.7332
890 | 68 | 68 |  | 1316.4782 | 86.4958 | 13.7362 | -7.3535 | 0.63357 | 6 | 0.48258 | 1.3609 | 4.0817
891 | 67 | 67 |  | 1297.1183 | 86.5742 | 11.8384 | -25.1738 | 18.4539 | 6 | 0.41591 | 1.1729 | 2.9779
892 | 66.6029 | 66.6029 |  | 1289.4305 | 86.6519 | 8.4831 | 0 | -6.7199 | 6 | 0.29803 | 0.84044 | 0.9292
893 | 65 | 65 |  | 1258.3983 | 86.7295 | 0 | -13.0788 | 6.3588 | 6 | 0 | 0 | -4.2263
894 | 63.6292 | 63.6292 |  | 1231.8587 | 86.7332 | 7.8152 | 0 | -6.7199 | 6 | 0.27456 | 0.77427 | 0.71341
895 | 63 | 63 |  | 1219.6784 | 86.8109 | 13.603 | 0 | -6.7199 | 6 | 0.4779 | 1.3477 | 4.2986
896 | 62.6487 | 62.6487 |  | 1212.8768 | 86.8931 | 11.1647 | -3.6176 | -3.1024 | 6 | 0.39224 | 1.1061 | 2.8355
897 | 62 | 62 |  | 1200.3184 | 86.9707 | 12.4719 | 0 | -6.7199 | 6 | 0.43817 | 1.2356 | 3.6707
898 | 62 | 62 |  | 1200.3184 | 87.0362 | 21.0174 | -9.2754 | 2.5555 | 6 | 0.73839 | 2.0823 | 8.7901
899 | 62 | 62 |  | 1200.3184 | 87.1488 | 9.6692 | -9.2012 | 2.4812 | 6 | 0.3397 | 0.95795 | 1.9618
900 | 61 | 61 |  | 1180.9584 | 87.2265 | 10.8898 | -9.0597 | 2.3397 | 6 | 0.38258 | 1.0789 | 2.769
901 | 61 | 61 |  | 1180.9584 | 87.2848 | 15.4547 | 0 | -6.7199 | 6 | 0.54296 | 1.5311 | 5.5285
902 | 60 | 60 |  | 1383.3225 | 87.3798 | 0 | -21.889 | 15.169 | 5 | 0 | 0 | -4.7064
903 | 56.7134 | 56.7134 |  | 1307.5482 | 87.3979 | 0 | -21.337 | 14.617 | 5 | 0 | 0 | -4.4132
904 | 50.7329 | 50.7329 |  | 1441.7588 | 87.4396 | 0 | -12.8011 | 6.0812 | 4 | 0 | 0 | -4.9368
905 | 46 | 46 |  | 1307.2561 | 87.4821 | 0 | -16.3629 | 9.643 | 4 | 0 | 0 | -4.4121
906 | 42.7488 | 42.7488 |  | 1214.8609 | 87.538 | 0 | -18.0283 | 11.3084 | 4 | 0 | 0 | -4.0627
907 | 41 | 41 |  | 1165.163 | 87.5937 | 4.4699 | -9.262 | 2.542 | 4 | 0.15704 | 0.44285 | -1.1234
908 | 41 | 41 |  | 1165.163 | 87.655 | 23.247 | -3.4994 | -3.2205 | 4 | 0.81672 | 2.3032 | 10.1765
909 | 43 | 43 |  | 1222.0002 | 87.7126 | 23.3475 | -3.4994 | -3.2205 | 4 | 0.82025 | 2.3131 | 10.1195
910 | 44 | 44 |  | 1250.4189 | 87.7914 | 33.4442 | -8.398 | 1.6781 | 4 | 1.175 | 3.3134 | 15.9282
911 | 48 | 48 |  | 1364.0933 | 87.9067 | 54.8908 | -1.8236 | -4.8963 | 4 | 1.9284 | 5.4382 | 27.873
912 | 51 | 51 |  | 1449.3491 | 88.0377 | 32.1874 | -3.4994 | -3.2205 | 4 | 1.1308 | 3.1889 | 14.8585
913 | 52 | 52 |  | 1477.7677 | 88.1099 | 26.338 | -0.92601 | -5.7939 | 4 | 0.92531 | 2.6094 | 11.2897
914 | 54 | 54 |  | 1534.605 | 88.1342 | 50.5377 | -5.935 | -0.78489 | 4 | 1.7755 | 5.0069 | 25.3979
915 | 57 | 57 |  | 1314.1563 | 88.1983 | 30.116 | -1.7207 | -4.9993 | 5 | 1.058 | 2.9837 | 13.9068
916 | 56.7136 | 56.7136 |  | 1307.5538 | 88.2897 | 16.8333 | -0.98672 | -5.7332 | 5 | 0.59139 | 1.6677 | 6.008
917 | 58 | 58 |  | 1337.2117 | 88.3839 | 35.0347 | -2.8843 | -3.8357 | 5 | 1.2308 | 3.471 | 16.7272
918 | 59 | 59 |  | 1360.2671 | 88.505 | 21.9535 | 0 | -6.7199 | 5 | 0.77128 | 2.175 | 8.9586
919 | 59 | 59 |  | 1360.2671 | 88.6182 | 14.6965 | 0 | -6.7199 | 5 | 0.51632 | 1.456 | 4.5411
920 | 59 | 59 |  | 1360.2671 | 88.7156 | 23.5629 | 0 | -6.7199 | 5 | 0.82782 | 2.3345 | 9.9261
921 | 60 | 60 |  | 1383.3225 | 88.806 | 29.6766 | 0 | -6.7199 | 5 | 1.0426 | 2.9401 | 13.5128
922 | 61.084 | 61.084 |  | 1408.3141 | 88.8902 | 37.263 | -10.4349 | 3.715 | 5 | 1.3091 | 3.6918 | 17.9121
923 | 63 | 63 |  | 1452.4886 | 89.0227 | 40.0083 | -11.9752 | 5.2553 | 5 | 1.4056 | 3.9637 | 19.4385
924 | 64 | 64 |  | 1475.544 | 89.0765 | 25.6151 | -0.67539 | -6.0445 | 5 | 0.89992 | 2.5378 | 10.8587
925 | 64 | 64 |  | 1475.544 | 89.028 | 12.8314 | -8.2733 | 1.5533 | 5 | 0.45079 | 1.2712 | 2.9949
926 | 63 | 63 |  | 1452.4886 | 89.0472 | 8.1168 | -5.8376 | -0.88237 | 5 | 0.28516 | 0.80416 | 0.11707
927 | 62 | 62 |  | 1429.4332 | 88.9997 | 7.0356 | -10.7898 | 4.0699 | 5 | 0.24718 | 0.69704 | -0.47869
928 | 61 | 61 |  | 1406.3778 | 89.1062 | 14.6365 | -7.3535 | 0.63357 | 5 | 0.51421 | 1.4501 | 4.3546
929 | 61 | 61 |  | 1406.3778 | 89.0919 | 12.7548 | 0 | -6.7199 | 5 | 0.44811 | 1.2637 | 3.1886
930 | 60 | 60 |  | 1383.3225 | 89.0731 | 10.3043 | -15.1507 | 8.4307 | 5 | 0.36201 | 1.0209 | 1.7429
931 | 60 | 60 |  | 1383.3225 | 89.0524 | 22.1527 | -9.2754 | 2.5555 | 5 | 0.77827 | 2.1947 | 9.0169
932 | 60 | 60 |  | 1383.3225 | 89.0568 | 10.3213 | -9.3645 | 2.6446 | 5 | 0.36261 | 1.0226 | 1.7534
933 | 59.0247 | 59.0247 |  | 1360.8356 | 89.036 | 12.0924 | -3.6588 | -3.0611 | 5 | 0.42483 | 1.198 | 2.9319
934 | 59 | 59 |  | 1360.2671 | 89.0152 | 13.5408 | -1.9114 | -4.8085 | 5 | 0.47572 | 1.3415 | 3.8292
935 | 58 | 58 |  | 1337.2117 | 89.0837 | 5.1914 | -0.2551 | -6.4648 | 5 | 0.18238 | 0.51432 | -1.2952
936 | 57 | 57 |  | 1314.1563 | 89.1075 | 7.9728 | -9.2521 | 2.5322 | 5 | 0.2801 | 0.78989 | 0.53226
937 | 56 | 56 |  | 1291.101 | 89.13 | 6.2802 | -49.6905 | 42.9706 | 5 | 0.22064 | 0.62219 | -0.44254
938 | 55 | 55 |  | 1268.0456 | 89.1514 | 12.1921 | 0 | -6.7199 | 5 | 0.42834 | 1.2079 | 3.296
939 | 55 | 55 |  | 1268.0456 | 89.1739 | 10.4756 | -2.2839 | -4.436 | 5 | 0.36803 | 1.0379 | 2.2412
940 | 54 | 54 |  | 1244.9902 | 89.1964 | 8.4328 | -2.1034 | -4.6165 | 5 | 0.29626 | 0.83546 | 1.0571
941 | 54 | 54 |  | 1244.9902 | 89.219 | 17.0147 | 0 | -6.7199 | 5 | 0.59776 | 1.6857 | 6.2944
942 | 54 | 54 |  | 1244.9902 | 89.2615 | 14.6554 | 0 | -6.7199 | 5 | 0.51488 | 1.452 | 4.8684
943 | 54 | 54 |  | 1244.9902 | 89.28 | 15.3488 | 0 | -6.7199 | 5 | 0.53924 | 1.5207 | 5.2886
944 | 54 | 54 |  | 1244.9902 | 89.2956 | 15.0217 | -2.8342 | -3.8858 | 5 | 0.52775 | 1.4882 | 5.0905
945 | 54 | 54 |  | 1244.9902 | 89.3175 | 15.9263 | 0 | -6.7199 | 5 | 0.55953 | 1.5779 | 5.6379
946 | 54 | 54 |  | 1244.9902 | 89.3601 | 12.6242 | -7.938 | 1.2181 | 5 | 0.44352 | 1.2507 | 3.6323
947 | 53.8374 | 53.8374 |  | 1241.2415 | 89.3826 | 20.9096 | -7.8615 | 1.1416 | 5 | 0.7346 | 2.0716 | 8.6349
948 | 54.827 | 54.827 |  | 1264.0576 | 89.4175 | 22.1864 | -7.8615 | 1.1416 | 5 | 0.77946 | 2.1981 | 9.3394
949 | 55 | 55 |  | 1268.0456 | 89.4525 | 21.2634 | -7.8615 | 1.1416 | 5 | 0.74703 | 2.1066 | 8.7804
950 | 56 | 56 |  | 1291.101 | 89.4893 | 25.466 | -7.8615 | 1.1416 | 5 | 0.89468 | 2.523 | 11.2211
951 | 56 | 56 |  | 1291.101 | 89.5197 | 7.4454 | -9.2521 | 2.5322 | 5 | 0.26157 | 0.73764 | 0.28485
952 | 54 | 54 |  | 1244.9902 | 89.5422 | 0 | -20.2031 | 13.4832 | 5 | 0 | 0 | -4.1757
953 | 50 | 50 |  | 1420.9305 | 89.5678 | 0 | -6.7996 | 0.079625 | 4 | 0 | 0 | -4.8542
954 | 45.223 | 45.223 |  | 1285.1755 | 89.5027 | 0 | -19.3102 | 12.5903 | 4 | 0 | 0 | -4.3278
955 | 40 | 40 |  | 1136.7444 | 89.4191 | 0 | -21.4332 | 14.7133 | 4 | 0 | 0 | -3.7738
956 | 35 | 35 |  | 1349.4752 | 89.4175 | 0 | -17.9622 | 11.2423 | 3 | 0 | 0 | -4.5747
957 | 29 | 29 |  | 1786.7425 | 89.3252 | 0 | -30.7364 | 24.0165 | 2 | 0 | 0 | -6.3819
958 | 26 | 26 |  | 1601.907 | 89.2801 | 5.1708 | -15.3417 | 8.6218 | 2 | 0.18166 | 0.51229 | -2.3577
959 | 25.7172 | 25.7172 |  | 1584.4809 | 89.1948 | 18.6121 | -0.019302 | -6.7006 | 2 | 0.65389 | 1.844 | 6.217
960 | 28 | 28 |  | 1725.1307 | 89.0908 | 25.6839 | -2.2771 | -4.4428 | 2 | 0.90233 | 2.5446 | 10.1162
961 | 31 | 31 |  | 1909.9661 | 88.9447 | 46.4967 | 0 | -6.7199 | 2 | 1.6335 | 4.6066 | 22.2166
962 | 38.4124 | 38.4124 |  | 1481.0434 | 88.8455 | 70.4847 | -0.64519 | -6.0747 | 3 | 2.4763 | 6.9831 | 36.4192
963 | 44.3042 | 44.3042 |  | 1708.212 | 89.0423 | 55.0901 | -1.5047 | -5.2152 | 3 | 1.9354 | 5.4579 | 27.7942
964 | 48 | 48 |  | 1364.0933 | 88.9196 | 40.5458 | 0 | -6.7199 | 4 | 1.4245 | 4.017 | 19.8594
965 | 50 | 50 |  | 1420.9305 | 89.0216 | 27.5661 | -3.4994 | -3.2205 | 4 | 0.96846 | 2.7311 | 12.173
966 | 51 | 51 |  | 1449.3491 | 89.0594 | 25.8902 | -0.92601 | -5.7939 | 4 | 0.90958 | 2.565 | 11.0953
967 | 52 | 52 |  | 1477.7677 | 89.0109 | 20.8829 | -2.2937 | -4.4262 | 4 | 0.73366 | 2.0689 | 7.9711
968 | 52 | 52 |  | 1477.7677 | 89.0491 | 16.342 | -1.56 | -5.1599 | 4 | 0.57413 | 1.619 | 5.1727
969 | 52 | 52 |  | 1477.7677 | 88.9725 | 10.9479 | -2.2839 | -4.436 | 4 | 0.38462 | 1.0846 | 1.8062
970 | 51 | 51 |  | 1449.3491 | 88.9917 | 8.3982 | -3.0943 | -3.6257 | 4 | 0.29505 | 0.83204 | 0.30653
971 | 50 | 50 |  | 1420.9305 | 89.0431 | 0 | 0 | -6.7199 | 4 | 0 | 0 | -4.8542
972 | 46.4128 | 46.4128 |  | 1318.9885 | 88.9764 | 0 | -46.1724 | 39.4524 | 4 | 0 | 0 | -4.4571
973 | 42 | 42 |  | 1193.5816 | 89.0205 | 0 | -22.0969 | 15.377 | 4 | 0 | 0 | -3.9835
974 | 37 | 37 |  | 1426.5881 | 89.0622 | 0 | -32.2205 | 25.5006 | 3 | 0 | 0 | -4.8766
975 | 31 | 31 |  | 1195.2495 | 88.9102 | 0 | 0 | -6.7199 | 3 | 0 | 0 | -3.9897
976 | 25.4531 | 25.4531 |  | 1568.2131 | 88.8884 | 0 | 0 | -6.7199 | 2 | 0 | 0 | -5.4489
977 | 21 | 21 |  | 1293.848 | 88.9166 | 0 | -3.5839 | -3.136 | 2 | 0 | 0 | -4.3609
978 | 17 | 17 |  | 1047.4008 | 88.9505 | 0 | -3.0835 | -3.6364 | 2 | 0 | 0 | -3.4501
979 | 14.4904 | 14.4904 |  | 892.7771 | 88.9651 | 0.0211 | -5.0787 | -1.6412 | 2 | 0.0007413 | 0.0020905 | -2.9053
980 | 12 | 12 |  | 1429.237 | 89.003 | 6.0193 | -2.6132 | -4.1067 | 1 | 0.21147 | 0.59635 | -1.1211
981 | 11 | 11 |  | 1310.1339 | 89.0431 | 6.4057 | -41.7636 | 35.0437 | 1 | 0.22505 | 0.63464 | -0.4327
982 | 8 | 8 |  | 952.8247 | 89.0135 | 1.3598 | 0 | -6.7199 | 1 | 0.047771 | 0.13472 | -2.2968
983 | 5 | 5 |  | 800 | 89.0514 | 2.4123 | 0 | -6.7199 | 1 | 0.08475 | 0.239 | -1.1126
984 | 3 | 3 |  | 800 | 89.0728 | 2.4123 | 0 | -6.7199 | 1 | 0.08475 | 0.239 | -0.20868
985 | 2 | 2 |  | 800 | 89.1031 | 2.4123 | 0 | -6.7199 | 1 | 0.08475 | 0.239 | -0.22897
986 | 0 | 0 |  | 800 | 89.1206 | 2.4123 | -0.21367 | -6.5063 | 1 | 0.08475 | 0.239 | 0.046352
987 | 0 | 0 |  | 800 | 89.151 | 2.4123 | -4.4969 | -2.2231 | 1 | 0.08475 | 0.239 | 0.13584
988 | 0 | 0 |  | 800 | 89.1826 | 2.4123 | -4.4969 | -2.2231 | 1 | 0.08475 | 0.239 | 0.13584
989 | 0 | 0 |  | 800 | 89.1941 | 2.4123 | -4.4969 | -2.2231 | 1 | 0.08475 | 0.239 | 0.13584
990 | 0 | 0 |  | 800 | 89.2028 | 2.4123 | -4.4969 | -2.2231 | 1 | 0.08475 | 0.239 | 0.13584
991 | 0 | 0 |  | 800 | 89.2307 | 2.4123 | -4.4969 | -2.2231 | 1 | 0.08475 | 0.239 | 0.13584
992 | 0 | 0 |  | 800 | 89.2393 | 2.4123 | -4.4969 | -2.2231 | 1 | 0.08475 | 0.239 | 0.13584
993 | 0 | 0 |  | 800 | 89.248 | 2.4123 | -4.4969 | -2.2231 | 1 | 0.08475 | 0.239 | 0.13584
994 | 0 | 0 |  | 800 | 89.2567 | 2.4123 | -4.4969 | -2.2231 | 1 | 0.08475 | 0.239 | 0.13584
995 | 0 | 0 |  | 800 | 89.2654 | 2.4123 | -4.4969 | -2.2231 | 1 | 0.08475 | 0.239 | 0.13584
996 | 0 | 0 |  | 800 | 89.2741 | 2.4123 | -4.4969 | -2.2231 | 1 | 0.08475 | 0.239 | 0.13584
997 | 0 | 0 |  | 800 | 89.2828 | 2.4123 | -4.8157 | -1.9042 | 1 | 0.08475 | 0.239 | 0.14251
998 | 0 | 0 |  | 800 | 89.2915 | 2.4123 | -4.8157 | -1.9042 | 1 | 0.08475 | 0.239 | 0.14251
999 | 0 | 0 |  | 800 | 89.3002 | 2.4123 | -4.8157 | -1.9042 | 1 | 0.08475 | 0.239 | 0.14251
1000 | 0 | 0 |  | 800 | 89.3088 | 2.4123 | -4.8157 | -1.9042 | 1 | 0.08475 | 0.239 | 0.14251
1001 | 0 | 0 |  | 800 | 89.3175 | 2.4123 | -4.8157 | -1.9042 | 1 | 0.08475 | 0.239 | 0.14251
1002 | 0 | 0 |  | 800 | 89.3262 | 2.4123 | -4.8157 | -1.9042 | 1 | 0.08475 | 0.239 | 0.14251
1003 | 0 | 0 |  | 800 | 89.3349 | 2.4123 | -4.8157 | -1.9042 | 1 | 0.08475 | 0.239 | 0.14251
1004 | 0 | 0 |  | 800 | 89.3436 | 2.4123 | -4.8157 | -1.9042 | 1 | 0.08475 | 0.239 | 0.14251
1005 | 0 | 0 |  | 800 | 89.3523 | 2.4123 | -4.8157 | -1.9042 | 1 | 0.08475 | 0.239 | 0.14251
1006 | 0 | 0 |  | 800 | 89.361 | 2.4123 | -4.8157 | -1.9042 | 1 | 0.08475 | 0.239 | 0.14251
1007 | 0 | 0 |  | 800 | 89.3696 | 2.4123 | -4.8157 | -1.9042 | 1 | 0.08475 | 0.239 | 0.14251
1008 | 0 | 0 |  | 800 | 89.3783 | 2.4123 | -4.8157 | -1.9042 | 1 | 0.08475 | 0.239 | 0.14251
1009 | 0 | 0 |  | 800 | 89.387 | 2.4123 | -4.8157 | -1.9042 | 1 | 0.08475 | 0.239 | 0.14251
1010 | 0 | 0 |  | 800 | 89.3957 | 2.4123 | -4.2006 | -2.5193 | 1 | 0.08475 | 0.239 | 0.12965
1011 | 0 | 0 |  | 800 | 89.4044 | 2.4123 | -2.0728 | -4.6471 | 1 | 0.08475 | 0.239 | 0.085196
1012 | 0 | 0 |  | 800 | 89.4131 | 2.4123 | -2.0728 | -4.6471 | 1 | 0.08475 | 0.239 | 0.085196
1013 | 0 | 0 |  | 800 | 89.4218 | 2.4123 | 0 | -6.7199 | 1 | 0.08475 | 0.239 | 0.041888
1014 | 0 | 0 |  | 800 | 89.4305 | 2.4123 | 0 | -6.7199 | 1 | 0.08475 | 0.239 | 0.041888
1015 | 0 | 0 |  | 800 | 89.4391 | 2.4123 | -2.2555 | -4.4644 | 1 | 0.08475 | 0.239 | 0.089014
1016 | 0 | 0 |  | 800 | 89.4478 | 2.4123 | -11.7513 | 5.0313 | 1 | 0.08475 | 0.239 | 0.28741
1017 | 0 | 0 |  | 800 | 89.4565 | 2.4123 | -11.7513 | 5.0313 | 1 | 0.08475 | 0.239 | 0.28741
1018 | 0 | 0 |  | 800 | 89.4652 | 2.4123 | -2.2555 | -4.4644 | 1 | 0.08475 | 0.239 | 0.089014
1019 | 0 | 0 |  | 800 | 89.4739 | 2.4123 | -2.2555 | -4.4644 | 1 | 0.08475 | 0.239 | 0.089014
1020 | 0 | 0 |  | 800 | 89.4826 | 2.4123 | -3.1974 | -3.5225 | 1 | 0.08475 | 0.239 | 0.10869
1021 | 0 | 0 |  | 800 | 89.4913 | 2.4123 | -11.7513 | 5.0313 | 1 | 0.08475 | 0.239 | 0.28741
1022 | 0 | 0 |  | 800 | 89.5 | 2.4123 | -11.7513 | 5.0313 | 1 | 0.08475 | 0.239 | 0.28741
1023 | 0 | 0 |  | 800 | 89.5086 | 2.4123 | -3.1974 | -3.5225 | 1 | 0.08475 | 0.239 | 0.10869
1024 | 0 | 0 |  | 800 | 89.5173 | 2.4123 | -3.1974 | -3.5225 | 1 | 0.08475 | 0.239 | 0.10869
1025 | 0 | 0 |  | 800 | 89.5782 | 2.4123 | -11.7513 | 5.0313 | 1 | 0.08475 | 0.239 | 0.28741
1026 | 0 | 0 |  | 800 | 89.6025 | 2.4123 | -11.7513 | 5.0313 | 1 | 0.08475 | 0.239 | 0.28741
1027 | 0 | 0 |  | 800 | 89.5088 | 2.4123 | -2.5558 | -4.1641 | 1 | 0.08475 | 0.239 | 0.095288
1028 | 2.0669 | 2.0669 |  | 800 | 89.5278 | 2.4123 | -4.1222 | -2.5978 | 1 | 0.08475 | 0.239 | 1.2249
1029 | 7 | 7 |  | 833.7216 | 89.5725 | 13.2965 | -2.6079 | -4.1121 | 1 | 0.46714 | 1.3173 | 5.1133
1030 | 12.0498 | 12.0498 |  | 1435.1689 | 89.6104 | 24.3562 | -2.7319 | -3.9881 | 1 | 0.85569 | 2.413 | 10.2075
1031 | 18.9636 | 18.9636 |  | 1168.3831 | 89.5291 | 31.0079 | -2.7319 | -3.9881 | 2 | 1.0894 | 3.072 | 14.6377
1032 | 23 | 23 |  | 1417.0716 | 89.5209 | 22.9772 | -11.2923 | 4.5724 | 2 | 0.80724 | 2.2764 | 9.4231
1033 | 26 | 26 |  | 1601.907 | 89.4238 | 34.2931 | -7.0492 | 0.32929 | 2 | 1.2048 | 3.3975 | 15.7542
1034 | 31 | 31 |  | 1195.2495 | 89.3953 | 32.785 | -13.1126 | 6.3927 | 3 | 1.1518 | 3.2481 | 15.6164
1035 | 33.012 | 33.012 |  | 1272.8236 | 89.509 | 24.9211 | -11.3396 | 4.6197 | 3 | 0.87554 | 2.469 | 10.9388
1036 | 36 | 36 |  | 1388.0316 | 89.511 | 31.8881 | 0 | -6.7199 | 3 | 1.1203 | 3.1592 | 14.807
1037 | 38 | 38 |  | 1465.1445 | 89.5183 | 23.2463 | -1.8811 | -4.8389 | 3 | 0.8167 | 2.3031 | 9.4512
1038 | 40 | 40 |  | 1542.2574 | 89.4242 | 40.8769 | -8.1922 | 1.4723 | 3 | 1.4361 | 4.0498 | 19.7954
1039 | 44 | 44 |  | 1696.4831 | 89.3819 | 37.8181 | -10.6212 | 3.9013 | 3 | 1.3286 | 3.7467 | 17.6218
1040 | 45 | 45 |  | 1278.8375 | 89.2947 | 22.6461 | -7.8615 | 1.1416 | 4 | 0.79561 | 2.2436 | 9.5778
1041 | 47 | 47 |  | 1335.6747 | 89.2993 | 34.1115 | -11.3396 | 4.6197 | 4 | 1.1984 | 3.3795 | 16.1954
1042 | 49 | 49 |  | 1392.5119 | 89.3282 | 35.9966 | -2.7857 | -3.9342 | 4 | 1.2646 | 3.5663 | 17.2011
1043 | 50.9448 | 50.9448 |  | 1447.7811 | 89.3364 | 22.3055 | 0 | -6.7199 | 4 | 0.78364 | 2.2099 | 8.929
1044 | 51.0735 | 51.0735 |  | 1451.4375 | 89.3113 | 27.4477 | -8.6562 | 1.9363 | 4 | 0.9643 | 2.7193 | 12.0267
1045 | 52.9167 | 52.9167 |  | 1503.8204 | 89.2476 | 21.3873 | -8.9042 | 2.1843 | 4 | 0.75138 | 2.1189 | 8.1998
1046 | 52 | 52 |  | 1477.7677 | 89.2163 | 13.8292 | -7.938 | 1.2181 | 4 | 0.48585 | 1.3701 | 3.6102
1047 | 53 | 53 |  | 1506.1864 | 89.1523 | 25.143 | -7.8615 | 1.1416 | 4 | 0.88333 | 2.491 | 10.4864
1048 | 53 | 53 |  | 1506.1864 | 89.0877 | 15.8917 | -7.3535 | 0.63357 | 4 | 0.55831 | 1.5744 | 4.7962
1049 | 53 | 53 |  | 1506.1864 | 88.9959 | 12.0094 | -2.0533 | -4.6666 | 4 | 0.42192 | 1.1898 | 2.3687
1050 | 52 | 52 |  | 1477.7677 | 88.9971 | 7.3136 | -15.0229 | 8.3029 | 4 | 0.25694 | 0.72458 | -0.48794
1051 | 51 | 51 |  | 1449.3491 | 89.0163 | 0 | -10.4888 | 3.7689 | 4 | 0 | 0 | -2.9264
1052 | 49 | 49 |  | 1392.5119 | 89.0733 | 0 | -44.7707 | 38.0508 | 4 | 0 | 0 | -4.7424
1053 | 47 | 47 |  | 1335.6747 | 89.0359 | 0 | -10.7337 | 4.0138 | 4 | 0 | 0 | -4.1792
1054 | 45 | 45 |  | 1278.8375 | 89.0237 | 0 | -24.6606 | 17.9407 | 4 | 0 | 0 | -4.3037
1055 | 41 | 41 |  | 1165.163 | 89.0576 | 0 | -10.346 | 3.6261 | 4 | 0 | 0 | -3.8783
1056 | 37 | 37 |  | 1426.5881 | 89.0561 | 0 | -19.5063 | 12.7863 | 3 | 0 | 0 | -4.8766
1057 | 32 | 32 |  | 1233.8059 | 88.9995 | 0 | -20.1564 | 13.4364 | 3 | 0 | 0 | -4.1337
1058 | 27.2236 | 27.2236 |  | 1677.2973 | 89.0436 | 0 | -5.3437 | -1.3763 | 2 | 0 | 0 | -5.9067
1059 | 22 | 22 |  | 1355.4598 | 88.94 | 0 | 0 | -6.7199 | 2 | 0 | 0 | -4.5979
1060 | 17 | 17 |  | 1047.4008 | 88.894 | 0 | -0.77222 | -5.9477 | 2 | 0 | 0 | -3.4501
1061 | 14.2529 | 14.2529 |  | 878.1488 | 88.9086 | 0.019592 | 0 | -6.7199 | 2 | 0.00068831 | 0.001941 | -2.8547
1062 | 12 | 12 |  | 1429.237 | 88.9464 | 6.569 | 0 | -6.7199 | 1 | 0.23078 | 0.65081 | -0.77304
1063 | 12 | 12 |  | 1429.237 | 89.0106 | 12.0028 | -0.4443 | -6.2756 | 1 | 0.42169 | 1.1892 | 2.6412
1064 | 13 | 13 |  | 1548.3401 | 89.0588 | 12.8409 | -5.4677 | -1.2522 | 1 | 0.45113 | 1.2722 | 2.7355
1065 | 13.7068 | 13.7068 |  | 1632.5206 | 88.9795 | 15.6236 | -1.2586 | -5.4613 | 1 | 0.54889 | 1.5479 | 4.1707
1066 | 15 | 15 |  | 924.1771 | 88.9998 | 6.8263 | -2.8175 | -3.9024 | 2 | 0.23982 | 0.6763 | 1.1014
1067 | 15 | 15 |  | 924.1771 | 89.0408 | 17.8215 | -3.4843 | -3.2356 | 2 | 0.62611 | 1.7656 | 7.5074
1068 | 21.697 | 21.697 |  | 1336.7927 | 89.0929 | 35.7653 | 0 | -6.7199 | 2 | 1.2565 | 3.5434 | 17.1495
1069 | 24.6775 | 24.6775 |  | 1520.4248 | 89.1156 | 17.8133 | -2.1462 | -4.5737 | 2 | 0.62582 | 1.7648 | 5.9412
1070 | 26 | 26 |  | 1601.907 | 88.9581 | 20.4944 | -3.313 | -3.4069 | 2 | 0.72001 | 2.0304 | 7.3267
1071 | 28 | 28 |  | 1725.1307 | 88.9597 | 24.6094 | -4.4041 | -2.3159 | 2 | 0.86458 | 2.4381 | 9.4492
1072 | 30.6555 | 30.6555 |  | 1181.9675 | 88.9455 | 34.6341 | -1.5342 | -5.1857 | 3 | 1.2168 | 3.4313 | 16.6729
1073 | 36 | 36 |  | 1388.0316 | 89.0493 | 53.1371 | 0 | -6.7199 | 3 | 1.8668 | 5.2644 | 26.9185
1074 | 41 | 41 |  | 1580.8138 | 89.0703 | 45.4609 | -2.1311 | -4.5888 | 3 | 1.5971 | 4.5039 | 22.4076
1075 | 44 | 44 |  | 1696.4831 | 89.0421 | 35.7598 | 0 | -6.7199 | 3 | 1.2563 | 3.5428 | 16.38
1076 | 47 | 47 |  | 1335.6747 | 88.9452 | 54.8284 | 0 | -6.7199 | 4 | 1.9262 | 5.432 | 27.8208
1077 | 52 | 52 |  | 1477.7677 | 89.0531 | 58.2275 | -4.7375 | -1.9824 | 4 | 2.0457 | 5.7688 | 29.7476
1078 | 55 | 55 |  | 1563.0236 | 89.0357 | 51.4301 | -4.3167 | -2.4032 | 4 | 1.8069 | 5.0953 | 25.8792
1079 | 58 | 58 |  | 1337.2117 | 89.1311 | 29.4051 | 0 | -6.7199 | 5 | 1.0331 | 2.9133 | 13.4467
1080 | 58 | 58 |  | 1337.2117 | 89.1531 | 31.8641 | -10.4349 | 3.715 | 5 | 1.1195 | 3.1569 | 14.8864
1081 | 61 | 61 |  | 1406.3778 | 89.1675 | 56.0869 | -170.8774 | 63.8013 | 5 | 1.9705 | 5.5567 | 28.5481
1082 | 62 | 62 |  | 1429.4332 | 89.0965 | 20.8704 | -1.7247 | -4.9952 | 5 | 0.73322 | 2.0677 | 8.1087
1083 | 62 | 62 |  | 1429.4332 | 89.1341 | 14.4178 | -0.099116 | -6.6208 | 5 | 0.50653 | 1.4284 | 4.1424
1084 | 61 | 61 |  | 1406.3778 | 89.1462 | 0 | -23.3313 | 16.6113 | 5 | 0 | 0 | -4.1616
1085 | 59 | 59 |  | 1360.2671 | 89.0903 | 0 | -25.4396 | 18.7197 | 5 | 0 | 0 | -4.3251
1086 | 58 | 58 |  | 1337.2117 | 89.0324 | 13.5947 | -0.099116 | -6.6208 | 5 | 0.47761 | 1.3469 | 3.9371
1087 | 58 | 58 |  | 1337.2117 | 89.1051 | 15.9198 | 0 | -6.7199 | 5 | 0.5593 | 1.5772 | 5.363
1088 | 58 | 58 |  | 1337.2117 | 89.1259 | 23.5806 | -0.60716 | -6.1128 | 5 | 0.82844 | 2.3362 | 9.9942
1089 | 59 | 59 |  | 1360.2671 | 89.1632 | 24.3576 | -0.60716 | -6.1128 | 5 | 0.85574 | 2.4132 | 10.4021
1090 | 59 | 59 |  | 1360.2671 | 89.1548 | 15.7482 | -1.2411 | -5.4788 | 5 | 0.55327 | 1.5602 | 5.1869
1091 | 59 | 59 |  | 1360.2671 | 89.1344 | 16.3988 | -1.2411 | -5.4788 | 5 | 0.57613 | 1.6247 | 5.5854
1092 | 59 | 59 |  | 1360.2671 | 89.1136 | 22.4075 | -1.9687 | -4.7513 | 5 | 0.78723 | 2.22 | 9.232
1093 | 60 | 60 |  | 1383.3225 | 89.118 | 32.2643 | -1.7207 | -4.9993 | 5 | 1.1335 | 3.1965 | 15.037
1094 | 61 | 61 |  | 1406.3778 | 89.0595 | 24.115 | -0.92601 | -5.7939 | 5 | 0.84721 | 2.3891 | 10.1388
1095 | 61.415 | 61.415 |  | 1415.9467 | 89.0213 | 29.3935 | -0.92601 | -5.7939 | 5 | 1.0327 | 2.9121 | 13.2739
1096 | 63 | 63 |  | 1452.4886 | 89.0706 | 40.404 | -5.3292 | -1.3907 | 5 | 1.4195 | 4.0029 | 19.6679
1097 | 64 | 64 |  | 1239.0383 | 89.0064 | 16.8653 | 0 | -6.7199 | 6 | 0.59252 | 1.6709 | 6.2208
1098 | 63 | 63 |  | 1219.6784 | 89.0631 | 4.5489 | -17.8868 | 11.1669 | 6 | 0.15981 | 0.45067 | -1.267
1099 | 62 | 62 |  | 1200.3184 | 89.0845 | 8.4012 | -0.90193 | -5.818 | 6 | 0.29515 | 0.83233 | 1.1871
1100 | 61 | 61 |  | 1180.9584 | 89.1071 | 0 | -12.5342 | 5.8143 | 6 | 0 | 0 | -3.9367
1101 | 59 | 59 |  | 1360.2671 | 89.0901 | 2.8107 | -5.1661 | -1.5539 | 5 | 0.098746 | 0.27846 | -2.8896
1102 | 58.6436 | 58.6436 |  | 1352.0491 | 89.0751 | 22.023 | -1.3535 | -5.3664 | 5 | 0.77372 | 2.1819 | 9.0222
1103 | 59 | 59 |  | 1360.2671 | 89.1251 | 13.788 | 0 | -6.7199 | 5 | 0.4844 | 1.366 | 3.9817
1104 | 59 | 59 |  | 1360.2671 | 89.1089 | 38.685 | 0 | -6.7199 | 5 | 1.3591 | 3.8326 | 18.7986
1105 | 62 | 62 |  | 1429.4332 | 89.0836 | 40.5738 | 0 | -6.7199 | 5 | 1.4254 | 4.0198 | 19.7984
1106 | 62.3015 | 62.3015 |  | 1436.3847 | 89.0866 | 27.2561 | 0 | -6.7199 | 5 | 0.95757 | 2.7003 | 11.9495
1107 | 64 | 64 |  | 1475.544 | 89.047 | 35.9084 | -10.4349 | 3.715 | 5 | 1.2615 | 3.5575 | 17.0024
1108 | 64 | 64 |  | 1475.544 | 88.989 | 10.0434 | -7.6099 | 0.88994 | 5 | 0.35285 | 0.99502 | 1.2455
1109 | 63 | 63 |  | 1452.4886 | 89.0082 | 8.8039 | -9.2521 | 2.5322 | 5 | 0.3093 | 0.87223 | 0.55059
1110 | 62.2563 | 62.2563 |  | 1435.3434 | 89.0394 | 13.5006 | 0 | -6.7199 | 5 | 0.4743 | 1.3375 | 3.5528
1111 | 62 | 62 |  | 1429.4332 | 88.9897 | 16.5291 | -8.4955 | 1.7756 | 5 | 0.5807 | 1.6376 | 5.4477
1112 | 61.7632 | 61.7632 |  | 1423.9733 | 89.1052 | 16.3912 | -8.4955 | 1.7756 | 5 | 0.57586 | 1.6239 | 5.3803
1113 | 62 | 62 |  | 1429.4332 | 89.0895 | 31.1619 | -7.8615 | 1.1416 | 5 | 1.0948 | 3.0873 | 14.2936
1114 | 64.2124 | 64.2124 |  | 1480.441 | 89.0971 | 63.5462 | -9.3321 | 2.6122 | 5 | 2.2325 | 6.2957 | 32.6715
1115 | 68 | 68 |  | 1567.7655 | 89.1331 | 66.2264 | -1.74 | -4.9799 | 5 | 2.3267 | 6.5612 | 34.1852
1116 | 70 | 70 |  | 1355.1982 | 89.2472 | 30.6958 | -7.8615 | 1.1416 | 6 | 1.0784 | 3.0411 | 14.1699
1117 | 70 | 70 |  | 1355.1982 | 89.2561 | 20.808 | -9.2754 | 2.5555 | 6 | 0.73103 | 2.0615 | 8.2812
1118 | 69.8196 | 69.8196 |  | 1351.7053 | 89.2488 | 8.9786 | -5.1069 | -1.613 | 6 | 0.31544 | 0.88954 | 1.0271
1119 | 68 | 68 |  | 1316.4782 | 89.2736 | 0 | -12.949 | 6.2291 | 6 | 0 | 0 | -4.4475
1120 | 67 | 67 |  | 1297.1183 | 89.2343 | 17.4041 | 0 | -6.7199 | 6 | 0.61144 | 1.7243 | 6.3842
1121 | 67 | 67 |  | 1297.1183 | 89.2581 | 13.2113 | 0 | -6.7199 | 6 | 0.46414 | 1.3089 | 3.8291
1122 | 65.8696 | 65.8696 |  | 1275.2343 | 89.2852 | 5.7346 | -7.2568 | 0.53691 | 6 | 0.20147 | 0.56814 | -0.7265
1123 | 65 | 65 |  | 1258.3983 | 89.3179 | 10.8914 | -9.8208 | 3.1008 | 6 | 0.38264 | 1.079 | 2.5285
1124 | 64 | 64 |  | 1239.0383 | 89.3404 | 0 | -26.1202 | 19.4003 | 6 | 0 | 0 | -4.1533
1125 | 60.8831 | 60.8831 |  | 1403.6817 | 89.289 | 0 | -9.3149 | 2.5949 | 5 | 0 | 0 | -4.7862
1126 | 55.8831 | 55.8831 |  | 1288.4048 | 89.2145 | 0 | -6.5973 | -0.1226 | 5 | 0 | 0 | -4.3401
1127 | 52 | 52 |  | 1198.8795 | 89.2068 | 0 | -24.9469 | 18.2269 | 5 | 0 | 0 | -4.0032
1128 | 46 | 46 |  | 1307.2561 | 89.0867 | 0 | -17.0599 | 10.3399 | 4 | 0 | 0 | -4.4121
1129 | 41.9026 | 41.9026 |  | 1190.8133 | 88.9691 | 0 | -22.5329 | 15.813 | 4 | 0 | 0 | -3.9732
1130 | 37 | 37 |  | 1426.5881 | 88.9939 | 0 | -21.0754 | 14.3555 | 3 | 0 | 0 | -4.8766
1131 | 34 | 34 |  | 1310.9188 | 89.0332 | 0 | -16.1896 | 9.4696 | 3 | 0 | 0 | -4.4262
1132 | 31 | 31 |  | 1195.2495 | 89.0672 | 0 | -8.2518 | 1.5319 | 3 | 0 | 0 | -3.9897
1133 | 27.9453 | 27.9453 |  | 1077.4716 | 89.0579 | 0 | 0 | -6.7199 | 3 | 0 | 0 | -3.5583
1134 | 22.9453 | 22.9453 |  | 1413.7022 | 89.0463 | 0 | 0 | -6.7199 | 2 | 0 | 0 | -4.8257
1135 | 19 | 19 |  | 1170.6244 | 88.9399 | 0 | -11.9068 | 5.1869 | 2 | 0 | 0 | -3.8984
1136 | 17 | 17 |  | 1047.4008 | 88.9546 | 1.9021 | -9.3902 | 2.6703 | 2 | 0.066824 | 0.18844 | -2.2959
1137 | 15 | 15 |  | 924.1771 | 88.9679 | 2.6748 | -10.3837 | 3.6638 | 2 | 0.093972 | 0.265 | -1.3968
1138 | 14 | 14 |  | 1667.4432 | 89.0004 | 10.3805 | -2.6888 | -4.0311 | 1 | 0.36469 | 1.0284 | 0.70837
1139 | 14 | 14 |  | 1667.4432 | 89.0695 | 12.2361 | -0.15699 | -6.5629 | 1 | 0.42988 | 1.2123 | 1.8908
1140 | 14 | 14 |  | 1667.4432 | 89.0088 | 11.152 | -2.5709 | -4.149 | 1 | 0.39179 | 1.1049 | 1.2006
1141 | 14 | 14 |  | 1667.4432 | 89.0778 | 14.962 | 0 | -6.7199 | 1 | 0.52565 | 1.4823 | 3.619
1142 | 15.9656 | 15.9656 |  | 983.668 | 88.9638 | 14.4882 | -3.3053 | -3.4146 | 2 | 0.509 | 1.4354 | 5.4608
1143 | 18 | 18 |  | 1109.0126 | 88.9707 | 16.5333 | -2.732 | -3.9879 | 2 | 0.58085 | 1.638 | 6.3604
1144 | 21 | 21 |  | 1293.848 | 88.9815 | 24.5976 | -16.4974 | 9.7774 | 2 | 0.86417 | 2.437 | 10.7014
1145 | 24 | 24 |  | 1478.6834 | 89.0607 | 17.8026 | -1.8274 | -4.8925 | 2 | 0.62545 | 1.7638 | 6.0734
1146 | 24 | 24 |  | 1478.6834 | 88.957 | 9.767 | -2.5709 | -4.149 | 2 | 0.34314 | 0.96764 | 1.0596
1147 | 23 | 23 |  | 1417.0716 | 88.9762 | 0 | -21.4103 | 14.6904 | 2 | 0 | 0 | -4.839
1148 | 18.1016 | 18.1016 |  | 1115.27 | 88.9667 | 0 | 0 | -6.7199 | 2 | 0 | 0 | -3.6954
1149 | 14 | 14 |  | 1667.4432 | 88.899 | 0 | -13.9705 | 7.2506 | 1 | 0 | 0 | -3.2284
1150 | 12 | 12 |  | 1429.237 | 88.942 | 6.3649 | -8.1186 | 1.3986 | 1 | 0.22361 | 0.63058 | -0.90225
1151 | 11 | 11 |  | 1310.1339 | 88.9949 | 7.2967 | -3.5853 | -3.1346 | 1 | 0.25635 | 0.7229 | 0.12452
1152 | 11 | 11 |  | 1310.1339 | 89.0606 | 9.5782 | -1.9651 | -4.7549 | 1 | 0.3365 | 0.94894 | 1.545
1153 | 12 | 12 |  | 1429.237 | 89.0946 | 15.6122 | -0.87752 | -5.8424 | 1 | 0.54849 | 1.5467 | 4.8824
1154 | 16 | 16 |  | 985.7889 | 89.0201 | 22.325 | 0 | -6.7199 | 2 | 0.78433 | 2.2118 | 9.9576
1155 | 20.8374 | 20.8374 |  | 1283.8301 | 89.0746 | 29.9471 | 0 | -6.7199 | 2 | 1.0521 | 2.967 | 13.8619
1156 | 26 | 26 |  | 1601.907 | 89.1599 | 38.5963 | 0 | -6.7199 | 2 | 1.356 | 3.8238 | 18.3255
1157 | 31 | 31 |  | 1195.2495 | 89.1008 | 34.7456 | -1.5342 | -5.1857 | 3 | 1.2207 | 3.4423 | 16.7248
1158 | 34 | 34 |  | 1310.9188 | 89.1864 | 28.049 | -3.9886 | -2.7314 | 3 | 0.98543 | 2.7789 | 12.7017
1159 | 37 | 37 |  | 1426.5881 | 89.2071 | 39.788 | -3.1026 | -3.6173 | 3 | 1.3978 | 3.9419 | 19.3483
1160 | 41 | 41 |  | 1580.8138 | 89.2417 | 39.4418 | -2.7312 | -3.9887 | 3 | 1.3857 | 3.9076 | 18.8735
1161 | 43.5747 | 43.5747 |  | 1680.0853 | 89.2495 | 40.3437 | 0 | -6.7199 | 3 | 1.4174 | 3.997 | 19.1794
1162 | 47 | 47 |  | 1335.6747 | 89.2409 | 38.429 | -3.0465 | -3.6734 | 4 | 1.3501 | 3.8073 | 18.6801
1163 | 49 | 49 |  | 1392.5119 | 89.2739 | 38.9879 | 0 | -6.7199 | 4 | 1.3697 | 3.8626 | 18.9325
1164 | 52 | 52 |  | 1477.7677 | 89.2581 | 36.3689 | 0 | -6.7199 | 4 | 1.2777 | 3.6032 | 17.2691
1165 | 53 | 53 |  | 1506.1864 | 89.1983 | 28.4651 | 0 | -6.7199 | 4 | 1 | 2.8201 | 12.4973
1166 | 55 | 55 |  | 1563.0236 | 89.1122 | 39.9156 | -11.3396 | 4.6197 | 4 | 1.4023 | 3.9546 | 19.1901
1167 | 57 | 57 |  | 1314.1563 | 89.0318 | 42.7707 | -11.8346 | 5.1147 | 5 | 1.5026 | 4.2374 | 21.1586
1168 | 59.7263 | 59.7263 |  | 1377.0126 | 89.1815 | 50.8467 | -15.1155 | 8.3956 | 5 | 1.7864 | 5.0375 | 25.65
1169 | 61.7263 | 61.7263 |  | 1423.1234 | 89.1382 | 27.1483 | 0 | -6.7199 | 5 | 0.95378 | 2.6897 | 11.9177
1170 | 62 | 62 |  | 1429.4332 | 89.1013 | 31.318 | 0 | -6.7199 | 5 | 1.1003 | 3.1028 | 14.3862
1171 | 64 | 64 |  | 1475.544 | 89.1089 | 41.6044 | -3.2808 | -3.4391 | 5 | 1.4617 | 4.1219 | 20.33
1172 | 65 | 65 |  | 1498.5993 | 89.0307 | 30.3808 | -7.8615 | 1.1416 | 5 | 1.0673 | 3.0099 | 13.668
1173 | 66 | 66 |  | 1521.6547 | 89.1 | 32.8739 | -7.8615 | 1.1416 | 5 | 1.1549 | 3.2569 | 15.1033
1174 | 67 | 67 |  | 1544.7101 | 88.9525 | 38.627 | -10.4349 | 3.715 | 5 | 1.3571 | 3.8269 | 18.4672
1175 | 68.6567 | 68.6567 |  | 1582.9068 | 89.0303 | 43.9365 | -10.93 | 4.2101 | 5 | 1.5436 | 4.3529 | 21.5139
1176 | 70 | 70 |  | 1355.1982 | 89.1114 | 36.2196 | 0 | -6.7199 | 6 | 1.2725 | 3.5884 | 17.3861
1177 | 71 | 71 |  | 1374.5582 | 89.107 | 35.0227 | 0 | -6.7199 | 6 | 1.2304 | 3.4698 | 16.6635
1178 | 72 | 72 |  | 1393.9181 | 89.1388 | 36.4827 | -7.8615 | 1.1416 | 6 | 1.2817 | 3.6145 | 17.4813
1179 | 73 | 73 |  | 1413.2781 | 89.1495 | 37.2363 | -7.8615 | 1.1416 | 6 | 1.3082 | 3.6891 | 17.8889
1180 | 74 | 74 |  | 1432.6381 | 89.0913 | 37.3938 | -7.8615 | 1.1416 | 6 | 1.3137 | 3.7047 | 17.9495
1181 | 75 | 75 |  | 1451.998 | 89.0889 | 40.54 | -9.8364 | 3.1165 | 6 | 1.4243 | 4.0164 | 19.7475
1182 | 76 | 76 |  | 1471.358 | 89.0402 | 32.4727 | -7.8615 | 1.1416 | 6 | 1.1408 | 3.2172 | 14.9797
1183 | 76 | 76 |  | 1471.358 | 88.966 | 20.8738 | -9.2754 | 2.5555 | 6 | 0.73334 | 2.068 | 7.9852
1184 | 76 | 76 |  | 1471.358 | 88.9928 | 32.1478 | 0 | -6.7199 | 6 | 1.1294 | 3.185 | 14.7867
1185 | 77 | 77 |  | 1490.718 | 89.033 | 42.2768 | -8.7912 | 2.0713 | 6 | 1.4853 | 4.1885 | 20.6976
1186 | 78 | 78 |  | 1510.078 | 89.0662 | 39.6688 | -7.8615 | 1.1416 | 6 | 1.3937 | 3.9301 | 19.1459
1187 | 79 | 79 |  | 1529.4379 | 88.9536 | 44.8523 | -11.996 | 5.2761 | 6 | 1.5758 | 4.4436 | 22.1338
1188 | 80 | 80 |  | 1548.7979 | 88.9581 | 31.6837 | -0.72156 | -5.9984 | 6 | 1.1131 | 3.139 | 14.3234
1189 | 80 | 80 |  | 1548.7979 | 89.0488 | 34.9691 | 0 | -6.7199 | 6 | 1.2285 | 3.4645 | 16.2892
1190 | 81 | 81 |  | 1568.1579 | 88.9968 | 36.1554 | -7.8615 | 1.1416 | 6 | 1.2702 | 3.582 | 16.951
1191 | 81 | 81 |  | 1568.1579 | 89.1163 | 32.1248 | -9.2754 | 2.5555 | 6 | 1.1286 | 3.1827 | 14.5385
1192 | 82 | 82 |  | 1587.5179 | 89.0767 | 49.5288 | -12.7637 | 6.0437 | 6 | 1.7401 | 4.907 | 24.7567
1193 | 83 | 83 |  | 1606.8778 | 88.98 | 35.9711 | -8.9042 | 2.1843 | 6 | 1.2637 | 3.5638 | 16.7478
1194 | 83 | 83 |  | 1606.8778 | 89.0844 | 27.6048 | -0.72156 | -5.9984 | 6 | 0.96982 | 2.7349 | 11.689
1195 | 83 | 83 |  | 1606.8778 | 88.9871 | 26.4628 | -0.72156 | -5.9984 | 6 | 0.9297 | 2.6217 | 10.9905
1196 | 83 | 83 |  | 1606.8778 | 89.0467 | 39.4502 | -7.8615 | 1.1416 | 6 | 1.386 | 3.9084 | 18.8214
1197 | 84 | 84 |  | 1626.2378 | 88.9742 | 37.9256 | -7.8615 | 1.1416 | 6 | 1.3324 | 3.7574 | 17.8685
1198 | 84 | 84 |  | 1626.2378 | 89.0424 | 34.1874 | -9.2754 | 2.5555 | 6 | 1.2011 | 3.387 | 15.6263
1199 | 85 | 85 |  | 1645.5978 | 89.0039 | 53.0194 | -13.6388 | 6.9189 | 6 | 1.8627 | 5.2528 | 26.6912
1200 | 86 | 86 |  | 1664.9578 | 88.8417 | 35.4821 | -9.2754 | 2.5555 | 6 | 1.2466 | 3.5153 | 16.3012
1201 | 86 | 86 |  | 1664.9578 | 88.9577 | 39.9019 | 0 | -6.7199 | 6 | 1.4018 | 3.9532 | 18.9533
1202 | 87 | 87 |  | 1684.3177 | 89.0523 | 39.7673 | -0.67539 | -6.0445 | 6 | 1.3971 | 3.9399 | 18.8241
1203 | 87 | 87 |  | 1684.3177 | 89.004 | 39.0879 | -8.9042 | 2.1843 | 6 | 1.3732 | 3.8726 | 18.4171
1204 | 88 | 88 |  | 1703.6777 | 89.1297 | 44.8676 | -11.2014 | 4.4815 | 6 | 1.5763 | 4.4452 | 21.8143
1205 | 88 | 88 |  | 1703.6777 | 88.9933 | 26.4484 | -9.2754 | 2.5555 | 6 | 0.92919 | 2.6203 | 10.6645
1206 | 88 | 88 |  | 1703.6777 | 89.0854 | 44.5813 | -2.6475 | -4.0724 | 6 | 1.5662 | 4.4168 | 21.6445
1207 | 89 | 89 |  | 1723.0377 | 88.949 | 40.3317 | -0.35035 | -6.3696 | 6 | 1.4169 | 3.9958 | 19.0602
1208 | 89 | 89 |  | 1723.0377 | 89.0189 | 41.8864 | -8.3566 | 1.6367 | 6 | 1.4716 | 4.1498 | 19.9917
1209 | 90 | 90 |  | 1742.3977 | 89.0779 | 42.6758 | -9.7243 | 3.0044 | 6 | 1.4993 | 4.228 | 20.4129
1210 | 90 | 90 |  | 1742.3977 | 88.9325 | 41.779 | -10.4445 | 3.7246 | 6 | 1.4678 | 4.1392 | 19.8759
1211 | 91 | 91 |  | 1761.7576 | 88.9873 | 46.4752 | -11.2014 | 4.4815 | 6 | 1.6328 | 4.6044 | 22.6287
1212 | 91 | 91 |  | 1761.7576 | 88.9085 | 31.8817 | -0.72156 | -5.9984 | 6 | 1.1201 | 3.1586 | 13.8133
1213 | 91.2515 | 91.2515 |  | 1766.626 | 88.8764 | 46.3507 | -2.6475 | -4.0724 | 6 | 1.6284 | 4.5921 | 22.5425
1214 | 92 | 92 |  | 1781.1176 | 88.7976 | 43.6138 | -9.3992 | 2.6793 | 6 | 1.5323 | 4.321 | 20.8698
1215 | 92 | 92 |  | 1781.1176 | 88.9165 | 30.5205 | -9.2754 | 2.5555 | 6 | 1.0723 | 3.0238 | 12.9096
1216 | 92 | 92 |  | 1781.1176 | 89.052 | 47.4477 | -10.7358 | 4.0159 | 6 | 1.6669 | 4.7008 | 23.158
1217 | 93 | 93 |  | 1800.4776 | 88.8647 | 46.1422 | -2.6475 | -4.0724 | 6 | 1.6211 | 4.5714 | 22.3294
1218 | 93 | 93 |  | 1800.4776 | 88.8433 | 36.5717 | -0.72156 | -5.9984 | 6 | 1.2848 | 3.6233 | 16.5542
1219 | 93.1965 | 93.1965 |  | 1804.2825 | 89.0213 | 34.1971 | -9.2754 | 2.5555 | 6 | 1.2014 | 3.388 | 15.0899
1220 | 93 | 93 |  | 1800.4776 | 89.1254 | 44.4593 | -9.3992 | 2.6793 | 6 | 1.562 | 4.4047 | 21.3225
1221 | 94 | 94 |  | 1819.8376 | 89.0433 | 49.2541 | -10.1903 | 3.4703 | 6 | 1.7304 | 4.8797 | 24.1319
1222 | 94 | 94 |  | 1819.8376 | 88.872 | 33.5739 | -0.72156 | -5.9984 | 6 | 1.1795 | 3.3263 | 14.6538
1223 | 94 | 94 |  | 1819.8376 | 89.0051 | 37.6757 | -9.2754 | 2.5555 | 6 | 1.3236 | 3.7326 | 17.1637
1224 | 94 | 94 |  | 1819.8376 | 89.1369 | 37.6021 | -9.2754 | 2.5555 | 6 | 1.321 | 3.7254 | 17.1188
1225 | 94 | 94 |  | 1819.8376 | 89.0509 | 33.793 | -0.72156 | -5.9984 | 6 | 1.1872 | 3.348 | 14.7884
1226 | 94 | 94 |  | 1819.8376 | 88.7751 | 48.4244 | -10.1903 | 3.4703 | 6 | 1.7013 | 4.7975 | 23.6383
1227 | 95 | 95 |  | 1839.1975 | 88.7537 | 49.37 | -10.1903 | 3.4703 | 6 | 1.7345 | 4.8912 | 24.1492
1228 | 95 | 95 |  | 1839.1975 | 88.7323 | 34.505 | -0.72156 | -5.9984 | 6 | 1.2122 | 3.4185 | 15.1579
1229 | 95 | 95 |  | 1839.1975 | 88.7079 | 38.6345 | -9.2754 | 2.5555 | 6 | 1.3573 | 3.8276 | 17.6839
1230 | 95 | 95 |  | 1839.1975 | 88.8517 | 37.6573 | -9.2754 | 2.5555 | 6 | 1.323 | 3.7308 | 17.0881
1231 | 95 | 95 |  | 1839.1975 | 89.0195 | 37.4234 | -0.72156 | -5.9984 | 6 | 1.3148 | 3.7076 | 16.9453
1232 | 95 | 95 |  | 1839.1975 | 89.2292 | 38.4574 | -9.2754 | 2.5555 | 6 | 1.3511 | 3.8101 | 17.576
1233 | 95 | 95 |  | 1839.1975 | 89.2613 | 35.4407 | -9.2754 | 2.5555 | 6 | 1.2451 | 3.5112 | 15.7322
1234 | 95.0449 | 95.0449 |  | 1840.0672 | 89.2536 | 49.4114 | -10.1903 | 3.4703 | 6 | 1.7359 | 4.8953 | 24.1714
1235 | 96 | 96 |  | 1858.5575 | 89.0822 | 49.3202 | -1.6364 | -5.0835 | 6 | 1.7327 | 4.8863 | 24.0659
1236 | 96 | 96 |  | 1858.5575 | 88.8322 | 35.521 | -0.72156 | -5.9984 | 6 | 1.2479 | 3.5192 | 15.7134
1237 | 96 | 96 |  | 1858.5575 | 88.8799 | 39.2043 | -9.2754 | 2.5555 | 6 | 1.3773 | 3.8841 | 17.9663
1238 | 96 | 96 |  | 1858.5575 | 88.9256 | 39.2639 | -9.2754 | 2.5555 | 6 | 1.3794 | 3.89 | 18.0026
1239 | 96 | 96 |  | 1858.5575 | 88.9305 | 35.6346 | -9.2754 | 2.5555 | 6 | 1.2519 | 3.5304 | 15.7832
1240 | 96 | 96 |  | 1858.5575 | 88.7589 | 50.2904 | -10.1903 | 3.4703 | 6 | 1.7668 | 4.9824 | 24.6441
1241 | 97 | 97 |  | 1877.9175 | 88.6727 | 51.0988 | -5.4868 | -1.2331 | 6 | 1.7952 | 5.0625 | 25.0714
1242 | 97 | 97 |  | 1877.9175 | 88.6169 | 36.0861 | -0.72156 | -5.9984 | 6 | 1.2678 | 3.5752 | 15.9912
1243 | 97 | 97 |  | 1877.9175 | 88.7504 | 40.0197 | -0.72156 | -5.9984 | 6 | 1.406 | 3.9649 | 18.3975
1244 | 97 | 97 |  | 1877.9175 | 88.8192 | 39.2554 | -9.2754 | 2.5555 | 6 | 1.3791 | 3.8891 | 17.9314
1245 | 97 | 97 |  | 1877.9175 | 88.9222 | 39.5386 | -9.2754 | 2.5555 | 6 | 1.3891 | 3.9172 | 18.1042
1246 | 97 | 97 |  | 1877.9175 | 88.968 | 39.4627 | -9.2754 | 2.5555 | 6 | 1.3864 | 3.9097 | 18.0579
1247 | 97 | 97 |  | 1877.9175 | 88.9999 | 39.483 | -9.2754 | 2.5555 | 6 | 1.3871 | 3.9117 | 18.0703
1248 | 97 | 97 |  | 1877.9175 | 89.0319 | 39.4776 | -9.2754 | 2.5555 | 6 | 1.3869 | 3.9112 | 18.067
1249 | 97 | 97 |  | 1877.9175 | 89.0638 | 39.1858 | -0.72156 | -5.9984 | 6 | 1.3767 | 3.8823 | 17.889
1250 | 97 | 97 |  | 1877.9175 | 88.9401 | 39.1866 | -0.72156 | -5.9984 | 6 | 1.3767 | 3.8823 | 17.8895
1251 | 97 | 97 |  | 1877.9175 | 88.9721 | 39.4753 | -9.2754 | 2.5555 | 6 | 1.3869 | 3.9109 | 18.0656
1252 | 97 | 97 |  | 1877.9175 | 89.0041 | 39.4916 | -9.2754 | 2.5555 | 6 | 1.3874 | 3.9125 | 18.0755
1253 | 97 | 97 |  | 1877.9175 | 89.036 | 39.4306 | -9.2754 | 2.5555 | 6 | 1.3853 | 3.9065 | 18.0383
1254 | 97 | 97 |  | 1877.9175 | 88.7995 | 39.6583 | -9.2754 | 2.5555 | 6 | 1.3933 | 3.9291 | 18.1772
1255 | 97 | 97 |  | 1877.9175 | 88.8453 | 38.5163 | -0.72156 | -5.9984 | 6 | 1.3532 | 3.8159 | 17.4801
1256 | 97 | 97 |  | 1877.9175 | 88.9024 | 42.0397 | -10.8157 | 4.0958 | 6 | 1.4769 | 4.165 | 19.6257
1257 | 97 | 97 |  | 1877.9175 | 88.9528 | 30.2305 | -9.2754 | 2.5555 | 6 | 1.0621 | 2.995 | 12.3734
1258 | 96 | 96 |  | 1858.5575 | 88.998 | 18.8588 | 0 | -6.7199 | 6 | 0.66255 | 1.8684 | 5.3088
1259 | 95.2126 | 95.2126 |  | 1843.3144 | 89.0407 | 29.7348 | -9.2754 | 2.5555 | 6 | 1.0446 | 2.9459 | 12.1977
1260 | 95 | 95 |  | 1839.1975 | 89.0281 | 36.9955 | -9.2754 | 2.5555 | 6 | 1.2997 | 3.6652 | 16.6839
1261 | 95 | 95 |  | 1839.1975 | 89.1404 | 38.0537 | -9.2754 | 2.5555 | 6 | 1.3369 | 3.7701 | 17.3299
1262 | 95 | 95 |  | 1839.1975 | 89.0954 | 37.4767 | -0.72156 | -5.9984 | 6 | 1.3166 | 3.7129 | 16.9779
1263 | 95 | 95 |  | 1839.1975 | 89.0727 | 37.5541 | -0.72156 | -5.9984 | 6 | 1.3194 | 3.7206 | 17.0252
1264 | 95 | 95 |  | 1839.1975 | 89.0277 | 37.8213 | -9.2754 | 2.5555 | 6 | 1.3287 | 3.7471 | 17.1882
1265 | 95 | 95 |  | 1839.1975 | 89.1383 | 37.8467 | -9.2754 | 2.5555 | 6 | 1.3296 | 3.7496 | 17.2037
1266 | 95 | 95 |  | 1839.1975 | 89.0933 | 37.7707 | -9.2754 | 2.5555 | 6 | 1.327 | 3.7421 | 17.1573
1267 | 95 | 95 |  | 1839.1975 | 88.9355 | 38.0495 | -9.2754 | 2.5555 | 6 | 1.3368 | 3.7697 | 17.3274
1268 | 95 | 95 |  | 1839.1975 | 89.0461 | 36.7187 | -0.72156 | -5.9984 | 6 | 1.29 | 3.6378 | 16.5147
1269 | 95 | 95 |  | 1839.1975 | 89.0027 | 40.8978 | -9.2754 | 2.5555 | 6 | 1.4368 | 4.0519 | 19.0591
1270 | 95 | 95 |  | 1839.1975 | 89.118 | 26.5231 | -8.489 | 1.7691 | 6 | 0.93182 | 2.6277 | 10.2142
1271 | 94 | 94 |  | 1819.8376 | 89.12 | 26.0553 | -8.489 | 1.7691 | 6 | 0.91538 | 2.5814 | 9.997
1272 | 94 | 94 |  | 1819.8376 | 89.1219 | 39.0985 | -0.72156 | -5.9984 | 6 | 1.3736 | 3.8736 | 18.0293
1273 | 94 | 94 |  | 1819.8376 | 89.0998 | 38.6571 | -9.2754 | 2.5555 | 6 | 1.3581 | 3.8299 | 17.761
1274 | 94 | 94 |  | 1819.8376 | 89.0778 | 28.2349 | -9.2754 | 2.5555 | 6 | 0.99196 | 2.7973 | 11.3545
1275 | 93 | 93 |  | 1800.4776 | 89.0797 | 17.2452 | -2.555 | -4.1649 | 6 | 0.60586 | 1.7085 | 4.5291
1276 | 92 | 92 |  | 1781.1176 | 89.0746 | 15.9187 | -2.555 | -4.1649 | 6 | 0.55926 | 1.5771 | 3.767
1277 | 91 | 91 |  | 1761.7576 | 89.0368 | 28.4679 | -9.2754 | 2.5555 | 6 | 1.0001 | 2.8204 | 11.7104
1278 | 91 | 91 |  | 1761.7576 | 88.934 | 27.8172 | -9.2754 | 2.5555 | 6 | 0.97728 | 2.7559 | 11.3078
1279 | 90 | 90 |  | 1742.3977 | 88.9821 | 16.7858 | -5.058 | -1.6619 | 6 | 0.58972 | 1.663 | 4.4755
1280 | 89.4128 | 89.4128 |  | 1731.0303 | 89.0032 | 28.8923 | -9.2754 | 2.5555 | 6 | 1.0151 | 2.8624 | 12.0789
1281 | 89 | 89 |  | 1723.0377 | 89.0519 | 18.5727 | -6.2 | -0.5199 | 6 | 0.6525 | 1.84 | 5.6802
1282 | 88 | 88 |  | 1703.6777 | 88.9616 | 25.1087 | -9.2754 | 2.5555 | 6 | 0.88213 | 2.4876 | 9.8354
1283 | 88 | 88 |  | 1703.6777 | 89.0537 | 27.0172 | -9.2754 | 2.5555 | 6 | 0.94918 | 2.6767 | 11.0158
1284 | 87 | 87 |  | 1684.3177 | 89.0094 | 11.7246 | 0 | -6.7199 | 6 | 0.41191 | 1.1616 | 1.4966
1285 | 86 | 86 |  | 1664.9578 | 89.0885 | 18.9502 | -8.5973 | 1.8773 | 6 | 0.66576 | 1.8775 | 6.138
1286 | 85.4727 | 85.4727 |  | 1654.7484 | 89.0356 | 25.3534 | -9.2754 | 2.5555 | 6 | 0.89072 | 2.5118 | 10.1542
1287 | 85 | 85 |  | 1645.5978 | 89.1363 | 15.8518 | -5.058 | -1.6619 | 6 | 0.55691 | 1.5705 | 4.2647
1288 | 84 | 84 |  | 1626.2378 | 89.0834 | 22.4739 | -0.72156 | -5.9984 | 6 | 0.78956 | 2.2266 | 8.4707
1289 | 84 | 84 |  | 1626.2378 | 89.0411 | 24.5668 | -9.2754 | 2.5555 | 6 | 0.86309 | 2.4339 | 9.7637
1290 | 83 | 83 |  | 1606.8778 | 88.9938 | 11.226 | -4.5011 | -2.2189 | 6 | 0.39439 | 1.1122 | 1.4905
1291 | 82 | 82 |  | 1587.5179 | 89.0522 | 18.3806 | -7.1359 | 0.41593 | 6 | 0.64575 | 1.821 | 6.0621
1292 | 81.5264 | 81.5264 |  | 1578.3483 | 88.9849 | 19.3486 | -9.0073 | 2.2874 | 6 | 0.67976 | 1.9169 | 6.6964
1293 | 81 | 81 |  | 1568.1579 | 89.0441 | 26.7473 | -9.2754 | 2.5555 | 6 | 0.93969 | 2.6499 | 11.2821
1294 | 81 | 81 |  | 1568.1579 | 88.9733 | 16.9969 | -25.0838 | 18.3639 | 6 | 0.59714 | 1.6839 | 5.2678
1295 | 79.5532 | 79.5532 |  | 1540.1483 | 89.0326 | 9.1379 | 0 | -6.7199 | 6 | 0.32104 | 0.90532 | 0.42702
1296 | 79 | 79 |  | 1529.4379 | 89.0559 | 24.8744 | 0 | -6.7199 | 6 | 0.87389 | 2.4644 | 10.255
1297 | 79 | 79 |  | 1529.4379 | 88.9436 | 26.0452 | -3.8333 | -2.8866 | 6 | 0.91503 | 2.5804 | 10.968
1298 | 79 | 79 |  | 1529.4379 | 88.9711 | 28.5963 | -0.72156 | -5.9984 | 6 | 1.0047 | 2.8331 | 12.5143
1299 | 79 | 79 |  | 1529.4379 | 89.0325 | 17.2847 | -7.7091 | 0.98921 | 6 | 0.60725 | 1.7124 | 5.5823
1300 | 78 | 78 |  | 1510.078 | 89.0503 | 15.8462 | -7.3352 | 0.61528 | 6 | 0.55671 | 1.5699 | 4.7544
1301 | 78 | 78 |  | 1510.078 | 88.9295 | 31.1368 | -9.2754 | 2.5555 | 6 | 1.0939 | 3.0848 | 14.0926
1302 | 78 | 78 |  | 1510.078 | 88.9789 | 15.7021 | -21.0012 | 14.2812 | 6 | 0.55165 | 1.5557 | 4.6647
1303 | 77 | 77 |  | 1490.718 | 88.9847 | 18.5547 | -3.5652 | -3.1547 | 6 | 0.65187 | 1.8383 | 6.4984
1304 | 77 | 77 |  | 1490.718 | 89.0085 | 18.2075 | 0 | -6.7199 | 6 | 0.63967 | 1.8039 | 6.2841
1305 | 76 | 76 |  | 1471.358 | 89.0323 | 14.7746 | -1.125 | -5.5949 | 6 | 0.51907 | 1.4638 | 4.2214
1306 | 76 | 76 |  | 1471.358 | 89.0561 | 26.9988 | -0.72156 | -5.9984 | 6 | 0.94853 | 2.6749 | 11.7054
1307 | 76 | 76 |  | 1471.358 | 88.9931 | 24.1823 | -9.2754 | 2.5555 | 6 | 0.84958 | 2.3958 | 10.0021
1308 | 76 | 76 |  | 1471.358 | 89.0266 | 24.2405 | -9.2754 | 2.5555 | 6 | 0.85162 | 2.4016 | 10.0374
1309 | 76 | 76 |  | 1471.358 | 89.0601 | 27.1194 | -9.2754 | 2.5555 | 6 | 0.95277 | 2.6868 | 11.778
1310 | 76 | 76 |  | 1471.358 | 88.9971 | 15.5836 | -6.5671 | -0.15282 | 6 | 0.54749 | 1.5439 | 4.724
1311 | 75 | 75 |  | 1451.998 | 89.0209 | 15.1199 | -6.5671 | -0.15282 | 6 | 0.5312 | 1.498 | 4.5018
1312 | 75 | 75 |  | 1451.998 | 89.0768 | 26.5133 | -9.2754 | 2.5555 | 6 | 0.93147 | 2.6268 | 11.4636
1313 | 75 | 75 |  | 1451.998 | 89.0644 | 23.3762 | -0.72156 | -5.9984 | 6 | 0.82126 | 2.3159 | 9.5675
1314 | 75 | 75 |  | 1451.998 | 89.0353 | 23.6112 | -9.2754 | 2.5555 | 6 | 0.82951 | 2.3392 | 9.7101
1315 | 75 | 75 |  | 1451.998 | 89.105 | 26.6933 | -9.2754 | 2.5555 | 6 | 0.9378 | 2.6446 | 11.5719
1316 | 75 | 75 |  | 1451.998 | 89.0781 | 14.48 | -6.5671 | -0.15282 | 6 | 0.50871 | 1.4346 | 4.1046
1317 | 74 | 74 |  | 1432.6381 | 89.0451 | 16.8078 | 0 | -6.7199 | 6 | 0.5905 | 1.6652 | 5.6091
1318 | 74 | 74 |  | 1432.6381 | 89.0161 | 16.9366 | -8.4955 | 1.7756 | 6 | 0.59502 | 1.678 | 5.6885
1319 | 73 | 73 |  | 1413.2781 | 89.072 | 14.0673 | -6.5671 | -0.15282 | 6 | 0.49421 | 1.3937 | 3.9794
1320 | 73 | 73 |  | 1413.2781 | 89.0021 | 23.7388 | -9.2754 | 2.5555 | 6 | 0.834 | 2.3519 | 9.8936
1321 | 73 | 73 |  | 1413.2781 | 89.0515 | 29.1057 | -8.9042 | 2.1843 | 6 | 1.0225 | 2.8836 | 13.1088
1322 | 74 | 74 |  | 1432.6381 | 89.0193 | 40.9343 | -9.1512 | 2.4313 | 6 | 1.4381 | 4.0555 | 20.0022
1323 | 75 | 75 |  | 1451.998 | 89.0971 | 34.5724 | 0 | -6.7199 | 6 | 1.2146 | 3.4252 | 16.2619
1324 | 76 | 76 |  | 1471.358 | 89.0896 | 52.1144 | -14.5434 | 7.8235 | 6 | 1.8309 | 5.1631 | 26.337
1325 | 78.199 | 78.199 |  | 1513.9301 | 88.9694 | 50.1966 | -8.0602 | 1.3403 | 6 | 1.7635 | 4.9731 | 25.2225
1326 | 79 | 79 |  | 1529.4379 | 88.9435 | 39.1197 | 0 | -6.7199 | 6 | 1.3744 | 3.8757 | 18.7876
1327 | 80 | 80 |  | 1548.7979 | 89.0763 | 33.2079 | -0.72156 | -5.9984 | 6 | 1.1667 | 3.29 | 15.2374
1328 | 80 | 80 |  | 1548.7979 | 89.065 | 34.4175 | -9.2292 | 2.5093 | 6 | 1.2092 | 3.4098 | 15.9603
1329 | 81 | 81 |  | 1568.1579 | 89.0258 | 38.1546 | -7.8615 | 1.1416 | 6 | 1.3405 | 3.7801 | 18.1386
1330 | 81 | 81 |  | 1568.1579 | 89.1452 | 25.1657 | -9.2754 | 2.5555 | 6 | 0.88413 | 2.4932 | 10.3162
1331 | 81 | 81 |  | 1568.1579 | 88.9765 | 27.7959 | -9.2754 | 2.5555 | 6 | 0.97653 | 2.7538 | 11.9205
1332 | 81 | 81 |  | 1568.1579 | 89.0248 | 29.8665 | -0.72156 | -5.9984 | 6 | 1.0493 | 2.959 | 13.1762
1333 | 81 | 81 |  | 1568.1579 | 89.1277 | 18.1211 | -7.1359 | 0.41593 | 6 | 0.63663 | 1.7953 | 5.9684
1334 | 80 | 80 |  | 1548.7979 | 89.0604 | 17.5543 | -7.7091 | 0.98921 | 6 | 0.61672 | 1.7392 | 5.6831
1335 | 80 | 80 |  | 1548.7979 | 88.9869 | 29.717 | -9.2754 | 2.5555 | 6 | 1.044 | 2.9442 | 13.1388
1336 | 80 | 80 |  | 1548.7979 | 89.0837 | 26.3886 | -9.2754 | 2.5555 | 6 | 0.92709 | 2.6144 | 11.1206
1337 | 80 | 80 |  | 1548.7979 | 89.0067 | 27.1621 | -0.72156 | -5.9984 | 6 | 0.95427 | 2.691 | 11.5912
1338 | 80 | 80 |  | 1548.7979 | 89.0488 | 26.5042 | -9.2754 | 2.5555 | 6 | 0.93115 | 2.6258 | 11.191
1339 | 79.9536 | 79.9536 |  | 1547.8999 | 88.9753 | 27.1073 | -9.2754 | 2.5555 | 6 | 0.95234 | 2.6856 | 11.5604
1340 | 80 | 80 |  | 1548.7979 | 89.0174 | 27.6681 | -9.2754 | 2.5555 | 6 | 0.97204 | 2.7412 | 11.8984
1341 | 80 | 80 |  | 1548.7979 | 89.0806 | 26.7246 | -0.72156 | -5.9984 | 6 | 0.9389 | 2.6477 | 11.3252
1342 | 80 | 80 |  | 1548.7979 | 89.0948 | 26.6809 | -0.72156 | -5.9984 | 6 | 0.93736 | 2.6434 | 11.2986
1343 | 80 | 80 |  | 1548.7979 | 89.0672 | 27.7995 | -9.2754 | 2.5555 | 6 | 0.97666 | 2.7542 | 11.9782
1344 | 80 | 80 |  | 1548.7979 | 88.9958 | 24.554 | -9.2754 | 2.5555 | 6 | 0.86264 | 2.4326 | 10.0012
1345 | 80 | 80 |  | 1548.7979 | 89.1663 | 36.8023 | -7.8615 | 1.1416 | 6 | 1.2929 | 3.6461 | 17.3791
1346 | 81 | 81 |  | 1568.1579 | 89.124 | 37.5149 | -7.8615 | 1.1416 | 6 | 1.318 | 3.7167 | 17.7592
1347 | 81 | 81 |  | 1568.1579 | 89.0879 | 25.2508 | -9.2754 | 2.5555 | 6 | 0.88712 | 2.5017 | 10.3682
1348 | 81 | 81 |  | 1568.1579 | 89.0223 | 27.7833 | -0.72156 | -5.9984 | 6 | 0.97609 | 2.7526 | 11.9129
1349 | 81 | 81 |  | 1568.1579 | 89.0705 | 28.9454 | -9.2754 | 2.5555 | 6 | 1.0169 | 2.8677 | 12.6184
1350 | 81 | 81 |  | 1568.1579 | 89.0053 | 22.676 | -9.2754 | 2.5555 | 6 | 0.79666 | 2.2466 | 8.788
1351 | 80 | 80 |  | 1548.7979 | 89.0937 | 3.9921 | -23.7681 | 17.0481 | 6 | 0.14025 | 0.39551 | -2.8937
1352 | 78 | 78 |  | 1510.078 | 88.9681 | 0 | -2.4939 | -4.226 | 6 | 0 | 0 | -3.0535
1353 | 77 | 77 |  | 1490.718 | 88.9317 | 17.3642 | 0 | -6.7199 | 6 | 0.61004 | 1.7203 | 5.7626
1354 | 76 | 76 |  | 1471.358 | 88.9555 | 0 | -37.9344 | 31.2144 | 6 | 0 | 0 | -5.0549
1355 | 73.115 | 73.115 |  | 1415.5043 | 88.9482 | 0 | -9.6944 | 2.9744 | 6 | 0 | 0 | -4.8328
1356 | 72 | 72 |  | 1393.9181 | 88.9307 | 13.1194 | -0.21612 | -6.5038 | 6 | 0.46092 | 1.2998 | 3.4571
1357 | 71 | 71 |  | 1374.5582 | 89.014 | 5.7363 | -28.0446 | 21.3247 | 6 | 0.20153 | 0.56832 | -1.0918
1358 | 69 | 69 |  | 1335.8382 | 89.0878 | 0 | -22.2759 | 15.556 | 6 | 0 | 0 | -4.522
1359 | 66 | 66 |  | 1277.7583 | 89.0809 | 0 | -8.393 | 1.673 | 6 | 0 | 0 | -4.2996
1360 | 64 | 64 |  | 1239.0383 | 89.0716 | 0 | -17.4092 | 10.6892 | 6 | 0 | 0 | -4.1533
1361 | 62 | 62 |  | 1200.3184 | 89.0323 | 0 | -17.0735 | 10.3535 | 6 | 0 | 0 | -4.0085
1362 | 60.2029 | 60.2029 |  | 1388 | 89.0662 | 0 | -6.3827 | -0.33727 | 5 | 0 | 0 | -3.7837
1363 | 59 | 59 |  | 1360.2671 | 89.0103 | 10.3006 | 0 | -6.7199 | 5 | 0.36188 | 1.0205 | 1.8211
1364 | 59 | 59 |  | 1360.2671 | 89.0784 | 22.6328 | -0.16678 | -6.5532 | 5 | 0.79514 | 2.2423 | 9.3675
1365 | 60 | 60 |  | 1383.3225 | 89.0828 | 37.1876 | -1.3725 | -5.3475 | 5 | 1.3065 | 3.6843 | 17.9057
1366 | 61.7666 | 61.7666 |  | 1424.0521 | 89.0758 | 31.419 | -0.60716 | -6.1128 | 5 | 1.1038 | 3.1128 | 14.4574
1367 | 62 | 62 |  | 1429.4332 | 89.0411 | 17.8948 | -0.66787 | -6.0521 | 5 | 0.62869 | 1.7729 | 6.2881
1368 | 62 | 62 |  | 1429.4332 | 89.0485 | 16.843 | -1.2411 | -5.4788 | 5 | 0.59173 | 1.6687 | 5.6411
1369 | 61 | 61 |  | 1406.3778 | 89.0869 | 0 | -19.188 | 12.4681 | 5 | 0 | 0 | -4.7968
1370 | 58.2737 | 58.2737 |  | 1343.5215 | 89.0362 | 0 | -20.1771 | 13.4571 | 5 | 0 | 0 | -4.3111
1371 | 58 | 58 |  | 1337.2117 | 89.024 | 18.84 | -1.8346 | -4.8853 | 5 | 0.66189 | 1.8665 | 7.1405
1372 | 58 | 58 |  | 1337.2117 | 89.105 | 18.3514 | -0.19552 | -6.5244 | 5 | 0.64472 | 1.8181 | 6.844
1373 | 58 | 58 |  | 1337.2117 | 89.1428 | 9.121 | -3.326 | -3.3939 | 5 | 0.32044 | 0.90364 | 1.1669
1374 | 56.6084 | 56.6084 |  | 1305.1278 | 89.1676 | 5.1337 | -25.6343 | 18.9144 | 5 | 0.18036 | 0.50861 | -1.2123
1375 | 56 | 56 |  | 1291.101 | 89.1959 | 12.1986 | -0.88381 | -5.8361 | 5 | 0.42856 | 1.2085 | 3.2265
1376 | 55 | 55 |  | 1268.0456 | 89.2184 | 0 | -35.9632 | 29.2432 | 5 | 0 | 0 | -4.2628
1377 | 51.3433 | 51.3433 |  | 1183.7381 | 89.2091 | 0 | -11.8102 | 5.0903 | 5 | 0 | 0 | -3.9469
1378 | 46.3616 | 46.3616 |  | 1317.5315 | 89.21 | 0 | -8.6443 | 1.9244 | 4 | 0 | 0 | -4.4515
1379 | 42 | 42 |  | 1193.5816 | 89.2023 | 0 | -13.3061 | 6.5861 | 4 | 0 | 0 | -3.9835
1380 | 36.2484 | 36.2484 |  | 1397.608 | 89.1054 | 0 | 0 | -6.7199 | 3 | 0 | 0 | -4.7624
1381 | 31.5212 | 31.5212 |  | 1215.3435 | 88.9143 | 0 | 0 | -6.7199 | 3 | 0 | 0 | -4.0645
1382 | 29 | 29 |  | 1118.1366 | 88.9482 | 0 | -2.5014 | -4.2185 | 3 | 0 | 0 | -3.1041
1383 | 28.7313 | 28.7313 |  | 1107.7758 | 88.9876 | 18.6769 | -2.8173 | -3.9027 | 3 | 0.65616 | 1.8504 | 7.6259
1384 | 32 | 32 |  | 1233.8059 | 89.007 | 35.1178 | 0 | -6.7199 | 3 | 1.2338 | 3.4792 | 16.9
1385 | 35.1499 | 35.1499 |  | 1355.2549 | 89.1397 | 24.4077 | -2.2771 | -4.4428 | 3 | 0.8575 | 2.4181 | 10.4444
1386 | 36 | 36 |  | 1388.0316 | 89.0985 | 15.8193 | 0 | -6.7199 | 3 | 0.55577 | 1.5673 | 5.1432
1387 | 37 | 37 |  | 1426.5881 | 89.0904 | 22.882 | -1.3725 | -5.3475 | 3 | 0.8039 | 2.267 | 9.3391
1388 | 39 | 39 |  | 1503.701 | 89.0351 | 32.1775 | -1.8616 | -4.8583 | 3 | 1.1305 | 3.1879 | 14.7301
1389 | 42 | 42 |  | 1619.3703 | 89.0714 | 41.5731 | 0 | -6.7199 | 3 | 1.4606 | 4.1188 | 20.0517
1390 | 45.3763 | 45.3763 |  | 1289.5315 | 89.0525 | 40.8647 | -0.77685 | -5.9431 | 4 | 1.4357 | 4.0486 | 20.1013
1391 | 48.68 | 48.68 |  | 1383.4183 | 89.1531 | 55.7915 | -1.5047 | -5.2152 | 4 | 1.9601 | 5.5274 | 28.3757
1392 | 53 | 53 |  | 1506.1864 | 89.2012 | 44.1359 | -8.8104 | 2.0905 | 4 | 1.5506 | 4.3727 | 21.7521
1393 | 53.6694 | 53.6694 |  | 1525.2107 | 89.141 | 16.0999 | -0.72252 | -5.9974 | 4 | 0.56563 | 1.5951 | 4.8597
1394 | 54 | 54 |  | 1534.605 | 89.0116 | 22.6948 | -0.60716 | -6.1128 | 4 | 0.79732 | 2.2484 | 8.9061
1395 | 54.6532 | 54.6532 |  | 1553.1668 | 89.0431 | 24.5374 | -0.92601 | -5.7939 | 4 | 0.86205 | 2.431 | 9.9777
1396 | 55 | 55 |  | 1563.0236 | 88.9735 | 12.9267 | -2.1241 | -4.5958 | 4 | 0.45414 | 1.2807 | 2.7346
1397 | 54 | 54 |  | 1534.605 | 89.0282 | 8.4559 | -1.429 | -5.2909 | 4 | 0.29707 | 0.83775 | 0.015709
1398 | 53.3688 | 53.3688 |  | 1516.6676 | 89.0413 | 8.5961 | -3.0943 | -3.6257 | 4 | 0.302 | 0.85164 | 0.17469
1399 | 52.3753 | 52.3753 |  | 1488.434 | 88.916 | 11.2147 | -2.2839 | -4.436 | 4 | 0.394 | 1.1111 | 1.9347
1400 | 52 | 52 |  | 1477.7677 | 88.9352 | 6.0298 | -18.0012 | 11.2813 | 4 | 0.21184 | 0.59739 | -1.3033
1401 | 50 | 50 |  | 1420.9305 | 88.9601 | 0 | -22.6514 | 15.9315 | 4 | 0 | 0 | -4.8542
1402 | 48.3932 | 48.3932 |  | 1375.2683 | 88.9823 | 0 | -20.5634 | 13.8435 | 4 | 0 | 0 | -4.6749
1403 | 46 | 46 |  | 1307.2561 | 88.9886 | 0 | -17.8209 | 11.101 | 4 | 0 | 0 | -4.4121
1404 | 43 | 43 |  | 1222.0002 | 89.0226 | 0 | -13.9514 | 7.2315 | 4 | 0 | 0 | -4.0894
1405 | 38 | 38 |  | 1465.1445 | 89.0666 | 0 | -21.8843 | 15.1644 | 3 | 0 | 0 | -5.03
1406 | 33 | 33 |  | 1272.3623 | 88.8936 | 0 | -10.8031 | 4.0832 | 3 | 0 | 0 | -4.2792
1407 | 27.8499 | 27.8499 |  | 1715.8849 | 88.8507 | 0 | 0 | -6.7199 | 2 | 0 | 0 | -6.0723
1408 | 26 | 26 |  | 1601.907 | 88.8559 | 13.1079 | 0 | -6.7199 | 2 | 0.46051 | 1.2986 | 2.7012
1409 | 27 | 27 |  | 1663.5188 | 88.9101 | 16.7404 | 0 | -6.7199 | 2 | 0.58813 | 1.6585 | 4.7559
1410 | 27 | 27 |  | 1663.5188 | 88.9824 | 11.7115 | -0.15699 | -6.5629 | 2 | 0.41145 | 1.1603 | 1.5729
1411 | 27 | 27 |  | 1663.5188 | 89.0571 | 14.1036 | -1.2864 | -5.4335 | 2 | 0.49549 | 1.3973 | 3.0914
1412 | 27 | 27 |  | 1663.5188 | 88.9964 | 8.8558 | 0 | -6.7199 | 2 | 0.31113 | 0.87737 | -0.25037
1413 | 26 | 26 |  | 1601.907 | 89.0655 | 9.0652 | -3.5853 | -3.1346 | 2 | 0.31848 | 0.89812 | 0.13597
1414 | 26 | 26 |  | 1601.907 | 88.9872 | 11.8432 | -1.9651 | -4.7549 | 2 | 0.41608 | 1.1733 | 1.9013
1415 | 26.5213 | 26.5213 |  | 1634.0266 | 89.0657 | 25.742 | -3.3668 | -3.3531 | 2 | 0.90438 | 2.5503 | 10.4618
1416 | 30.5148 | 30.5148 |  | 1176.5423 | 88.967 | 29.4894 | -1.2986 | -5.4213 | 3 | 1.036 | 2.9216 | 13.7624
1417 | 32.5148 | 32.5148 |  | 1253.6552 | 89.0511 | 25.876 | -3.9886 | -2.7314 | 3 | 0.90908 | 2.5636 | 11.54
1418 | 36 | 36 |  | 1388.0316 | 89.04 | 37.4656 | -6.1771 | -0.54282 | 3 | 1.3163 | 3.7118 | 18.0597
1419 | 39 | 39 |  | 1503.701 | 89.1015 | 32.5176 | -3.9886 | -2.7314 | 3 | 1.1424 | 3.2216 | 14.933
1420 | 41 | 41 |  | 1580.8138 | 89.0149 | 22.6354 | -0.92601 | -5.7939 | 3 | 0.79523 | 2.2426 | 8.722
1421 | 41 | 41 |  | 1580.8138 | 89.0531 | 7.5639 | -8.5131 | 1.7932 | 3 | 0.26574 | 0.74938 | -0.73676
1422 | 39 | 39 |  | 1503.701 | 88.9812 | 0 | -11.3789 | 4.659 | 3 | 0 | 0 | -5.1852
1423 | 35.5218 | 35.5218 |  | 1369.5944 | 88.9875 | 0 | -23.7132 | 16.9933 | 3 | 0 | 0 | -4.6528
1424 | 35 | 35 |  | 1349.4752 | 89.0238 | 8.2731 | -3.1364 | -3.5835 | 3 | 0.29065 | 0.81964 | 0.59418
1425 | 34 | 34 |  | 1310.9188 | 89.0919 | 8.0766 | -2.8175 | -3.9024 | 3 | 0.28375 | 0.80017 | 0.6084
1426 | 35 | 35 |  | 1349.4752 | 89.1144 | 28.3566 | -3.9886 | -2.7314 | 3 | 0.99623 | 2.8094 | 12.8041
1427 | 38 | 38 |  | 1465.1445 | 89.1374 | 31.8774 | -3.6857 | -3.0343 | 3 | 1.1199 | 3.1582 | 14.6399
1428 | 40 | 40 |  | 1542.2574 | 89.0513 | 29.824 | -4.4041 | -2.3159 | 3 | 1.0478 | 2.9548 | 13.2209
1429 | 42 | 42 |  | 1619.3703 | 88.9377 | 22.3471 | -0.92601 | -5.7939 | 3 | 0.7851 | 2.214 | 8.4155
1430 | 41.5641 | 41.5641 |  | 1602.5646 | 88.9921 | 5.5774 | -19.8408 | 13.1209 | 3 | 0.19595 | 0.55257 | -2.0991
1431 | 40 | 40 |  | 1542.2574 | 89.0461 | 0 | -23.9764 | 17.2565 | 3 | 0 | 0 | -4.1474
1432 | 37.582 | 37.582 |  | 1449.0291 | 88.8588 | 0 | -10.6577 | 3.9378 | 3 | 0 | 0 | -4.9657
1433 | 33 | 33 |  | 1272.3623 | 88.8837 | 0 | -22.3415 | 15.6215 | 3 | 0 | 0 | -4.2792
1434 | 27.5885 | 27.5885 |  | 1699.78 | 88.8408 | 0 | -20.4988 | 13.7788 | 2 | 0 | 0 | -6.0029
1435 | 23 | 23 |  | 1417.0716 | 88.805 | 0 | 0 | -6.7199 | 2 | 0 | 0 | -4.839
1436 | 19.6024 | 19.6024 |  | 1207.7379 | 88.7954 | 0 | -1.1446 | -5.5753 | 2 | 0 | 0 | -3.6871
1437 | 19 | 19 |  | 1170.6244 | 88.8206 | 13.5939 | 0 | -6.7199 | 2 | 0.47759 | 1.3468 | 4.4414
1438 | 21 | 21 |  | 1293.848 | 88.833 | 13.8063 | 0 | -6.7199 | 2 | 0.48505 | 1.3678 | 4.2038
1439 | 21 | 21 |  | 1293.848 | 88.8673 | 11.4684 | -1.4341 | -5.2859 | 2 | 0.40291 | 1.1362 | 2.7683
1440 | 22 | 22 |  | 1355.4598 | 88.9445 | 10.9438 | -1.9651 | -4.7549 | 2 | 0.38448 | 1.0842 | 2.2377
1441 | 21 | 21 |  | 1293.848 | 89.0241 | 5.1497 | -8.1186 | 1.3986 | 2 | 0.18092 | 0.51019 | -1.1607
1442 | 20 | 20 |  | 1232.2362 | 89.0887 | 3.1943 | -12.4355 | 5.7155 | 2 | 0.11222 | 0.31647 | -2.1604
1443 | 18 | 18 |  | 1109.0126 | 89.1281 | 4.0444 | -8.1186 | 1.3986 | 2 | 0.14209 | 0.40069 | -1.1888
1444 | 18 | 18 |  | 1109.0126 | 89.1471 | 10.0304 | -0.3914 | -6.3285 | 2 | 0.35239 | 0.99374 | 2.4705
1445 | 18 | 18 |  | 1109.0126 | 89.1661 | 5.0555 | -10.9027 | 4.1828 | 2 | 0.17761 | 0.50086 | -0.56545
1446 | 17 | 17 |  | 1047.4008 | 89.1863 | 8.2561 | -1.9651 | -4.7549 | 2 | 0.29005 | 0.81795 | 1.5857
1447 | 17.6691 | 17.6691 |  | 1088.6257 | 89.2179 | 5.4211 | 0 | -6.7199 | 2 | 0.19045 | 0.53708 | -0.27197
1448 | 15.0244 | 15.0244 |  | 925.6813 | 89.2381 | 0 | -12.303 | 5.5831 | 2 | 0 | 0 | -3.0197
1449 | 11.6785 | 11.6785 |  | 1390.9414 | 89.2264 | 0 | -10.5025 | 3.7826 | 1 | 0 | 0 | -3.5512
1450 | 7.6817 | 7.6817 |  | 914.9168 | 89.1802 | 0 | 0 | -6.7199 | 1 | 0 | 0 | -2.9822
1451 | 3 | 3 |  | 800 | 89.1949 | 2.4123 | -33.4452 | 26.7253 | 1 | 0.08475 | 0.239 | -0.50852
1452 | 0 | 0 |  | 800 | 89.2051 | 2.4123 | -2.0218 | -4.6982 | 1 | 0.08475 | 0.239 | 0.08413
1453 | 0 | 0 |  | 800 | 89.2354 | 2.4123 | -2.6888 | -4.0311 | 1 | 0.08475 | 0.239 | 0.098066
1454 | 0 | 0 |  | 800 | 89.2671 | 2.4123 | -2.8578 | -3.8622 | 1 | 0.08475 | 0.239 | 0.1016
1455 | 0 | 0 |  | 800 | 89.2786 | 2.4123 | -4.4969 | -2.2231 | 1 | 0.08475 | 0.239 | 0.13584
1456 | 0 | 0 |  | 800 | 89.2873 | 2.4123 | -4.4969 | -2.2231 | 1 | 0.08475 | 0.239 | 0.13584
1457 | 0 | 0 |  | 800 | 89.39 | 2.4123 | -4.4969 | -2.2231 | 1 | 0.08475 | 0.239 | 0.13584
1458 | 0 | 0 |  | 800 | 89.3987 | 2.4123 | -4.4969 | -2.2231 | 1 | 0.08475 | 0.239 | 0.13584
1459 | 0 | 0 |  | 800 | 89.4074 | 2.4123 | -4.4969 | -2.2231 | 1 | 0.08475 | 0.239 | 0.13584
1460 | 0 | 0 |  | 800 | 89.4161 | 2.4123 | -4.4969 | -2.2231 | 1 | 0.08475 | 0.239 | 0.13584
1461 | 0 | 0 |  | 800 | 89.4247 | 2.4123 | -4.4969 | -2.2231 | 1 | 0.08475 | 0.239 | 0.13584
1462 | 0 | 0 |  | 800 | 89.4334 | 2.4123 | -4.4969 | -2.2231 | 1 | 0.08475 | 0.239 | 0.13584
1463 | 0 | 0 |  | 800 | 89.4421 | 2.4123 | -4.4969 | -2.2231 | 1 | 0.08475 | 0.239 | 0.13584
1464 | 0 | 0 |  | 800 | 89.4508 | 2.4123 | -4.4969 | -2.2231 | 1 | 0.08475 | 0.239 | 0.13584
1465 | 0 | 0 |  | 800 | 89.4595 | 2.4123 | -4.4969 | -2.2231 | 1 | 0.08475 | 0.239 | 0.13584
1466 | 0 | 0 |  | 800 | 89.4682 | 2.4123 | -4.8157 | -1.9042 | 1 | 0.08475 | 0.239 | 0.14251
1467 | 0 | 0 |  | 800 | 89.4769 | 2.4123 | -4.8157 | -1.9042 | 1 | 0.08475 | 0.239 | 0.14251
1468 | 0 | 0 |  | 800 | 89.4856 | 2.4123 | -4.8157 | -1.9042 | 1 | 0.08475 | 0.239 | 0.14251
1469 | 0 | 0 |  | 800 | 89.4942 | 2.4123 | -4.8157 | -1.9042 | 1 | 0.08475 | 0.239 | 0.14251
1470 | 0 | 0 |  | 800 | 89.5029 | 2.4123 | -4.8157 | -1.9042 | 1 | 0.08475 | 0.239 | 0.14251
1471 | 0 | 0 |  | 800 | 89.5116 | 2.4123 | -4.8157 | -1.9042 | 1 | 0.08475 | 0.239 | 0.14251
1472 | 0 | 0 |  | 800 | 89.5203 | 2.4123 | -4.8157 | -1.9042 | 1 | 0.08475 | 0.239 | 0.14251
1473 | 0 | 0 |  | 800 | 89.529 | 2.4123 | -4.8157 | -1.9042 | 1 | 0.08475 | 0.239 | 0.14251
1474 | 0 | 0 |  | 800 | 89.5377 | 2.4123 | -4.8157 | -1.9042 | 1 | 0.08475 | 0.239 | 0.14251
1475 | 0 | 0 |  | 800 | 89.5464 | 2.4123 | -4.8157 | -1.9042 | 1 | 0.08475 | 0.239 | 0.14251
1476 | 0 | 0 |  | 800 | 89.5613 | 2.4123 | -4.8157 | -1.9042 | 1 | 0.08475 | 0.239 | 0.14251
1477 | 0 | 0 |  | 800 | 89.5929 | 2.4123 | -4.8157 | -1.9042 | 1 | 0.08475 | 0.239 | 0.14251
1478 | 0 | 0 |  | 800 | 89.6058 | 2.4123 | -5.1689 | -1.551 | 1 | 0.08475 | 0.239 | 0.14988
1479 | 2 | 2 |  | 800 | 89.5861 | 2.4123 | -4.0195 | -2.7005 | 1 | 0.08475 | 0.239 | 0.67693
1480 | 3.3234 | 3.3234 |  | 800 | 89.5645 | 2.4123 | -3.3927 | -3.3272 | 1 | 0.08475 | 0.239 | 1.1812
1481 | 6 | 6 |  | 800 | 89.5502 | 2.4123 | -2.2823 | -4.4376 | 1 | 0.08475 | 0.239 | 2.0554
1482 | 7 | 7 |  | 833.7216 | 89.5358 | 6.6865 | 0 | -6.7199 | 1 | 0.23491 | 0.66245 | 1.2855
1483 | 8 | 8 |  | 952.8247 | 89.5548 | 8.2062 | 0 | -6.7199 | 1 | 0.2883 | 0.81301 | 1.839
1484 | 9 | 9 |  | 1071.9277 | 89.543 | 9.1595 | -2.4164 | -4.3036 | 1 | 0.32179 | 0.90746 | 2.0565
1485 | 10 | 10 |  | 1191.0308 | 89.5313 | 9.9788 | 0 | -6.7199 | 1 | 0.35058 | 0.98863 | 2.1849
1486 | 11 | 11 |  | 1310.1339 | 89.5456 | 12.0114 | -8.4933 | 1.7734 | 1 | 0.42199 | 1.19 | 3.0497
1487 | 13.2922 | 13.2922 |  | 1583.1463 | 89.5356 | 21.2237 | -8.597 | 1.8771 | 1 | 0.74564 | 2.1027 | 7.8425
1488 | 17.7175 | 17.7175 |  | 1091.609 | 89.4972 | 19.1084 | -23.4966 | 16.7766 | 2 | 0.67132 | 1.8931 | 7.9141
1489 | 19.277 | 19.277 |  | 1187.6895 | 89.5438 | 17.2578 | -1.5757 | -5.1442 | 2 | 0.6063 | 1.7098 | 6.5928
1490 | 23 | 23 |  | 1417.0716 | 89.5339 | 27.9416 | 0 | -6.7199 | 2 | 0.98165 | 2.7683 | 12.4065
1491 | 26.2684 | 26.2684 |  | 1618.4457 | 89.4984 | 27.3898 | 0 | -6.7199 | 2 | 0.96227 | 2.7136 | 11.522
1492 | 29.5198 | 29.5198 |  | 1138.1773 | 89.4538 | 30.0191 | -5.2193 | -1.5006 | 3 | 1.0546 | 2.9741 | 14.1116
1493 | 33 | 33 |  | 1272.3623 | 89.5368 | 32.1197 | -7.1654 | 0.44545 | 3 | 1.1284 | 3.1822 | 15.1384
1494 | 36 | 36 |  | 1388.0316 | 89.5788 | 34.9687 | -84.429 | 63.8013 | 3 | 1.2285 | 3.4645 | 16.6101
1495 | 39.2465 | 39.2465 |  | 1513.2036 | 89.5871 | 43.248 | 0 | -6.7199 | 3 | 1.5194 | 4.2847 | 21.2275
1496 | 43 | 43 |  | 1657.9267 | 89.5517 | 33.9533 | -4.4041 | -2.3159 | 3 | 1.1929 | 3.3639 | 15.3974
1497 | 44 | 44 |  | 1696.4831 | 89.4914 | 24.6744 | -0.92601 | -5.7939 | 3 | 0.86687 | 2.4446 | 9.5914
1498 | 46 | 46 |  | 1307.2561 | 89.3766 | 35.1159 | -8.398 | 1.6781 | 4 | 1.2337 | 3.479 | 16.8152
1499 | 48.2269 | 48.2269 |  | 1370.5423 | 89.3977 | 33.7796 | -4.4041 | -2.3159 | 4 | 1.1868 | 3.3466 | 15.9463
1500 | 50 | 50 |  | 1420.9305 | 89.381 | 27.561 | -3.4994 | -3.2205 | 4 | 0.96828 | 2.7306 | 12.17
1501 | 51 | 51 |  | 1449.3491 | 89.3201 | 25.4801 | -0.92601 | -5.7939 | 4 | 0.89517 | 2.5244 | 10.848
1502 | 52 | 52 |  | 1477.7677 | 89.2716 | 21.5714 | -0.92601 | -5.7939 | 4 | 0.75785 | 2.1371 | 8.3926
1503 | 52 | 52 |  | 1477.7677 | 89.2154 | 12.9597 | -1.6053 | -5.1147 | 4 | 0.4553 | 1.284 | 3.0672
1504 | 52 | 52 |  | 1477.7677 | 89.1457 | 22.8608 | 0 | -6.7199 | 4 | 0.80315 | 2.2649 | 9.1798
1505 | 53.1952 | 53.1952 |  | 1511.7334 | 89.0845 | 27.2909 | 0 | -6.7199 | 4 | 0.95879 | 2.7038 | 11.7734
1506 | 54 | 54 |  | 1534.605 | 88.9297 | 26.8008 | 0 | -6.7199 | 4 | 0.94157 | 2.6552 | 11.4123
1507 | 55 | 55 |  | 1563.0236 | 88.9596 | 21.6989 | 0 | -6.7199 | 4 | 0.76233 | 2.1498 | 8.2027
1508 | 55 | 55 |  | 1268.0456 | 89.0453 | 19.6264 | -10.7202 | 4.0003 | 5 | 0.68952 | 1.9444 | 7.8019
1509 | 56 | 56 |  | 1291.101 | 89.0908 | 28.7305 | -8.2961 | 1.5762 | 5 | 1.0094 | 2.8464 | 13.1394
1510 | 57 | 57 |  | 1314.1563 | 89.119 | 27.4091 | -7.8615 | 1.1416 | 5 | 0.96294 | 2.7155 | 12.3186
1511 | 58 | 58 |  | 1337.2117 | 89.1524 | 26.4643 | 0 | -6.7199 | 5 | 0.92975 | 2.6219 | 11.7109
1512 | 59 | 59 |  | 1360.2671 | 89.1706 | 34.7026 | -10.4349 | 3.715 | 5 | 1.2192 | 3.4381 | 16.5001
1513 | 61.1506 | 61.1506 |  | 1409.8508 | 89.1539 | 49.3775 | -13.2528 | 6.5329 | 5 | 1.7347 | 4.892 | 24.8245
1514 | 64 | 64 |  | 1475.544 | 89.0124 | 60.9165 | -1.8154 | -4.9046 | 5 | 2.1401 | 6.0352 | 31.2295
1515 | 67 | 67 |  | 1544.7101 | 88.9961 | 46.494 | -5.1145 | -1.6055 | 5 | 1.6334 | 4.6063 | 23.0623
1516 | 68.1433 | 68.1433 |  | 1571.0695 | 88.9822 | 39.7903 | -10.4349 | 3.715 | 5 | 1.3979 | 3.9421 | 19.0998
1517 | 70 | 70 |  | 1355.1982 | 88.9536 | 44.9718 | -46.3912 | 39.6713 | 6 | 1.58 | 4.4555 | 22.3744
1518 | 71 | 71 |  | 1374.5582 | 89.0362 | 32.5127 | 0 | -6.7199 | 6 | 1.1422 | 3.2211 | 15.1989
1519 | 72 | 72 |  | 1393.9181 | 89.0164 | 39.3788 | -1.7207 | -4.9993 | 6 | 1.3835 | 3.9014 | 19.1559
1520 | 73 | 73 |  | 1413.2781 | 89.1261 | 27.1899 | -2.3399 | -4.38 | 6 | 0.95524 | 2.6938 | 11.9666
1521 | 73 | 73 |  | 1413.2781 | 89.0623 | 29.8967 | -0.31086 | -6.4091 | 6 | 1.0503 | 2.962 | 13.5787
1522 | 74 | 74 |  | 1432.6381 | 89.0193 | 32.247 | 0 | -6.7199 | 6 | 1.1329 | 3.1948 | 14.929
1523 | 74 | 74 |  | 1432.6381 | 89.0825 | 22.6678 | 0 | -6.7199 | 6 | 0.79637 | 2.2458 | 9.1923
1524 | 74 | 74 |  | 1432.6381 | 89.0534 | 16.7347 | 0 | -6.7199 | 6 | 0.58793 | 1.658 | 5.5641
1525 | 72.8135 | 72.8135 |  | 1409.667 | 89.0244 | 0 | -10.6559 | 3.936 | 6 | 0 | 0 | -3.2184
1526 | 71 | 71 |  | 1374.5582 | 89.0145 | 0 | -13.3351 | 6.6152 | 6 | 0 | 0 | -4.6722
1527 | 69 | 69 |  | 1335.8382 | 89.0208 | 0 | -16.3885 | 9.6686 | 6 | 0 | 0 | -4.522
1528 | 67 | 67 |  | 1297.1183 | 89.0571 | 0 | -6.1443 | -0.5756 | 6 | 0 | 0 | -4.3734
1529 | 64.9299 | 64.9299 |  | 1257.0418 | 89.0177 | 0 | -17.0462 | 10.3263 | 6 | 0 | 0 | -4.2212
1530 | 62 | 62 |  | 1200.3184 | 89.0517 | 0 | -13.5072 | 6.7872 | 6 | 0 | 0 | -4.0085
1531 | 61 | 61 |  | 1180.9584 | 89.0424 | 8.2643 | -1.452 | -5.2679 | 6 | 0.29034 | 0.81877 | 1.1667
1532 | 60 | 60 |  | 1383.3225 | 89.0626 | 10.6108 | -1.4975 | -5.2224 | 5 | 0.37278 | 1.0512 | 1.934
1533 | 59.9464 | 59.9464 |  | 1382.087 | 89.0418 | 20.1785 | -3.2846 | -3.4353 | 5 | 0.70891 | 1.9991 | 7.8248
1534 | 60 | 60 |  | 1383.3225 | 89.0441 | 15.0431 | 0 | -6.7199 | 5 | 0.5285 | 1.4904 | 4.6806
1535 | 60 | 60 |  | 1383.3225 | 89.0424 | 27.5427 | 0 | -6.7199 | 5 | 0.96764 | 2.7287 | 12.2474
1536 | 62 | 62 |  | 1429.4332 | 89.015 | 52.771 | -10.6279 | 3.908 | 5 | 1.854 | 5.2282 | 26.7167
1537 | 65 | 65 |  | 1498.5993 | 89.1122 | 59.1426 | 0 | -6.7199 | 5 | 2.0778 | 5.8594 | 30.257
1538 | 68 | 68 |  | 1567.7655 | 89.0681 | 61.9119 | 0 | -6.7199 | 5 | 2.1751 | 6.1338 | 31.7955
1539 | 71 | 71 |  | 1636.9316 | 89.1106 | 65.959 | -78.5553 | 63.8013 | 5 | 2.3173 | 6.5348 | 34.0405
1540 | 74.0182 | 74.0182 |  | 1432.9902 | 89.1323 | 72.3508 | -19.6146 | 12.8946 | 6 | 2.5418 | 7.168 | 37.3213
1541 | 78 | 78 |  | 1510.078 | 89.0721 | 78.0746 | -4.7563 | -1.9637 | 6 | 2.7429 | 7.7351 | 40.4973
1542 | 81.5164 | 81.5164 |  | 1578.1546 | 89.1069 | 83.1285 | 0 | -6.7199 | 6 | 2.9205 | 8.2358 | 43.3019
1543 | 84.4885 | 84.4885 |  | 1635.6957 | 89.1952 | 66.2023 | -7.1923 | 0.47239 | 6 | 2.3258 | 6.5589 | 34.1764
1544 | 86 | 86 |  | 1664.9578 | 89.2085 | 54.5768 | -6.3844 | -0.33553 | 6 | 1.9174 | 5.4071 | 27.5624
1545 | 87.4974 | 87.4974 |  | 1693.9481 | 89.0001 | 52.2847 | -4.6057 | -2.1143 | 6 | 1.8369 | 5.18 | 26.1898
1546 | 88.4895 | 88.4895 |  | 1713.1545 | 88.9351 | 54.0446 | -4.6057 | -2.1143 | 6 | 1.8987 | 5.3544 | 27.1797
1547 | 90 | 90 |  | 1742.3977 | 88.8412 | 56.705 | -6.3844 | -0.33553 | 6 | 1.9922 | 5.6179 | 28.6734
1548 | 91 | 91 |  | 1761.7576 | 88.7207 | 52.6534 | -3.811 | -2.9089 | 6 | 1.8498 | 5.2165 | 26.2755
1549 | 92 | 92 |  | 1781.1176 | 88.6123 | 46.2708 | -45.1173 | 38.3974 | 6 | 1.6256 | 4.5842 | 22.4576
1550 | 92 | 92 |  | 1781.1176 | 88.6336 | 31.4999 | -2.021 | -4.6989 | 6 | 1.1067 | 3.1208 | 13.5129
1551 | 92 | 92 |  | 1781.1176 | 88.7938 | 40.6328 | -0.21295 | -6.507 | 6 | 1.4275 | 4.0256 | 19.0772
1552 | 92.4578 | 92.4578 |  | 1789.9799 | 88.8932 | 41.3708 | -1.7533 | -4.9667 | 6 | 1.4534 | 4.0987 | 19.4961
1553 | 93 | 93 |  | 1800.4776 | 89.0085 | 60.5858 | -4.5763 | -2.1436 | 6 | 2.1285 | 6.0024 | 30.8202
1554 | 94.9529 | 94.9529 |  | 1838.2853 | 88.9472 | 69.3164 | -3.5514 | -3.1685 | 6 | 2.4352 | 6.8674 | 35.7739
1555 | 96 | 96 |  | 1858.5575 | 89.0204 | 53.0047 | -3.811 | -2.9089 | 6 | 1.8622 | 5.2513 | 26.2555
1556 | 97 | 97 |  | 1877.9175 | 88.9349 | 63.1046 | -5.8608 | -0.85916 | 6 | 2.217 | 6.252 | 32.1311
1557 | 98 | 98 |  | 1897.2775 | 88.8585 | 42.8168 | -2.5161 | -4.2038 | 6 | 1.5042 | 4.242 | 20.0326
1558 | 98 | 98 |  | 1897.2775 | 88.9089 | 61.8415 | -4.2456 | -2.4743 | 6 | 2.1726 | 6.1268 | 31.3537
1559 | 99.9236 | 99.9236 |  | 1934.518 | 88.8438 | 61.7448 | -3.811 | -2.9089 | 6 | 2.1692 | 6.1172 | 31.2074
1560 | 100 | 100 |  | 1935.9974 | 88.8194 | 55.4421 | -3.811 | -2.9089 | 6 | 1.9478 | 5.4928 | 27.4874
1561 | 102 | 102 |  | 1974.7173 | 88.7469 | 91.4424 | -7.5598 | 0.83984 | 6 | 3.2126 | 9.0595 | 48.0419
1562 | 104 | 104 |  | 2013.4373 | 88.7978 | 83.5076 | -3.5658 | -3.1541 | 6 | 2.9338 | 8.2733 | 43.5561
1563 | 106 | 106 |  | 2052.1572 | 88.8912 | 93.4506 | -3.5658 | -3.1541 | 6 | 3.2831 | 9.2584 | 49.0664
1564 | 108 | 108 |  | 2090.8772 | 88.8918 | 77.9997 | -4.5463 | -2.1736 | 6 | 2.7403 | 7.7277 | 40.2419
1565 | 109 | 109 |  | 2110.2372 | 88.8683 | 79.5685 | -4.2874 | -2.4326 | 6 | 2.7954 | 7.8831 | 41.0919
1566 | 111 | 111 |  | 2148.9571 | 88.7787 | 100 | -3.8846 | -2.8353 | 6 | 3.5132 | 9.9073 | 52.5421
1567 | 113 | 113 |  | 2187.6771 | 88.5777 | 99.4783 | -3.8846 | -2.8353 | 6 | 3.4949 | 9.8556 | 52.1697
1568 | 114.8784 | 114.8784 |  | 2224.0432 | 88.3823 | 89.8382 | -2.98 | -3.74 | 6 | 3.1562 | 8.9005 | 46.6357
1569 | 116 | 116 |  | 2245.757 | 88.4116 | 83.2678 | -1.049 | -5.6709 | 6 | 2.9254 | 8.2496 | 42.7927
1570 | 117.3735 | 117.3735 |  | 2272.3486 | 88.1853 | 95.0922 | -2.98 | -3.74 | 6 | 3.3408 | 9.4211 | 49.4647
1571 | 118.8687 | 118.8687 |  | 2301.294 | 88.068 | 92.7616 | -2.98 | -3.74 | 6 | 3.2589 | 9.1902 | 48.0387
1572 | 120 | 120 |  | 2323.1969 | 88.1588 | 85.3434 | 0 | -6.7199 | 6 | 2.9983 | 8.4552 | 43.6915
1573 | 121 | 121 |  | 2342.5569 | 88.218 | 91.7887 | 0 | -6.7199 | 6 | 3.2247 | 9.0938 | 47.3229
1574 | 122 | 122 |  | 2361.9168 | 88.2151 | 72.9505 | 0 | -6.7199 | 6 | 2.5629 | 7.2274 | 36.2604
1575 | 122 | 122 |  | 2361.9168 | 88.2321 | 76.982 | 0 | -6.7199 | 6 | 2.7046 | 7.6268 | 38.6402
1576 | 123 | 123 |  | 2381.2768 | 88.2587 | 82.3907 | 0 | -6.7199 | 6 | 2.8946 | 8.1627 | 41.7179
1577 | 123 | 123 |  | 2381.2768 | 88.1676 | 62.9195 | -12.6727 | 5.9528 | 6 | 2.2105 | 6.2336 | 30.1687
1578 | 123 | 123 |  | 2381.2768 | 87.8845 | 66.9245 | -12.1491 | 5.4292 | 6 | 2.3512 | 6.6304 | 32.5746
1579 | 123 | 123 |  | 2381.2768 | 87.903 | 70.235 | -4.0435 | -2.6764 | 6 | 2.4675 | 6.9584 | 34.5515
1580 | 123 | 123 |  | 2381.2768 | 87.9729 | 51.9416 | -1.322 | -5.3979 | 6 | 1.8248 | 5.146 | 23.4933
1581 | 122 | 122 |  | 2361.9168 | 87.9817 | 49.8607 | -3.275 | -3.4449 | 6 | 1.7517 | 4.9398 | 22.3207
1582 | 122 | 122 |  | 2361.9168 | 87.9905 | 72.3058 | -11.4788 | 4.7589 | 6 | 2.5403 | 7.1635 | 35.8784
1583 | 121.7816 | 121.7816 |  | 2357.6889 | 88.0529 | 39.0335 | -4.477 | -2.243 | 6 | 1.3713 | 3.8672 | 15.6261
1584 | 120 | 120 |  | 2323.1969 | 88.2012 | 24.0823 | -5.0687 | -1.6513 | 6 | 0.84607 | 2.3859 | 6.3563
1585 | 119 | 119 |  | 2303.8369 | 88.1937 | 56.3552 | -12.4793 | 5.7593 | 6 | 1.9799 | 5.5833 | 26.5926
1586 | 119 | 119 |  | 2303.8369 | 88.1631 | 55.4205 | -12.4793 | 5.7593 | 6 | 1.947 | 5.4907 | 26.0245
1587 | 118.2078 | 118.2078 |  | 2288.4992 | 88.1181 | 38.4643 | 0 | -6.7199 | 6 | 1.3513 | 3.8108 | 15.647
1588 | 117.2163 | 117.2163 |  | 2269.3047 | 88.1374 | 35.3861 | 0 | -6.7199 | 6 | 1.2432 | 3.5058 | 13.8198
1589 | 116 | 116 |  | 2245.757 | 88.0879 | 30.7818 | -4.477 | -2.243 | 6 | 1.0814 | 3.0496 | 11.0428
1590 | 115 | 115 |  | 2226.397 | 87.9856 | 46.1005 | -9.7705 | 3.0505 | 6 | 1.6196 | 4.5673 | 20.7
1591 | 115 | 115 |  | 2226.397 | 88.1991 | 63.6094 | -12.6727 | 5.9528 | 6 | 2.2347 | 6.302 | 31.3205
1592 | 115 | 115 |  | 2226.397 | 88.2938 | 42.8778 | -8.489 | 1.7691 | 6 | 1.5064 | 4.248 | 18.71
1593 | 114 | 114 |  | 2207.037 | 88.4801 | 41.306 | 0 | -6.7199 | 6 | 1.4512 | 4.0923 | 17.8305
1594 | 114 | 114 |  | 2207.037 | 88.63 | 63.3596 | -12.6727 | 5.9528 | 6 | 2.226 | 6.2772 | 31.2529
1595 | 114 | 114 |  | 2207.037 | 88.6684 | 41.733 | -8.489 | 1.7691 | 6 | 1.4662 | 4.1346 | 18.0953
1596 | 113 | 113 |  | 2187.6771 | 88.8183 | 40.1028 | -0.70328 | -6.0167 | 6 | 1.4089 | 3.9731 | 17.1772
1597 | 112.7584 | 112.7584 |  | 2183.0001 | 88.9264 | 47.5911 | -12.6153 | 5.8953 | 6 | 1.672 | 4.715 | 21.8193
1598 | 112 | 112 |  | 2168.3171 | 88.9407 | 33.1916 | -6.9799 | 0.25999 | 6 | 1.1661 | 3.2884 | 12.955
1599 | 111 | 111 |  | 2148.9571 | 88.9458 | 31.3738 | 0 | -6.7199 | 6 | 1.1022 | 3.1083 | 11.9066
1600 | 110 | 110 |  | 2129.5971 | 88.9233 | 32.0333 | -6.9799 | 0.25999 | 6 | 1.1254 | 3.1736 | 12.4147
1601 | 109 | 109 |  | 2110.2372 | 88.957 | 26.7756 | -4.477 | -2.243 | 6 | 0.94069 | 2.6527 | 9.1908
1602 | 108 | 108 |  | 2090.8772 | 88.9371 | 42.2319 | -9.2754 | 2.5555 | 6 | 1.4837 | 4.184 | 18.9342
1603 | 108 | 108 |  | 2090.8772 | 88.9707 | 41.9392 | -9.2754 | 2.5555 | 6 | 1.4734 | 4.155 | 18.7538
1604 | 107 | 107 |  | 2071.5172 | 89.0227 | 26.0667 | -4.477 | -2.243 | 6 | 0.91578 | 2.5825 | 8.9269
1605 | 106.3024 | 106.3024 |  | 2058.0111 | 89.0248 | 43.8178 | -9.7705 | 3.0505 | 6 | 1.5394 | 4.3412 | 20.0458
1606 | 106.3097 | 106.3097 |  | 2058.1529 | 89.073 | 45.5122 | -9.7705 | 3.0505 | 6 | 1.5989 | 4.509 | 21.0817
1607 | 106 | 106 |  | 2052.1572 | 89.0024 | 43.0564 | -2.2619 | -4.4581 | 6 | 1.5127 | 4.2657 | 19.6029
1608 | 106 | 106 |  | 2052.1572 | 89.041 | 48.6164 | -3.5958 | -3.1241 | 6 | 1.708 | 4.8166 | 22.9955
1609 | 106 | 106 |  | 2052.1572 | 88.7501 | 47.3547 | -12.6153 | 5.8953 | 6 | 1.6637 | 4.6916 | 22.2287
1610 | 106 | 106 |  | 2052.1572 | 88.6303 | 48.105 | -12.6153 | 5.8953 | 6 | 1.69 | 4.7659 | 22.6849
1611 | 106 | 106 |  | 2052.1572 | 88.5469 | 46.3503 | -3.1195 | -3.6004 | 6 | 1.6284 | 4.5921 | 21.617
1612 | 106.1586 | 106.1586 |  | 2055.2271 | 88.5199 | 61.1543 | -1.5697 | -5.1503 | 6 | 2.1485 | 6.0587 | 30.5067
1613 | 107 | 107 |  | 2071.5172 | 88.4119 | 56.033 | -4.1189 | -2.6011 | 6 | 1.9686 | 5.5514 | 27.3968
1614 | 107 | 107 |  | 2071.5172 | 88.3611 | 56.1637 | -12.6727 | 5.9528 | 6 | 1.9732 | 5.5643 | 27.4752
1615 | 108 | 108 |  | 2090.8772 | 88.3103 | 74.1706 | -10.6661 | 3.9462 | 6 | 2.6058 | 7.3483 | 38.0292
1616 | 109 | 109 |  | 2110.2372 | 88.3781 | 70.439 | -1.3176 | -5.4023 | 6 | 2.4747 | 6.9786 | 35.796
1617 | 110 | 110 |  | 2129.5971 | 88.4418 | 72.9323 | -1.3176 | -5.4023 | 6 | 2.5623 | 7.2256 | 37.1903
1618 | 111 | 111 |  | 2148.9571 | 88.4902 | 74.1356 | -9.8715 | 3.1516 | 6 | 2.6045 | 7.3448 | 37.8286
1619 | 112 | 112 |  | 2168.3171 | 88.5811 | 75.5792 | -9.2273 | 2.5074 | 6 | 2.6553 | 7.4879 | 38.6048
1620 | 113 | 113 |  | 2187.6771 | 88.6295 | 76.4874 | -9.2273 | 2.5074 | 6 | 2.6872 | 7.5778 | 39.0671
1621 | 114 | 114 |  | 2207.037 | 88.6318 | 78.8792 | -0.67343 | -6.0465 | 6 | 2.7712 | 7.8148 | 40.3898
1622 | 115.1036 | 115.1036 |  | 2228.4034 | 88.5866 | 82.5329 | -7.9845 | 1.2646 | 6 | 2.8996 | 8.1768 | 42.4302
1623 | 116 | 116 |  | 2245.757 | 88.4524 | 67.8501 | -12.2047 | 5.4848 | 6 | 2.3837 | 6.7221 | 33.7636
1624 | 116 | 116 |  | 2245.757 | 88.3208 | 54.7553 | -3.9254 | -2.7945 | 6 | 1.9237 | 5.4248 | 25.9006
1625 | 116 | 116 |  | 2245.757 | 88.0283 | 61.8109 | -4.1189 | -2.6011 | 6 | 2.1716 | 6.1238 | 30.1595
1626 | 116 | 116 |  | 2245.757 | 87.8543 | 46.6568 | -9.7705 | 3.0505 | 6 | 1.6392 | 4.6224 | 20.9484
1627 | 115 | 115 |  | 2226.397 | 87.8706 | 34.2928 | -4.477 | -2.243 | 6 | 1.2048 | 3.3975 | 13.3559
1628 | 113.9281 | 113.9281 |  | 2205.6451 | 88.0656 | 24.4878 | 0 | -6.7199 | 6 | 0.86031 | 2.4261 | 7.2555
1629 | 112 | 112 |  | 2168.3171 | 88.1549 | 14.2549 | -5.3741 | -1.3458 | 6 | 0.50081 | 1.4123 | 0.86986
1630 | 110 | 110 |  | 2129.5971 | 88.2086 | 14.642 | -80.4229 | 63.8013 | 6 | 0.51441 | 1.4506 | 1.3231
1631 | 108 | 108 |  | 2090.8772 | 88.2622 | 18.0466 | 0 | -6.7199 | 6 | 0.63402 | 1.7879 | 3.7158
1632 | 107 | 107 |  | 2071.5172 | 88.2944 | 35.9125 | -1.5535 | -5.1664 | 6 | 1.2617 | 3.558 | 15.1072
1633 | 106.4568 | 106.4568 |  | 2061.0006 | 88.3761 | 36.3479 | -1.5535 | -5.1664 | 6 | 1.277 | 3.6011 | 15.4241
1634 | 106 | 106 |  | 2052.1572 | 88.533 | 45.8122 | -2.8349 | -3.885 | 6 | 1.6095 | 4.5387 | 21.2888
1635 | 105.9666 | 105.9666 |  | 2051.5097 | 88.5342 | 35.8714 | -1.5535 | -5.1664 | 6 | 1.2602 | 3.5539 | 15.1692
1636 | 105 | 105 |  | 2032.7973 | 88.5702 | 34.4146 | -1.5535 | -5.1664 | 6 | 1.2091 | 3.4096 | 14.3439
1637 | 105 | 105 |  | 2032.7973 | 88.7356 | 48.7644 | -1.9257 | -4.7943 | 6 | 1.7132 | 4.8312 | 23.1589
1638 | 105 | 105 |  | 2032.7973 | 88.7164 | 49.1233 | -1.9257 | -4.7943 | 6 | 1.7258 | 4.8668 | 23.3763
1639 | 105 | 105 |  | 2032.7973 | 88.6973 | 33.3159 | 0 | -6.7199 | 6 | 1.1705 | 3.3007 | 13.6592
1640 | 104 | 104 |  | 2013.4373 | 88.8687 | 36.0367 | 0 | -6.7199 | 6 | 1.266 | 3.5703 | 15.4338
1641 | 104 | 104 |  | 2013.4373 | 89.1004 | 37.3084 | -0.72156 | -5.9984 | 6 | 1.3107 | 3.6963 | 16.2213
1642 | 103 | 103 |  | 1994.0773 | 89.1346 | 28.2575 | -6.9799 | 0.25999 | 6 | 0.99275 | 2.7996 | 10.6612
1643 | 103 | 103 |  | 1994.0773 | 89.1431 | 61.5809 | -11.0654 | 4.3455 | 6 | 2.1635 | 6.101 | 30.9491
1644 | 103.9883 | 103.9883 |  | 2013.2104 | 88.958 | 54.4922 | -12.1081 | 5.3881 | 6 | 1.9144 | 5.3987 | 26.6787
1645 | 104 | 104 |  | 2013.4373 | 88.9559 | 53.4546 | -3.9254 | -2.7945 | 6 | 1.878 | 5.2959 | 26.0562
1646 | 105 | 105 |  | 2032.7973 | 88.966 | 66.5879 | -2.4148 | -4.3052 | 6 | 2.3394 | 6.5971 | 33.778
1647 | 106 | 106 |  | 2052.1572 | 88.9915 | 81.1717 | -10.8368 | 4.1169 | 6 | 2.8517 | 8.0419 | 42.1539
1648 | 107.9791 | 107.9791 |  | 2090.4731 | 88.8695 | 80.76 | -10.8368 | 4.1169 | 6 | 2.8373 | 8.0011 | 41.8279
1649 | 109 | 109 |  | 2110.2372 | 88.772 | 81.7889 | -1.5695 | -5.1505 | 6 | 2.8734 | 8.1031 | 42.366
1650 | 111 | 111 |  | 2148.9571 | 88.7297 | 88.9702 | -1.3617 | -5.3583 | 6 | 3.1257 | 8.8145 | 46.3566
1651 | 112 | 112 |  | 2168.3171 | 88.7171 | 71.4285 | -9.8715 | 3.1516 | 6 | 2.5094 | 7.0766 | 36.1787
1652 | 113 | 113 |  | 2187.6771 | 88.7573 | 78.1811 | -9.2273 | 2.5074 | 6 | 2.7467 | 7.7456 | 40.0517
1653 | 114 | 114 |  | 2207.037 | 88.6865 | 76.625 | -9.2273 | 2.5074 | 6 | 2.692 | 7.5915 | 39.0785
1654 | 115 | 115 |  | 2226.397 | 88.6826 | 83.6494 | 0 | -6.7199 | 6 | 2.9388 | 8.2874 | 43.0814
1655 | 116 | 116 |  | 2245.757 | 88.7204 | 64.3593 | -12.6727 | 5.9528 | 6 | 2.2611 | 6.3763 | 31.685
1656 | 116 | 116 |  | 2245.757 | 88.53 | 74.4016 | -9.8715 | 3.1516 | 6 | 2.6139 | 7.3712 | 37.6306
1657 | 117.4285 | 117.4285 |  | 2273.4121 | 88.3878 | 85.6005 | 0 | -6.7199 | 6 | 3.0073 | 8.4807 | 44.0367
1658 | 118 | 118 |  | 2284.4769 | 88.1913 | 77.145 | -0.67343 | -6.0465 | 6 | 2.7103 | 7.643 | 39.0808
1659 | 119 | 119 |  | 2303.8369 | 87.9805 | 76.2058 | -9.2273 | 2.5074 | 6 | 2.6773 | 7.5499 | 38.4477
1660 | 119.4083 | 119.4083 |  | 2311.7421 | 88.0314 | 85.004 | -6.8908 | 0.17084 | 6 | 2.9864 | 8.4216 | 43.5423
1661 | 121 | 121 |  | 2342.5569 | 88.169 | 98.9777 | -9.9155 | 3.1956 | 6 | 3.4773 | 9.806 | 51.4157
1662 | 122 | 122 |  | 2361.9168 | 88.0073 | 88.7848 | -6.8908 | 0.17084 | 6 | 3.1192 | 8.7962 | 45.5148
1663 | 122.9083 | 122.9083 |  | 2379.502 | 88.145 | 75.0932 | -11.4788 | 4.7589 | 6 | 2.6382 | 7.4397 | 37.4418
1664 | 123 | 123 |  | 2381.2768 | 88.1716 | 81.0321 | -0.095625 | -6.6243 | 6 | 2.8468 | 8.0281 | 40.9241
1665 | 124 | 124 |  | 2400.6368 | 88.0863 | 79.3726 | -2.2346 | -4.4854 | 6 | 2.7885 | 7.8637 | 39.8576
1666 | 124 | 124 |  | 2400.6368 | 88.0301 | 79.3574 | -10.4634 | 3.7435 | 6 | 2.788 | 7.8622 | 39.8487
1667 | 125 | 125 |  | 2419.9967 | 88.0193 | 85.1325 | -7.5499 | 0.82998 | 6 | 2.9909 | 8.4343 | 43.1292
1668 | 125 | 125 |  | 2419.9967 | 88.0693 | 67.9768 | -12.1491 | 5.4292 | 6 | 2.3882 | 6.7347 | 33.0006
1669 | 125.3735 | 125.3735 |  | 2427.2284 | 88.1093 | 87.4307 | -6.8908 | 0.17084 | 6 | 3.0716 | 8.662 | 44.4291
1670 | 126 | 126 |  | 2439.3567 | 88.1516 | 74.9533 | -2.925 | -3.795 | 6 | 2.6333 | 7.4258 | 37.0515
1671 | 126 | 126 |  | 2439.3567 | 88.1782 | 80.92 | -1.9095 | -4.8104 | 6 | 2.8429 | 8.017 | 40.5693
1672 | 126.6411 | 126.6411 |  | 2451.7687 | 88.0999 | 72.4721 | -12.5974 | 5.8774 | 6 | 2.5461 | 7.18 | 35.5109
1673 | 126 | 126 |  | 2439.3567 | 88.1073 | 57.4823 | -12.4793 | 5.7593 | 6 | 2.0195 | 5.6949 | 26.555
1674 | 126 | 126 |  | 2439.3567 | 88.0706 | 76.8539 | -2.2808 | -4.4392 | 6 | 2.7001 | 7.6141 | 38.1758
1675 | 126.1515 | 126.1515 |  | 2442.2895 | 88.1427 | 69.8105 | -4.0221 | -2.6978 | 6 | 2.4526 | 6.9163 | 33.976
1676 | 126 | 126 |  | 2439.3567 | 88.1555 | 67.8205 | -3.5952 | -3.1247 | 6 | 2.3827 | 6.7192 | 32.8015
1677 | 126 | 126 |  | 2439.3567 | 88.1412 | 71.4643 | -12.5974 | 5.8774 | 6 | 2.5107 | 7.0802 | 34.9787
1678 | 126 | 126 |  | 2439.3567 | 88.1427 | 70.9547 | -12.5974 | 5.8774 | 6 | 2.4928 | 7.0297 | 34.675
1679 | 126 | 126 |  | 2439.3567 | 88.1442 | 69.3249 | -3.0802 | -3.6397 | 6 | 2.4355 | 6.8682 | 33.7019
1680 | 126 | 126 |  | 2439.3567 | 88.1706 | 75.0007 | -1.9831 | -4.7368 | 6 | 2.6349 | 7.4305 | 37.0796
1681 | 126 | 126 |  | 2439.3567 | 88.1972 | 54.1319 | -14.2856 | 7.5656 | 6 | 1.9018 | 5.363 | 24.5087
1682 | 125 | 125 |  | 2419.9967 | 88.1606 | 59.7424 | -4.1189 | -2.6011 | 6 | 2.0989 | 5.9189 | 28.0381
1683 | 125.3125 | 125.3125 |  | 2426.0467 | 88.124 | 74.7582 | -1.9831 | -4.7368 | 6 | 2.6264 | 7.4065 | 37.0066
1684 | 125 | 125 |  | 2419.9967 | 88.1506 | 58.027 | -4.1189 | -2.6011 | 6 | 2.0386 | 5.7489 | 26.9961
1685 | 125 | 125 |  | 2419.9967 | 88.1139 | 86.7976 | -6.8908 | 0.17084 | 6 | 3.0494 | 8.5993 | 44.0971
1686 | 126 | 126 |  | 2439.3567 | 88.1562 | 85.4244 | -7.5499 | 0.82998 | 6 | 3.0012 | 8.4632 | 43.2023
1687 | 126 | 126 |  | 2439.3567 | 88.1452 | 67.9282 | -12.1491 | 5.4292 | 6 | 2.3865 | 6.7298 | 32.866
1688 | 126 | 126 |  | 2439.3567 | 88.1309 | 67.4547 | -3.5952 | -3.1247 | 6 | 2.3698 | 6.6829 | 32.5822
1689 | 126 | 126 |  | 2439.3567 | 88.168 | 85.6949 | 0 | -6.7199 | 6 | 3.0107 | 8.49 | 43.3598
1690 | 127 | 127 |  | 2458.7167 | 88.2103 | 87.8235 | -6.8908 | 0.17084 | 6 | 3.0854 | 8.7009 | 44.4983
1691 | 127 | 127 |  | 2458.7167 | 88.1972 | 67.9981 | -12.1491 | 5.4292 | 6 | 2.3889 | 6.7368 | 32.7999
1692 | 127 | 127 |  | 2458.7167 | 88.2562 | 73.2491 | -11.4788 | 4.7589 | 6 | 2.5734 | 7.257 | 35.9348
1693 | 127 | 127 |  | 2458.7167 | 88.274 | 71.6652 | -4.0435 | -2.6764 | 6 | 2.5178 | 7.1001 | 34.992
1694 | 127 | 127 |  | 2458.7167 | 88.3336 | 71.6671 | -4.0435 | -2.6764 | 6 | 2.5178 | 7.1003 | 34.9931
1695 | 127 | 127 |  | 2458.7167 | 88.3732 | 73.2434 | -11.4788 | 4.7589 | 6 | 2.5732 | 7.2564 | 35.9314
1696 | 127 | 127 |  | 2458.7167 | 88.3692 | 67.7208 | -3.5952 | -3.1247 | 6 | 2.3792 | 6.7093 | 32.6337
1697 | 127 | 127 |  | 2458.7167 | 88.2587 | 87.4958 | 0 | -6.7199 | 6 | 3.0739 | 8.6685 | 44.308
1698 | 128 | 128 |  | 2478.0767 | 88.2455 | 89.2801 | -6.8908 | 0.17084 | 6 | 3.1366 | 8.8452 | 45.2425
1699 | 128 | 128 |  | 2478.0767 | 88.3256 | 69.4823 | -15.7995 | 9.0796 | 6 | 2.4411 | 6.8838 | 33.5788
1700 | 128 | 128 |  | 2478.0767 | 88.4778 | 74.6747 | -11.4788 | 4.7589 | 6 | 2.6235 | 7.3982 | 36.6736
1701 | 128 | 128 |  | 2478.0767 | 88.5689 | 73.0937 | -9.1489 | 2.429 | 6 | 2.5679 | 7.2416 | 35.734
1702 | 128 | 128 |  | 2478.0767 | 88.6483 | 73.4089 | 0 | -6.7199 | 6 | 2.579 | 7.2728 | 35.9215
1703 | 127.7987 | 127.7987 |  | 2474.1796 | 88.7164 | 57.5592 | -6.2508 | -0.46915 | 6 | 2.0222 | 5.7026 | 26.3992
1704 | 127 | 127 |  | 2458.7167 | 88.6331 | 60.4133 | -4.1189 | -2.6011 | 6 | 2.1225 | 5.9853 | 28.2255
1705 | 127 | 127 |  | 2458.7167 | 88.5804 | 74.9519 | -2.925 | -3.795 | 6 | 2.6332 | 7.4257 | 36.9457
1706 | 127 | 127 |  | 2458.7167 | 88.5782 | 71.3751 | -12.5974 | 5.8774 | 6 | 2.5076 | 7.0713 | 34.819
1707 | 127 | 127 |  | 2458.7167 | 88.5718 | 72.3314 | -12.5974 | 5.8774 | 6 | 2.5412 | 7.1661 | 35.3888
1708 | 127 | 127 |  | 2458.7167 | 88.5466 | 72.0816 | -3.1016 | -3.6183 | 6 | 2.5324 | 7.1413 | 35.24
1709 | 127 | 127 |  | 2458.7167 | 88.5215 | 70.793 | -3.1016 | -3.6183 | 6 | 2.4871 | 7.0137 | 34.4717
1710 | 126.8341 | 126.8341 |  | 2455.505 | 88.5287 | 63.5269 | -4.1189 | -2.6011 | 6 | 2.2318 | 6.2938 | 30.1283
1711 | 126.6561 | 126.6561 |  | 2452.0593 | 88.5406 | 80.2294 | -10.8346 | 4.1147 | 6 | 2.8186 | 7.9486 | 40.097
1712 | 127 | 127 |  | 2458.7167 | 88.4718 | 58.5762 | -12.6727 | 5.9528 | 6 | 2.0579 | 5.8033 | 27.1093
1713 | 126 | 126 |  | 2439.3567 | 88.4191 | 68.7883 | -6.3038 | -0.41615 | 6 | 2.4167 | 6.8151 | 33.381
1714 | 127 | 127 |  | 2458.7167 | 88.3937 | 93.2492 | -1.4487 | -5.2713 | 6 | 3.2761 | 9.2385 | 47.6348
1715 | 127 | 127 |  | 2458.7167 | 88.3773 | 63.0178 | -3.177 | -3.5429 | 6 | 2.214 | 6.2434 | 29.8025
1716 | 127 | 127 |  | 2458.7167 | 88.3387 | 86.4247 | 0 | -6.7199 | 6 | 3.0363 | 8.5624 | 43.6852
1717 | 128 | 128 |  | 2478.0767 | 88.3054 | 98.5883 | -6.8908 | 0.17084 | 6 | 3.4636 | 9.7674 | 50.5985
1718 | 128.6262 | 128.6262 |  | 2490.2003 | 88.4499 | 81.8499 | -10.8346 | 4.1147 | 6 | 2.8756 | 8.1091 | 40.8415
1719 | 129 | 129 |  | 2497.4366 | 88.4457 | 95.4248 | -6.8908 | 0.17084 | 6 | 3.3525 | 9.454 | 48.6868
1720 | 130 | 130 |  | 2516.7966 | 88.5203 | 90.8934 | -6.8908 | 0.17084 | 6 | 3.1933 | 9.0051 | 45.9676
1721 | 130 | 130 |  | 2516.7966 | 88.4981 | 73.784 | -18.6447 | 11.9247 | 6 | 2.5922 | 7.31 | 35.9204
1722 | 130 | 130 |  | 2516.7966 | 88.5111 | 73.1753 | -10.0908 | 3.3709 | 6 | 2.5708 | 7.2497 | 35.558
1723 | 130 | 130 |  | 2516.7966 | 88.5755 | 91.5966 | 0 | -6.7199 | 6 | 3.218 | 9.0747 | 46.3748
1724 | 131 | 131 |  | 2536.1566 | 88.5431 | 94.9016 | 0 | -6.7199 | 6 | 3.3341 | 9.4022 | 48.1749
1725 | 131 | 131 |  | 2536.1566 | 88.2883 | 69.4899 | -5.3332 | -1.3867 | 6 | 2.4413 | 6.8846 | 33.2387
1726 | 130.4116 | 130.4116 |  | 2524.7656 | 88.1386 | 47.9864 | -4.972 | -1.7479 | 6 | 1.6859 | 4.7542 | 20.207
1727 | 129 | 129 |  | 2497.4366 | 88.1608 | 49.2474 | -4.972 | -1.7479 | 6 | 1.7302 | 4.8791 | 21.1573
1728 | 128 | 128 |  | 2478.0767 | 88.2817 | 27.364 | -3.1095 | -3.6104 | 6 | 0.96136 | 2.711 | 7.5353
1729 | 125.425 | 125.425 |  | 2428.2257 | 88.3275 | 22.9383 | -3.199 | -3.5209 | 6 | 0.80587 | 2.2726 | 5.0077
1730 | 123.9263 | 123.9263 |  | 2399.2094 | 88.3307 | 18.86 | -1.9325 | -4.7874 | 6 | 0.6626 | 1.8685 | 2.5551
1731 | 121 | 121 |  | 2342.5569 | 88.3514 | 19.1999 | -34.2915 | 27.5716 | 6 | 0.67454 | 1.9022 | 3.1071
1732 | 119.4366 | 119.4366 |  | 2312.2903 | 88.3721 | 12.3246 | -16.7335 | 10.0136 | 6 | 0.43299 | 1.221 | -1.1787
1733 | 116 | 116 |  | 2245.757 | 88.3815 | 0 | -66.1043 | 59.3844 | 6 | 0 | 0 | -8.5333
1734 | 114 | 114 |  | 2207.037 | 88.2331 | 18.7857 | -2.6867 | -4.0332 | 6 | 0.65998 | 1.8612 | 3.5924
1735 | 112 | 112 |  | 2168.3171 | 88.2506 | 16.2341 | 0 | -6.7199 | 6 | 0.57034 | 1.6084 | 2.1511
1736 | 109.958 | 109.958 |  | 2128.7842 | 88.2689 | 0 | -18.6999 | 11.9799 | 6 | 0 | 0 | -6.1068
1737 | 107 | 107 |  | 2071.5172 | 88.2894 | 0 | -18.6999 | 11.9799 | 6 | 0 | 0 | -6.7672
1738 | 105 | 105 |  | 2032.7973 | 88.31 | 13.6028 | 0 | -6.7199 | 6 | 0.4779 | 1.3477 | 1.1387
1739 | 103 | 103 |  | 1994.0773 | 88.4031 | 8.452 | -5.0716 | -1.6483 | 6 | 0.29694 | 0.83737 | -2.0135
1740 | 100.9806 | 100.9806 |  | 1954.9816 | 88.5629 | 9.3996 | 0 | -6.7199 | 6 | 0.33023 | 0.93124 | -1.2065
1741 | 99 | 99 |  | 1916.6374 | 88.6443 | 0 | 0 | -6.7199 | 6 | 0 | 0 | -4.0997
1742 | 97 | 97 |  | 1877.9175 | 88.6951 | 15.2904 | 0 | -6.7199 | 6 | 0.53719 | 1.5149 | 2.9496
1743 | 95.9965 | 95.9965 |  | 1858.489 | 88.7775 | 13.9056 | 0 | -6.7199 | 6 | 0.48853 | 1.3777 | 2.1488
1744 | 94.0013 | 94.0013 |  | 1819.8636 | 88.8943 | 10.1759 | 0 | -6.7199 | 6 | 0.3575 | 1.0082 | -0.076764
1745 | 93 | 93 |  | 1800.4776 | 89.0223 | 21.7037 | 0 | -6.7199 | 6 | 0.7625 | 2.1502 | 7.3462
1746 | 92.0156 | 92.0156 |  | 1781.4201 | 89.1344 | 18.1382 | 0 | -6.7199 | 6 | 0.63724 | 1.797 | 5.1735
1747 | 91 | 91 |  | 1761.7576 | 89.1032 | 14.5557 | -1.4247 | -5.2953 | 6 | 0.51137 | 1.4421 | 2.9805
1748 | 90 | 90 |  | 1742.3977 | 89.0032 | 28.3556 | -2.3399 | -4.38 | 6 | 0.99619 | 2.8093 | 11.7088
1749 | 90 | 90 |  | 1742.3977 | 89.0369 | 24.4854 | -2.3399 | -4.38 | 6 | 0.86023 | 2.4258 | 9.3092
1750 | 89 | 89 |  | 1723.0377 | 88.9486 | 24.7695 | 0 | -6.7199 | 6 | 0.87021 | 2.454 | 9.5562
1751 | 89 | 89 |  | 1723.0377 | 89.0118 | 24.5878 | 0 | -6.7199 | 6 | 0.86382 | 2.436 | 9.4432
1752 | 88 | 88 |  | 1703.6777 | 89.0751 | 23.6846 | 0 | -6.7199 | 6 | 0.83209 | 2.3465 | 8.9513
1753 | 88 | 88 |  | 1703.6777 | 89.0308 | 24.9454 | 0 | -6.7199 | 6 | 0.87639 | 2.4714 | 9.7341
1754 | 87 | 87 |  | 1684.3177 | 89.1229 | 20.3677 | -22.655 | 15.935 | 6 | 0.71556 | 2.0179 | 6.9535
1755 | 87 | 87 |  | 1684.3177 | 89.07 | 37.4621 | -0.72156 | -5.9984 | 6 | 1.3161 | 3.7115 | 17.4408
1756 | 87 | 87 |  | 1684.3177 | 89.04 | 19.8634 | -0.76875 | -5.9512 | 6 | 0.69785 | 1.9679 | 6.638
1757 | 86 | 86 |  | 1664.9578 | 88.987 | 22.8138 | -0.72156 | -5.9984 | 6 | 0.8015 | 2.2602 | 8.5475
1758 | 86 | 86 |  | 1664.9578 | 89.0877 | 26.1709 | -9.2754 | 2.5555 | 6 | 0.91944 | 2.5928 | 10.6242
1759 | 85 | 85 |  | 1645.5978 | 89.052 | 11.6292 | -4.5011 | -2.2189 | 6 | 0.40856 | 1.1521 | 1.5927
1760 | 84.0862 | 84.0862 |  | 1627.9063 | 89.0046 | 25.4784 | -9.2754 | 2.5555 | 6 | 0.89512 | 2.5242 | 10.3195
1761 | 84 | 84 |  | 1626.2378 | 89.1053 | 19.8756 | -8.3026 | 1.5827 | 6 | 0.69828 | 1.9691 | 6.8567
1762 | 83 | 83 |  | 1606.8778 | 89.0409 | 21.4575 | -10.8353 | 4.1154 | 6 | 0.75385 | 2.1259 | 7.907
1763 | 83 | 83 |  | 1606.8778 | 88.968 | 22.3359 | -0.72156 | -5.9984 | 6 | 0.78471 | 2.2129 | 8.4508
1764 | 82 | 82 |  | 1587.5179 | 89.0479 | 15.0963 | -5.058 | -1.6619 | 6 | 0.53037 | 1.4956 | 4.0077
1765 | 81.6063 | 81.6063 |  | 1579.8963 | 88.9806 | 23.158 | -9.2754 | 2.5555 | 6 | 0.81359 | 2.2943 | 9.0469
1766 | 81 | 81 |  | 1568.1579 | 89.0691 | 14.9006 | -5.058 | -1.6619 | 6 | 0.52349 | 1.4762 | 3.9562
1767 | 80 | 80 |  | 1548.7979 | 89.0018 | 11.6829 | -4.5011 | -2.2189 | 6 | 0.41044 | 1.1575 | 2.0041
1768 | 78.6265 | 78.6265 |  | 1522.2063 | 89.0604 | 0 | -24.3197 | 17.5998 | 6 | 0 | 0 | -3.2234
1769 | 76 | 76 |  | 1471.358 | 88.8524 | 0 | -4.8276 | -1.8923 | 6 | 0 | 0 | -5.0549
1770 | 72.1313 | 72.1313 |  | 1396.461 | 88.8576 | 0 | -52.9055 | 46.1856 | 6 | 0 | 0 | -4.7579
1771 | 70.6368 | 70.6368 |  | 1367.5274 | 88.9091 | 0 | -22.3422 | 15.6223 | 6 | 0 | 0 | -4.6448
1772 | 67 | 67 |  | 1297.1183 | 88.9453 | 0 | -17.4291 | 10.7091 | 6 | 0 | 0 | -4.3734
1773 | 64.1466 | 64.1466 |  | 1241.8766 | 88.9894 | 0 | -16.1411 | 9.4212 | 6 | 0 | 0 | -4.164
1774 | 61 | 61 |  | 1180.9584 | 89.0234 | 0 | -6.9984 | 0.27845 | 6 | 0 | 0 | -3.9367
1775 | 58 | 58 |  | 1337.2117 | 89.0551 | 0 | -18.0202 | 11.3003 | 5 | 0 | 0 | -4.5273
1776 | 55.1619 | 55.1619 |  | 1271.7775 | 89.0482 | 0 | -6.754 | 0.034066 | 5 | 0 | 0 | -4.277
1777 | 52.1674 | 52.1674 |  | 1202.738 | 89.056 | 0 | -28.4297 | 21.7097 | 5 | 0 | 0 | -4.0175
1778 | 50.6765 | 50.6765 |  | 1440.1561 | 89.0467 | 3.6971 | -8.662 | 1.942 | 4 | 0.12989 | 0.36628 | -2.6405
1779 | 48.1814 | 48.1814 |  | 1369.2483 | 89.0149 | 0 | -6.7189 | -0.0010049 | 4 | 0 | 0 | -4.6515
1780 | 43.1863 | 43.1863 |  | 1227.294 | 89.0613 | 0 | -1.9376 | -4.7823 | 4 | 0 | 0 | -4.1093
1781 | 40.3811 | 40.3811 |  | 1147.5749 | 89.0621 | 0 | -0.00022038 | -6.7197 | 4 | 0 | 0 | -3.8135
1782 | 37.1967 | 37.1967 |  | 1434.1704 | 89.0505 | 0 | 0 | -6.7199 | 3 | 0 | 0 | -4.9066
1783 | 34 | 34 |  | 1310.9188 | 88.9864 | 0 | 0 | -6.7199 | 3 | 0 | 0 | -4.4262
1784 | 30.7064 | 30.7064 |  | 1183.9301 | 89.0204 | 0 | -5.1771 | -1.5428 | 3 | 0 | 0 | -3.9477
1785 | 28.2064 | 28.2064 |  | 1087.539 | 89.035 | 0 | -1.703 | -5.017 | 3 | 0 | 0 | -3.5947
1786 | 26.2168 | 26.2168 |  | 1615.2643 | 89.0497 | 5.9397 | -9.307 | 2.587 | 2 | 0.20867 | 0.58846 | -1.9195
1787 | 25 | 25 |  | 1540.2952 | 88.9771 | 0 | -8.4974 | 1.7775 | 2 | 0 | 0 | -3.0805
1788 | 22.7229 | 22.7229 |  | 1399.999 | 88.9428 | 0 | -5.4068 | -1.3131 | 2 | 0 | 0 | -3.1965
1789 | 21 | 21 |  | 1293.848 | 88.9221 | 0 | -0.33585 | -6.3841 | 2 | 0 | 0 | -4.3609
1790 | 18 | 18 |  | 1109.0126 | 88.9561 | 1.8839 | -31.2656 | 24.5456 | 2 | 0.066187 | 0.18665 | -2.5282
1791 | 16.7363 | 16.7363 |  | 1031.1555 | 88.9971 | 3.2364 | -9.3893 | 2.6694 | 2 | 0.1137 | 0.32064 | -1.4173
1792 | 14 | 14 |  | 1667.4432 | 89.031 | 0 | -1.4385 | -5.2814 | 1 | 0 | 0 | -4.6827
1793 | 10.2418 | 10.2418 |  | 1219.8325 | 89.0736 | 2.6284 | 0 | -6.7199 | 1 | 0.092341 | 0.2604 | -2.4696
1794 | 6.7504 | 6.7504 |  | 803.9894 | 89.093 | 2.4123 | 0 | -6.7199 | 1 | 0.08475 | 0.239 | -2.6003
1795 | 1.2565 | 1.2565 |  | 800 | 89.1077 | 2.4123 | -78.9074 | 63.8013 | 1 | 0.08475 | 0.239 | 1.2269
1796 | 0 | 0 |  | 800 | 89.1291 | 2.4123 | -2.6888 | -4.0311 | 1 | 0.08475 | 0.239 | 0.098066
1797 | 0 | 0 |  | 800 | 89.1378 | 2.4123 | -2.6888 | -4.0311 | 1 | 0.08475 | 0.239 | 0.098066
1798 | 0 | 0 |  | 800 | 89.1657 | 2.4123 | -2.6888 | -4.0311 | 1 | 0.08475 | 0.239 | 0.098066
1799 | 0 | 0 |  | 800 | 89.1743 | 2.4123 | -2.6888 | -4.0311 | 1 | 0.08475 | 0.239 | 0.098066
1800 | 0 | 0 |  | 800 | 89.183 | 2.4123 | -2.6888 | -4.0311 | 1 | 0.08475 | 0.239 | 0.098066
When the bag phases do not coincide with the standard ones, you must provide the 'bag_phases' vector that defines the phases integration times.
If nothing is provided the default WLTP is run as specified by the regulation.

## prediction.WLTP
Time [sec] | Velocity [km/h] | Bag Phases [-] | WLTP- H Gear [-] | WLTP- L Gear [-]
times | velocities | bag_phases | gears WLTP-H | gears WLTP-L
This sheet is intended for the calculation of theoretical WLTPs.
Add data here if you want a specific velocity profile and/or bag phases and/or gearshifting pattern to be used for WLTP prediction.
When the bag phases do not coincide with the standard ones, you must provide 'times', 'velocities' and 'bag_phases' vectors. The 'bag_phases' vector defines the phases integration times.
In case of manual transmission you can provide gearshifting pattern. This is not allowed for automatic or cvt transmissions. When you provide the 'gears' vector, you also must provide 'times' and 'velocities' vectors.
If the gears vectors are not provided, CO2MPAS predicts WLTP generating gearshifting pattern according to pre phase-1a version of the GTR spec.
If nothing is provided the default WLTP is run as specified by the regulation.
The road loads and other parameters are the same as for the measured test (as provided in the Inputs tab).

## gear_box_ratios
gear | gear box ratio | final drive ratio
[-] | [-] | [-] | Definitions:
1 | 3.642 |  | * gear box ratio matrix is an array: [Ratio for gear 1, Ratio for gear 2, …]
2 | 1.884
3 | 1.179 |  | * final drive ratio matrix is an array: [Ratio for gear 1, Ratio for gear 2, …]
4 | 0.869
5 | 0.705
6 | 0.592
7
8
9
10
11
12
13
14
15
16

## active_cylinder_ratios
Active cylinder ratios
[-] | Note:
1 | Make sure to set the parameter 'engine_has_cylinder_deactivation' in the 'Inputs' tab to TRUE.
Example:
If the vehicle has an engine with 4 cylinders and it has the possibility to deactivate 2 cylinders, you have to introduce the following ratio: 0.5 (2/4).
If the vehicle has an engine with 3 cylinders and it has the possibility to deactivate 1 cylinder, you have to introduce the following ratios: 0.66 (2/3).
If the vehicle has an engine with 6 cylinders and it has the possibility to deactivate 3 cylinders, you have to introduce the following ratio: 0.5 (3/6).
If the vehicle has an engine with 6 cylinders and it has the possibility to deactivate 2 or 3 cylinders, you have to introduce the following ratios: 0.66 (4/6) and 0.5 (3/6).
If the vehicle has an engine with 6 cylinders and it has the possibility to deactivate 2 or 3 or 4 cylinders, you have to introduce the following ratios: 0.66 (4/6), 0.5 (3/6), and 0.33 (2/6).

## T1_map
speed | power
RPM | kW
800 | 9.8361
900 | 15.3614
1000 | 20.5369
1100 | 25.3908
1200 | 29.9495
1300 | 34.2375
1400 | 38.2776
1500 | 42.0907
1600 | 45.6958
1700 | 49.1102
1800 | 52.3494
1900 | 55.427
2000 | 58.3547
2100 | 61.1427
2200 | 63.799
2300 | 66.33
2400 | 68.7402
2500 | 71.0324
2600 | 73.2073
2700 | 75.2641
2800 | 77.2
2900 | 79.0104
3000 | 80.6889
3100 | 82.2273
3200 | 83.6155
3300 | 84.8417
3400 | 85.8923
3500 | 86.7516
3600 | 87.4024
3700 | 87.8255
3800 | 88
3900 | 87.903
4000 | 87.5101