## About
Welcome to the CO2MPAS declaration file. All the inputs required to run simulations with the CO2MPAS model are provided through this file. Tabs marked in red are required for the model to run in declaration mode. The Inputs tab has to be necessarily filled in to run simulations. This tab contains information regarding the simulated vehicle: characteristics of the engine, fuel, gearbox, tyres, and battery; road loads; CO2 emission declared; drive modes; and further optional installed technologies. The NEDC-H and NEDC-L tabs are optional. These tabs are intended to be populated with the time series measured during the NEDC-H and NEDC-L tests, respectively: time, velocity, gear, and bag phases. These time series are considered as targets by the model. Columns must have the same length. The WLTP-H and WLTP-L tabs are intended to be populated with the time series measured during the WLTP-H and WLTP-L tests, respectively. The time series are used to calibrate the CO2MPAS model. At least one of the two tabs has to filled in to enable CO2MPAS model to run. The tabs contain the following time series: time, velocity, engine speed, engine coolant temperature, engine load, alternator and battery currents. Columns must have the same length. The prediction.WLTP is an optional tab. It aims at calculating emission with specific velocity profile and/or bag phases and/or gearshifting pattern. If the tab is left empty, emissions are calculated based on the theoretical WLTP velocities and gear shifts. The model requires the ratio of each gear to run. The data have to be provided in the gear_box_ratios tab. The T1_map tab is required. The T1 map (array of speed, and power) of the tested vehicle has be provided here as a way to establish the full load curve. The active_cylinder_ratios tab is required in cases where the vehicle has cylinder deactivation technology enabled.

## Inputs
Parameter | Name | Value | Unit | Format | Comments | Comments
Input file version | flag.input_version | 2.3.0 |  | str | The version of the input-file | The version of the input-file
Encrypted input data in TA output file | flag.encrypt_inputs | 1 |  | bool | Encrypt input data in the co2mpas.ta file (default: 1) | Encrypt input data in the co2mpas.ta file (default: 1)
Interpolation Family ID | flag.vehicle_family_id | IP-12-ABC-1 |  | str | Family ID formatted as `FT-nnnnnnnnnnnnnnn-WMI-x`, automatically built from cells below (FT:= 'IP') | Individual code for simulated vehicle. Check the definition
Label string |  | 12 |  | str | 2 to 15 chars from A-Z, 0-9, '_'
World Manufacturer Identifier |  | abc |  | str | OEM code as defined in ISO 3780:2009. 3 alphanumeric chars
WMI flag |  | 1 |  | int | 0 for foreign WMI, 1 for owned WMI
Fuel type | fuel_type | diesel |  | str | Type of fuel used in the test: diesel, gasoline, LPG, NG or biomethane, ethanol(E85), biodiesel | Type of fuel used in the test: diesel, gasoline, LPG, NG or biomethane, ethanol(E85), biodiesel
Fuel lower heating value | engine_fuel_lower_heating_value | 38000 | kJ/kg | float | Lower heating value of fuel used in the test | Lower heating value of fuel used in the test
Fuel heating value | fuel_heating_value | 9.79 | kWh/l | float | Fuel heating value in kwh/l: Value according to the Table A6.App2/1 in Regulation (EU) No [2017/1151][WLTP] | Fuel heating value in kwh/l: Value according to the Table A6.App2/1 in Regulation (EU) No [2017/1151][WLTP]
Fuel carbon content | fuel_carbon_content_percentage | 76.909 | % | float | % of carbon in the fuel by weight. Eg 85.5% | % of carbon in the fuel by weight. Eg 85.5%
Engine type | ignition_type | compression |  | str | Positive ignition or compression ignition | Positive ignition or compression ignition
Engine capacity | engine_capacity | 2433 | cc | float | Engine capacity in cubic centimeters | Engine capacity in cubic centimeters
Engine stroke | engine_stroke | 88 | mm | float | Engine stroke in mm | Engine stroke in mm
Engine idle speed | idle_engine_speed_median | 800 | rpm | float | Idle speed - warm conditions | Idle speed - warm conditions
Number of engine cylinders | engine_n_cylinders | 4 |  | int | Number of engine cylinders, if not provided the default value is 4. | Number of engine cylinders, if not provided the default value is 4.
Engine idle fuel consumption | engine_idle_fuel_consumption | 0.08475 | g/sec | float | Idle fuel consumption of the vehicle - warm conditions. What is the idling fuel consumption of the vehicle when velocity is 0, Start-stop system is disengaged, and battery SOC is at balance conditions? | Idle fuel consumption of the vehicle - warm conditions. What is the idling fuel consumption of the vehicle when velocity is 0, Start-stop system is disengaged, and battery SOC is at balance conditions?
Final drive ratios | final_drive_ratio | 4.352 |  | float | Final drive ratio. If the car has two different final drive ratios please leave it blank and provide the final drive ratios in gear_box_ratios tab | Final drive ratio. If the car has two different final drive ratios please leave it blank and provide the final drive ratios in gear_box_ratios tab
| final_drive_ratios | #gear_box_ratios!C3:..(D):{"opts": {"empty": true}, "func": "redim", "kwds": {"col": 1, "cell": 1}} |  | [float, float, …] | Final drive ratios [ratio 1, ratio 2, ...] see relevant column in sheet (gear_box_ratios) | Final drive ratios [ratio 1, ratio 2, ...] see relevant column in sheet (gear_box_ratios)
Tyre dimensions | tyre_code | P215/60R17 96T |  | str | Tyre code (e.g., P195/55R16 85H) of the tyres used in the WLTP test. | Tyre code (e.g., P195/55R16 85H) of the tyres used in the WLTP test.
Gearbox type | gear_box_type | automatic |  | str | Gearbox type: automatic/manual/CVT | Gearbox type: automatic/manual/CVT
Start-stop activation time | start_stop_activation_time | 10 | sec | float | Start-stop activation time elapsed from test start, how many seconds after the NEDC test the S/S system is expected to be enabled | Start-stop activation time elapsed from test start, how many seconds after the NEDC test the S/S system is expected to be enabled
Nominal voltage of the alternator | alternator_nominal_voltage | 13.9987 | V | float | Alternator nominal voltage | Alternator nominal voltage
Alternator maximum power | alternator_nominal_power | 1.742 | kW | float | Alternator maximum power | Alternator maximum power
Battery capacity | battery_capacity | 70 | Ah | float | Battery capacity | Battery capacity
Battery nominal voltage | battery_voltage | 12 | V | float | For low voltage battery as described in Appendix 2 to Sub-Annex 6 to Annex XXI to Regulation (EU) No [2017/1151][WLTP] | For low voltage battery as described in Appendix 2 to Sub-Annex 6 to Annex XXI to Regulation (EU) No [2017/1151][WLTP]
ATCT FCF | atct_family_correction_factor | 1.03 |  | float | family correction factor for correcting for representative regional temperature conditions (ATCT) | family correction factor for correcting for representative regional temperature conditions (ATCT)
Starting ambient temperature WLTP-H | calibration.initial_temperature WLTP-H |  | °C | float | Initial temperature of the test cell during WLTP-H test. Default value = 23 °C | Initial temperature of the test cell during WLTP-H test. Default value = 23 °C
Starting ambient temperature WLTP-L | calibration.initial_temperature WLTP-L | 23.6 | °C | float | Initial temperature of the test cell during WLTP-L test. Default value = 23 °C | Initial temperature of the test cell during WLTP-L test. Default value = 23 °C
Efficiency of the alternator | alternator_efficiency | 0.67 |  | float | Average alternator efficiency as declared by the manufacturer; if not provided equal to default value = 0.67 | Average alternator efficiency as declared by the manufacturer; if not provided equal to default value = 0.67
gear box ratios | gear_box_ratios | #gear_box_ratios!B3:..(D):{"opts": {"empty": true}, "func": "redim", "kwds": {"col": 1, "cell": 1}} |  | [float, float, …] | Gear box ratios [ratio gear 1, ratio gear 2, ...] see relevant sheet (gear_box_ratios) | Gear box ratios [ratio gear 1, ratio gear 2, ...] see relevant sheet (gear_box_ratios)
T1 map speed | full_load_speeds | #T1_map!A3:..(D):{"opts": {"empty": true}, "func": "redim", "kwds": {"col": 1}} | rpm | [float, float, …] | T1 map speed. See relevant sheet (T1_map) | T1 map speed. See relevant sheet (T1_map)
T1 map power | full_load_powers | #T1_map!B3:..(D):{"opts": {"empty": true}, "func": "redim", "kwds": {"col": 1}} | kW | [float, float, …] | T1 map power. See relevant sheet (T1_map) | T1 map power. See relevant sheet (T1_map)
Road Loads
Test mass WLTP-H | vehicle_mass WLTP-H |  | kg | float | Dyno applied mass WLTP-H. Correction for rotation mass should apply for 1-axle dyno test. | Dyno applied mass WLTP-H. Correction for rotation mass should apply for 1-axle dyno test.
F0 WLTP-H | f0 WLTP-H |  | N | float | F0 road load coefficient WLTP-H | F0 road load coefficient WLTP-H
F1 WLTP-H | f1 WLTP-H |  | N/(km/h) | float | F1 road load coefficient WLTP-H | F1 road load coefficient WLTP-H
F2 WLTP-H | f2 WLTP-H |  | N/(km/h)^2 | float | F2 road load coefficient WLTP-H | F2 road load coefficient WLTP-H
Test mass WLTP-L | vehicle_mass WLTP-L | 1370 | kg | float | Dyno applied mass WLTP-L. Correction for rotation mass should apply for 1-axle dyno test. | Dyno applied mass WLTP-L. Correction for rotation mass should apply for 1-axle dyno test.
F0 WLTP-L | f0 WLTP-L | 103.9578 | N | float | F0 road load coefficient WLTP-L | F0 road load coefficient WLTP-L
F1 WLTP-L | f1 WLTP-L | 0.879 | N/(km/h) | float | F1 road load coefficient WLTP-L | F1 road load coefficient WLTP-L
F2 WLTP-L | f2 WLTP-L | 0.041756 | N/(km/h)^2 | float | F2 road load coefficient WLTP-L | F2 road load coefficient WLTP-L
Vehicle inertia NEDC-H | vehicle_mass NEDC-H |  | kg | float | Inertia class of NEDC-H - Do not correct for rotating parts | Inertia class of NEDC-H - Do not correct for rotating parts
F0 NEDC-H | f0 NEDC-H |  | N | float | F0 road load coefficient NEDC-H | F0 road load coefficient NEDC-H
F1 NEDC-H | f1 NEDC-H |  | N/(km/h) | float | F1 road load coefficient NEDC-H | F1 road load coefficient NEDC-H
F2 NEDC-H | f2 NEDC-H |  | N/(km/h)^2 | float | F2 road load coefficient NEDC-H | F2 road load coefficient NEDC-H
Vehicle inertia NEDC-L | vehicle_mass NEDC-L | 1320 | kg | float | Inertia class of NEDC-L - Do not correct for rotating parts | Inertia class of NEDC-L - Do not correct for rotating parts
F0 NEDC-L | f0 NEDC-L | 103.9578 | N | float | F0 road load coefficient NEDC-L | F0 road load coefficient NEDC-L
F1 NEDC-L | f1 NEDC-L | 0.879 | N/(km/h) | float | F1 road load coefficient NEDC-L | F1 road load coefficient NEDC-L
F2 NEDC-L | f2 NEDC-L | 0.041756 | N/(km/h)^2 | float | F2 road load coefficient NEDC-L | F2 road load coefficient NEDC-L
Targets
WLTP-H CO2 value phase 1 | co2_emission_low WLTP-H |  | gCO2/km | float | Phase low, bag values not corrected for RCB, not rounded WLTP-H test measurements | Phase low, bag values not corrected for RCB, not rounded WLTP-H test measurements
WLTP-H CO2 value phase 2 | co2_emission_medium WLTP-H |  | gCO2/km | float | Phase medium, bag values not corrected for RCB, not rounded WLTP-H test measurements | Phase medium, bag values not corrected for RCB, not rounded WLTP-H test measurements
WLTP-H CO2 value phase 3 | co2_emission_high WLTP-H |  | gCO2/km | float | Phase high, bag values not corrected for RCB, not rounded WLTP-H test measurements | Phase high, bag values not corrected for RCB, not rounded WLTP-H test measurements
WLTP-H CO2 value phase 4 | co2_emission_extra_high WLTP-H |  | gCO2/km | float | Phase extra high, bag values not corrected for RCB, not rounded WLTP-H test measurements | Phase extra high, bag values not corrected for RCB, not rounded WLTP-H test measurements
WLTP-L CO2 value phase 1 | co2_emission_low WLTP-L | 188.8977 | gCO2/km | float | Phase low, bag values not corrected for RCB, not rounded WLTP-L test measurements | Phase low, bag values not corrected for RCB, not rounded WLTP-L test measurements
WLTP-L CO2 value phase 2 | co2_emission_medium WLTP-L | 142.9796 | gCO2/km | float | Phase medium, bag values not corrected for RCB, not rounded WLTP-L test measurements | Phase medium, bag values not corrected for RCB, not rounded WLTP-L test measurements
WLTP-L CO2 value phase 3 | co2_emission_high WLTP-L | 137.5983 | gCO2/km | float | Phase high, bag values not corrected for RCB, not rounded WLTP-L test measurements | Phase high, bag values not corrected for RCB, not rounded WLTP-L test measurements
WLTP-L CO2 value phase 4 | co2_emission_extra_high WLTP-L | 172.7719 | gCO2/km | float | Phase extra high, bag values not corrected for RCB, not rounded WLTP-L test measurements | Phase extra high, bag values not corrected for RCB, not rounded WLTP-L test measurements
NEDC-H CO2 declared NEDC | target declared_co2_emission_value NEDC-H |  | gCO2/km | float | Declared value for NEDC vehicle H. Value should be Ki factor corrected. | Declared value for NEDC vehicle H. Value should be Ki factor corrected.
NEDC-L CO2 declared NEDC | target declared_co2_emission_value NEDC-L | 144.1 | gCO2/km | float | Declared value for NEDC vehicle L. Value should be Ki factor corrected. | Declared value for NEDC vehicle L. Value should be Ki factor corrected.
Drive mode
Drive mode WLTP-H | n_wheel_drive WLTP-H |  |  | int | Specify 2-wheel driving or 4-wheel driving WLTP-H test (default:2) | Specify 2-wheel driving or 4-wheel driving WLTP-H test (default:2)
Drive mode WLTP-L | n_wheel_drive WLTP-L | 4 |  | int | Specify 2-wheel driving or 4-wheel driving WLTP-L test (default:2) | Specify 2-wheel driving or 4-wheel driving WLTP-L test (default:2)
Drive mode NEDC-H | n_wheel_drive NEDC-H |  |  | int | Specify 2-wheel driving or 4-wheel driving during NEDC-H test (default:2) | Specify 2-wheel driving or 4-wheel driving during NEDC-H test (default:2)
Drive mode NEDC-L | n_wheel_drive NEDC-L | 2 |  | int | Specify 2-wheel driving or 4-wheel driving during NEDC-L test (default:2) | Specify 2-wheel driving or 4-wheel driving during NEDC-L test (default:2)
Technologies (OEM declared)
Turbo or supercharger | engine_is_turbo | 1 |  | bool | 0 = No ¦ 1 = Yes - Is the engine equipped with any kind of charging system? (default: 1) | 0 = No ¦ 1 = Yes - Is the engine equipped with any kind of charging system? (default: 1)
Start-stop | has_start_stop | 0 |  | bool | 0 = No ¦ 1 = Yes - Does the vehicle have start-stop system? (default: 1) | 0 = No ¦ 1 = Yes - Does the vehicle have start-stop system? (default: 1)
Brake energy recuperation | has_energy_recuperation | 0 |  | bool | 0 = No ¦ 1 = Yes - Does the vehicle have brake energy recuperation technologies? (default: 1) | 0 = No ¦ 1 = Yes - Does the vehicle have brake energy recuperation technologies? (default: 1)
Torque converter | has_torque_converter |  |  | bool | 0 = No ¦ 1 = Yes - Does the vehicle use torque converter? (default: 1 if gear_box_type=='automatic' else 0) | 0 = No ¦ 1 = Yes - Does the vehicle use torque converter? (default: 1 if gear_box_type=='automatic' else 0)
Allow lower engine RPM at constant speed operation of ATs / Fuel saving gear for automatic transmission | fuel_saving_at_strategy | 1 |  | bool | 0 = No ¦ 1 = Yes - Relevant for A/T Gearbox types. Setting this value to 1 will allow the correlation tool to use a higher gear at constant speed driving than in the case of transient conditions (default: 1) | 0 = No ¦ 1 = Yes - Relevant for A/T Gearbox types. Setting this value to 1 will allow the correlation tool to use a higher gear at constant speed driving than in the case of transient conditions (default: 1)
Periodically regenerating systems | has_periodically_regenerating_systems |  |  | bool | 0 = No ¦ 1 = Yes - Does the vehicle have periodically regenerating systems? (default:0) | 0 = No ¦ 1 = Yes - Does the vehicle have periodically regenerating systems? (default:0)
| ki_multiplicative NEDC-H |  |  | float | For vehicles without periodically regenerating systems ki_multiplicative and ki_additive are equal to 1 and 0. Otherwise, if not provided ki_multiplicative or ki_additive, ki_multiplicative is set to 1.05 and ki_additive to 0. | For vehicles without periodically regenerating systems ki_multiplicative and ki_additive are equal to 1 and 0. Otherwise, if not provided ki_multiplicative or ki_additive, ki_multiplicative is set to 1.05 and ki_additive to 0.
| ki_multiplicative NEDC-L |  |  | float
| ki_additive NEDC-H |  | gCO2/km | float
| ki_additive NEDC-L |  | gCO2/km | float
Variable valve actuation | engine_has_variable_valve_actuation |  |  | bool | 0 = No ¦ 1 = Yes - Does the engine feature variable valve actuation (VVT, VVL or combinations)? (default: 0) | 0 = No ¦ 1 = Yes - Does the engine feature variable valve actuation (VVT, VVL or combinations)? (default: 0)
Cylinder deactivation | engine_has_cylinder_deactivation |  |  | bool | 0 = No ¦ 1 = Yes - Does the engine feature a cylinder deactivation system? If yes provide the active cylinder ratios in the tab 'active_cylinder_ratios'. (default: 0) | 0 = No ¦ 1 = Yes - Does the engine feature a cylinder deactivation system? If yes provide the active cylinder ratios in the tab 'active_cylinder_ratios'. (default: 0)
| active_cylinder_ratios | #active_cylinder_ratios!A3:..(D):{"opts": {"empty": true}, "func": "redim", "kwds": {"col": 1, "cell": 1}} |  | [float, float, …]
Lean Burn | has_lean_burn |  |  | bool | 0 = No ¦ 1 = Yes - Relevant only for positive ignition engines (gasoline engines). It refers to the burning of fuel with an excess of air in an internal combustion engine (default: 0) | 0 = No ¦ 1 = Yes - Relevant only for positive ignition engines (gasoline engines). It refers to the burning of fuel with an excess of air in an internal combustion engine (default: 0)
Gearbox thermal management | has_gear_box_thermal_management |  |  | bool | 0 = No ¦ 1 = Yes - Only for vehicles in which the temperature of the gearbox is regulated from the vehicle’s cooling circuit using a heat-exchanger, heating storage systemor other methods for directing engine waste-heat to the gearbox. (default is 0.) | 0 = No ¦ 1 = Yes - Does the vehicle have an active thermal management of the gearbox? The specific technology option applies only to vehicles in which the temperature of the gearbox is regulated from the vehicle's cooling circuit using a heat-exchanger, heating storage system or other methods for directing engine waste-heat to the gearbox. Gearbox mounting and other passive systems (encapsulation) should not be considered (default: 0)
Exhaust gas recirculation | has_exhausted_gas_recirculation |  |  | bool | 0 = No ¦ 1 = Yes - EGR recirculates a portion of an engine’s exhaust gas back to the engine cylinders to reduce NOx emissions. (default is 0 for positive ignition, and 1 for compression ignition engines.) | 0 = No ¦ 1 = Yes - Is the vehicle equipped with external exhaust gas recirculation (External Low or High pressure EGR or combination of the two)? EGR recirculates a portion of an engine's exhaust gas back to the engine cylinders to reduce NOx emissions (default: 1 for comression engines, 0 for positive)
Selective catalytic reduction | has_selective_catalytic_reduction |  |  | bool | 0 = No ¦ 1 = Yes - Is the vehicle equipped with selective catalytic reduction system? SCR uses urea to reduce NOx emissions (default: 0 and it is valid for compression engines) | 0 = No ¦ 1 = Yes - Is the vehicle equipped with selective catalytic reduction system? SCR uses urea to reduce NOx emissions (default: 0 and it is valid for compression engines)
Dyno - Vehicle configuration
Number of dyno axis WLTP | n_dyno_axes WLTP-H |  |  | int | Number of rotating axes of the dyno (default is calculated as function of `n_wheel_drive` for wltp: 4wd-->2d, 2wd-->1d. If `n_wheel_drive` not specified, default :1) | Number of rotating axes of the dyno (default is calculated as function of `n_wheel_drive` for wltp: 4wd-->2d, 2wd-->1d. If `n_wheel_drive` not specified, default :1)
Number of dyno axis WLTP | n_dyno_axes WLTP-L | 2 |  | int
Legend
Yellow cells are mandatory.
Orange cells are optional if not provided the default value will be adopted.
-----------------------------------------------------------------------
Signals are expected to be provided in the respective cycle tabs (NEDC-H, NEDC-L, WLTP-H, WLTP-L, prediction.WLTP), at 1 Hz frequency. Guarantee the resective resolutions for each signal.
The model might fail in case your time-series signals are time-shifted (> ± 1 sec.) and/or with different sampling rates. Even if the run succeeds, the results will not be accurate enough. The datasync command-line tool synchronizes your dyno and/or OBD signals with the theoretical WLTP cycle. Signals are expected to be derived from the same test-simulation as the other input values.
Note:
Engine temperatures refer to engine coolant and not engine oil temperatures.
Two scenarios are possible:
1. For NEDC CO2 interpolation family (vehicle L and H) user needs to provide RLs and masses for both WLTPs (L and H) and both NEDCs (L and H).
2. Without NEDC CO2 interpolation family all vehicles will be type approved as NEDC-H. In this case RLs and masses for only WLTP-H and NEDC-H should be provided.

## NEDC-H
Time [sec] | Dyno Velocity [km/h] | Dyno Gear [-] | Bag Phases [-]
times | velocities | gears | bag_phases
Add data here if you want a specific velocity profile and/or bag phases and/or gearshifting pattern to be used for NEDC prediction.
When the bag phases do not coincide with the standard ones, you must provide 'times', 'velocities' and 'bag_phases' vectors. The 'bag_phases' vector defines the phases integration times.
In case of manual transmission you can provide gearshifting pattern. This is not allowed for automatic or cvt transmissions. When you provide the 'gears' vector, you also must provide 'times' and 'velocities' vectors.
If nothing is provided the basic NEDC is run as specified by the regulation.

## WLTP-H
Time [sec] | Dyno Velocity [km/h] | OBD Velocity [km/h] | Bag Phases [-] | OBD Engine Speed [rpm] | OBD Engine Coolant Temperature [°C] | OBD Calculated Engine Load [%] | Alternator Current [A] | Low-Voltage Battery Current [A]
times | velocities | obd_velocities | bag_phases | engine_speeds_out | engine_coolant_temperatures | co2_normalization_references | alternator_currents | battery_currents
When the bag phases do not coincide with the standard ones, you must provide the 'bag_phases' vector that defines the phases integration times.
If nothing is provided the default WLTP is run as specified by the regulation.

## NEDC-L
Time [sec] | Dyno Velocity [km/h] | Dyno Gear [-] | Bag Phases [-] | Dyno Gear [-] | OBD Engine Speed [rpm] | OBD Engine Coolant Temperature [°C] | Alternator Current [A] | Low-Voltage Battery Current [A] | Fuel Consumption [g/sec] | Dyno CO2 [g/sec] | Engine power [kW]
times | velocities | gears | bag_phases | target gears | target engine_speeds_out | target engine_coolant_temperatures | target alternator_currents | target battery_currents | target fuel_consumptions | target co2_emissions | target engine_powers_out
0 | 0 |  |  | 0 | 805.5286 | 25 | 0 | -6.7199 | 0.11782 | 0.33224 | 0.042178
1 | 0 |  |  | 0 | 805.5286 | 25 | 0 | -6.7199 | 0.11782 | 0.33224 | 0.042178
2 | 0 |  |  | 0 | 805.31 | 25.089 | 0 | -6.7199 | 0.11776 | 0.33208 | 0.042166
3 | 0 |  |  | 0 | 805.0915 | 25.178 | 0 | -6.7199 | 0.1177 | 0.33191 | 0.042155
4 | 0 |  |  | 0 | 804.8495 | 25.2766 | 0 | -6.7199 | 0.11763 | 0.33172 | 0.042142
5 | 0 |  |  | 0 | 804.6075 | 25.3752 | 0 | -6.7199 | 0.11757 | 0.33154 | 0.042129
6 | 0 |  |  | 0 | 804.3655 | 25.4737 | 0 | -6.7199 | 0.1175 | 0.33135 | 0.042117
7 | 0 |  |  | 0 | 804.1007 | 25.5816 | 0 | -6.7199 | 0.11743 | 0.33115 | 0.042103
8 | 0 |  |  | 0 | 803.836 | 25.6895 | 0 | -6.7199 | 0.11736 | 0.33095 | 0.042089
9 | 0 |  |  | 0 | 803.5712 | 25.7973 | 0 | -6.7199 | 0.11729 | 0.33075 | 0.042075
10 | 0 |  |  | 0 | 803.3064 | 25.9052 | 0 | -6.7199 | 0.11722 | 0.33055 | 0.042061
11 | 0 |  |  | 1 | 803.0416 | 26.013 | 0 | -6.7199 | 0.11714 | 0.33035 | 0.042047
12 | 2 |  |  | 1 | 802.7742 | 26.122 | 0 | -6.7199 | 0.11707 | 0.33015 | 2.3255
13 | 7 |  |  | 1 | 833.7216 | 26.2254 | 0 | -6.7199 | 0.48109 | 1.3567 | 4.4588
14 | 10 |  |  | 1 | 1191.0308 | 26.4158 | 0 | -6.7199 | 0.51407 | 1.4497 | 3.7575
15 | 12 |  |  | 1 | 1429.237 | 26.6062 | 0 | -6.7199 | 0.67706 | 1.9093 | 5.5553
16 | 15 |  |  | 2 | 924.1771 | 26.7533 | 0 | -6.7199 | 0.47806 | 1.3481 | 4.133
17 | 15 |  |  | 2 | 924.1771 | 26.9043 | 0 | -6.7199 | 0.28004 | 0.78972 | 0.89917
18 | 15 |  |  | 2 | 924.1771 | 27.0606 | 0 | -6.7199 | 0.238 | 0.67117 | 0.20439
19 | 14 |  |  | 2 | 862.5653 | 27.1803 | 0 | -6.7199 | 0.19135 | 0.53959 | -0.32278
20 | 14 |  |  | 2 | 862.5653 | 27.2986 | 0 | -6.7199 | 0.35995 | 1.0151 | 2.4446
21 | 15 |  |  | 2 | 924.1771 | 27.4521 | 0 | -6.7199 | 0.36945 | 1.0419 | 2.383
22 | 15 |  |  | 2 | 924.1771 | 27.6031 | 0 | -6.7199 | 0.24763 | 0.69832 | 0.37625
23 | 15 |  |  | 2 | 924.1771 | 27.7585 | 0 | -6.7199 | 0.38255 | 1.0788 | 2.6037
24 | 15 |  |  | 2 | 924.1771 | 27.9142 | 0 | -6.7199 | 0 | 0 | -3.0145
25 | 10 |  |  | 1 | 1191.0308 | 28.0973 | 0 | -6.7199 | 0 | 0 | -3.974
26 | 7 |  |  | 1 | 833.7216 | 28.2074 | 0 | -6.7199 | 0.13876 | 0.39131 | -1.0602
27 | 4 |  |  | 1 | 800 | 28.3174 | 0 | -6.7199 | 0.11564 | 0.3261 | -1.415
28 | 0 |  |  | 0 | 800 | 28.421 | 0 | -6.7199 | 0.11557 | 0.32591 | 0.041888
29 | 0 |  |  | 0 | 800 | 28.5144 | 0 | -6.7199 | 0.11551 | 0.32574 | 0.041888
30 | 0 |  |  | 0 | 800 | 28.6077 | 0 | -6.7199 | 0.11545 | 0.32557 | 0.041888
31 | 0 |  |  | 0 | 800 | 28.6904 | 0 | -6.7199 | 0.1154 | 0.32542 | 0.041888
32 | 0 |  |  | 0 | 800 | 28.7731 | 0 | -6.7199 | 0.11534 | 0.32527 | 0.041888
33 | 0 |  |  | 0 | 800 | 28.8431 | 0 | -6.7199 | 0.1153 | 0.32514 | 0.041888
34 | 0 |  |  | 0 | 800 | 28.9131 | 0 | -6.7199 | 0.11525 | 0.32502 | 0.041888
35 | 0 |  |  | 0 | 800 | 28.9745 | 0 | -6.7199 | 0.11521 | 0.3249 | 0.041888
36 | 0 |  |  | 0 | 800 | 29.0358 | 0 | -6.7199 | 0.11517 | 0.32479 | 0.041888
37 | 0 |  |  | 0 | 800 | 29.0972 | 0 | -6.7199 | 0.11514 | 0.32468 | 0.041888
38 | 0 |  |  | 0 | 800 | 29.1585 | 0 | -6.7199 | 0.1151 | 0.32457 | 0.041888
39 | 0 |  |  | 0 | 800 | 29.2199 | 0 | -6.7199 | 0.11506 | 0.32446 | 0.041888
40 | 0 |  |  | 0 | 800 | 29.2812 | 0 | -6.7199 | 0.11502 | 0.32435 | 0.041888
41 | 0 |  |  | 0 | 800 | 29.3426 | 0 | -6.7199 | 0.11498 | 0.32424 | 0.041888
42 | 0 |  |  | 0 | 800 | 29.4039 | 0 | -6.7199 | 0.11494 | 0.32412 | 0.041888
43 | 0 |  |  | 0 | 800 | 29.4653 | 0 | -6.7199 | 0.1149 | 0.32401 | 0.041888
44 | 0 |  |  | 0 | 800 | 29.5266 | 0 | -6.7199 | 0.11486 | 0.3239 | 0.041888
45 | 0 |  |  | 0 | 800 | 29.588 | 0 | -6.7199 | 0.11482 | 0.32379 | 0.041888
46 | 0 |  |  | 0 | 800 | 29.6493 | 0 | -6.7199 | 0.11478 | 0.32368 | 0.041888
47 | 0 |  |  | 0 | 800 | 29.7107 | 0 | -6.7199 | 0.11474 | 0.32356 | 0.041888
48 | 0 |  |  | 0 | 800 | 29.772 | 0 | -6.7199 | 0.1147 | 0.32345 | 0.041888
49 | 0 |  |  | 1 | 800 | 29.8334 | 0 | -6.7199 | 0.11466 | 0.32334 | 0.041888
50 | 2 |  |  | 1 | 800 | 29.8958 | 0 | -6.7199 | 0.11462 | 0.32322 | 1.845
51 | 5 |  |  | 1 | 800 | 29.9596 | 0 | -6.7199 | 0.11457 | 0.3231 | 2.3119
52 | 7 |  |  | 1 | 833.7216 | 30.026 | 0 | -6.7199 | 0.37415 | 1.0551 | 2.8254
53 | 10 |  |  | 1 | 1191.0308 | 30.164 | 0 | -6.7199 | 0.59595 | 1.6806 | 5.2342
54 | 13 |  |  | 1 | 1548.3401 | 30.3042 | 0 | -6.7199 | 0.73783 | 2.0807 | 6.2171
55 | 15 |  |  | 2 | 924.1771 | 30.4102 | 0 | -6.7199 | 0.31208 | 0.88007 | 1.5039
56 | 14 |  |  | 2 | 862.5653 | 30.4801 | 0 | -6.7199 | 0.33505 | 0.94483 | 2.1038
57 | 17 |  |  | 2 | 1047.4008 | 30.5953 | 0 | -6.7199 | 0.78295 | 2.2079 | 8.7438
58 | 20 |  |  | 2 | 1232.2362 | 30.7395 | 0 | -6.7199 | 0.65916 | 1.8588 | 6.1592
59 | 22 |  |  | 2 | 1355.4598 | 30.8831 | 0 | -6.7199 | 0.9358 | 2.639 | 10.3366
60 | 27 |  |  | 2 | 1663.5188 | 31.0307 | 0 | -6.7199 | 1.5128 | 4.266 | 18.8567
61 | 31 |  |  | 3 | 1195.2495 | 31.1742 | 0 | -6.7199 | 0.76536 | 2.1583 | 8.0575
62 | 31 |  |  | 3 | 1195.2495 | 31.321 | 0 | -6.7199 | 0.47156 | 1.3298 | 3.1775
63 | 32 |  |  | 3 | 1233.8059 | 31.4652 | 0 | -6.7199 | 0.60873 | 1.7166 | 5.3482
64 | 32 |  |  | 3 | 1233.8059 | 31.6087 | 0 | -6.7199 | 0.41555 | 1.1719 | 2.0933
65 | 32 |  |  | 3 | 1233.8059 | 31.7536 | 0 | -6.7199 | 0.45598 | 1.2859 | 2.7943
66 | 32 |  |  | 3 | 1233.8059 | 31.9011 | 0 | -6.7199 | 0.4815 | 1.3578 | 3.2422
67 | 32 |  |  | 3 | 1233.8059 | 32.0447 | 0 | -6.7199 | 0.32263 | 0.90981 | 0.54472
68 | 31 |  |  | 3 | 1195.2495 | 32.1887 | 0 | -6.7199 | 0.26945 | 0.75984 | -0.18893
69 | 31 |  |  | 3 | 1195.2495 | 32.3322 | 0 | -6.7199 | 0.59186 | 1.6691 | 5.2967
70 | 32 |  |  | 3 | 1233.8059 | 32.4764 | 0 | -6.7199 | 0.56714 | 1.5993 | 4.7687
71 | 32 |  |  | 3 | 1233.8059 | 32.6213 | 0 | -6.7199 | 0.41448 | 1.1688 | 2.2095
72 | 32 |  |  | 3 | 1233.8059 | 32.7688 | 0 | -6.7199 | 0.45296 | 1.2773 | 2.8945
73 | 32 |  |  | 3 | 1233.8059 | 32.9137 | 0 | -6.7199 | 0.44029 | 1.2416 | 2.7105
74 | 32 |  |  | 3 | 1233.8059 | 33.0586 | 0 | -6.7199 | 0.44119 | 1.2442 | 2.7594
75 | 32 |  |  | 3 | 1233.8059 | 33.2035 | 0 | -6.7199 | 0.43834 | 1.2361 | 2.7458
76 | 32 |  |  | 3 | 1233.8059 | 33.3484 | 0 | -6.7199 | 0.4364 | 1.2306 | 2.749
77 | 32 |  |  | 3 | 1233.8059 | 33.4934 | 0 | -6.7199 | 0.43417 | 1.2244 | 2.7478
78 | 32 |  |  | 3 | 1233.8059 | 33.6383 | 0 | -6.7199 | 0.43197 | 1.2182 | 2.7472
79 | 32 |  |  | 3 | 1233.8059 | 33.7776 | 0 | -6.7199 | 0.43002 | 1.2127 | 2.7489
80 | 32 |  |  | 3 | 1233.8059 | 33.917 | 0 | -6.7199 | 0.42753 | 1.2056 | 2.7405
81 | 32 |  |  | 3 | 1233.8059 | 34.0563 | 0 | -6.7199 | 0.42736 | 1.2052 | 2.7703
82 | 32 |  |  | 3 | 1233.8059 | 34.1956 | 0 | -6.7199 | 0.41893 | 1.1814 | 2.6575
83 | 32 |  |  | 3 | 1233.8059 | 34.3375 | 0 | -6.7199 | 0.44183 | 1.246 | 3.0769
84 | 32 |  |  | 3 | 1233.8059 | 34.4755 | 0 | -6.7199 | 0.34869 | 0.98331 | 1.5112
85 | 31 |  |  | 3 | 1195.2495 | 34.6128 | 0 | -6.7199 | 0 | 0 | -2.8129
86 | 29 |  |  | 3 | 1118.1366 | 34.7363 | 0 | -6.7199 | 0 | 0 | -3.5847
87 | 27 |  |  | 2 | 1663.5188 | 34.8652 | 0 | -6.7199 | 0 | 0 | -4.0467
88 | 25 |  |  | 2 | 1540.2952 | 34.9876 | 0 | -6.7199 | 0.29729 | 0.83835 | -0.53554
89 | 24 |  |  | 2 | 1478.6834 | 35.0926 | 0 | -6.7199 | 0 | 0 | -5.0843
90 | 19 |  |  | 2 | 1170.6244 | 35.1995 | 0 | -6.7199 | 0 | 0 | -3.8984
91 | 16 |  |  | 2 | 985.7889 | 35.2879 | 0 | -6.7199 | 0.10281 | 0.28992 | -1.6932
92 | 14 |  |  | 2 | 862.5653 | 35.3284 | 0 | -6.7199 | 0.010861 | 0.030629 | -2.8009
93 | 10 |  |  | 1 | 1191.0308 | 35.4379 | 0 | -6.7199 | 0.108 | 0.30456 | -2.3776
94 | 8 |  |  | 1 | 952.8247 | 35.5161 | 0 | -6.7199 | 0.101 | 0.28483 | -1.5903
95 | 4 |  |  | 1 | 800 | 35.5517 | 0 | -6.7199 | 0.097801 | 0.2758 | -1.373
96 | 1 |  |  | 1 | 800 | 35.5863 | 0 | -6.7199 | 0.097754 | 0.27567 | -0.09973
97 | 0 |  |  | 0 | 800 | 35.6155 | 0 | -6.7199 | 0.097717 | 0.27556 | 0.041888
98 | 0 |  |  | 0 | 800 | 35.6448 | 0 | -6.7199 | 0.09768 | 0.27546 | 0.041888
99 | 0 |  |  | 0 | 800 | 35.6741 | 0 | -6.7199 | 0.097645 | 0.27536 | 0.041888
100 | 0 |  |  | 0 | 800 | 35.7033 | 0 | -6.7199 | 0.097611 | 0.27526 | 0.041888
101 | 0 |  |  | 0 | 800 | 35.7326 | 0 | -6.7199 | 0.097578 | 0.27517 | 0.041888
102 | 0 |  |  | 0 | 800 | 35.7619 | 0 | -6.7199 | 0.097546 | 0.27508 | 0.041888
103 | 0 |  |  | 0 | 800 | 35.7912 | 0 | -6.7199 | 0.097516 | 0.27499 | 0.041888
104 | 0 |  |  | 0 | 800 | 35.8204 | 0 | -6.7199 | 0.097487 | 0.27491 | 0.041888
105 | 0 |  |  | 0 | 800 | 35.8497 | 0 | -6.7199 | 0.097459 | 0.27483 | 0.041888
106 | 0 |  |  | 0 | 800 | 35.879 | 0 | -6.7199 | 0.097431 | 0.27476 | 0.041888
107 | 0 |  |  | 0 | 800 | 35.9082 | 0 | -6.7199 | 0.097405 | 0.27468 | 0.041888
108 | 0 |  |  | 0 | 800 | 35.9338 | 0 | -6.7199 | 0.097383 | 0.27462 | 0.041888
109 | 0 |  |  | 0 | 800 | 35.9594 | 0 | -6.7199 | 0.097361 | 0.27456 | 0.041888
110 | 0 |  |  | 0 | 800 | 35.985 | 0 | -6.7199 | 0.097341 | 0.2745 | 0.041888
111 | 0 |  |  | 0 | 800 | 36.01 | 0 | -6.7199 | 0.097321 | 0.27444 | 0.041888
112 | 0 |  |  | 0 | 800 | 36.035 | 0 | -6.7199 | 0.097302 | 0.27439 | 0.041888
113 | 0 |  |  | 0 | 800 | 36.06 | 0 | -6.7199 | 0.097283 | 0.27434 | 0.041888
114 | 0 |  |  | 0 | 800 | 36.0849 | 0 | -6.7199 | 0.097265 | 0.27429 | 0.041888
115 | 0 |  |  | 0 | 800 | 36.1099 | 0 | -6.7199 | 0.097248 | 0.27424 | 0.041888
116 | 0 |  |  | 0 | 800 | 36.1349 | 0 | -6.7199 | 0.097231 | 0.27419 | 0.041888
117 | 0 |  |  | 0 | 800 | 36.1599 | 0 | -6.7199 | 0.097215 | 0.27414 | 0.041888
118 | 0 |  |  | 1 | 800 | 36.1849 | 0 | -6.7199 | 0.097199 | 0.2741 | 0.041888
119 | 3 |  |  | 1 | 800 | 36.2119 | 0 | -6.7199 | 0.097182 | 0.27405 | 2.0849
120 | 6 |  |  | 1 | 800 | 36.2319 | 0 | -6.7199 | 0.09717 | 0.27402 | 4.1949
121 | 11 |  |  | 1 | 1310.1339 | 36.3398 | 0 | -6.7199 | 0.63926 | 1.8027 | 6.3618
122 | 13 |  |  | 1 | 1548.3401 | 36.4431 | 0 | -6.7199 | 0.602 | 1.6976 | 4.8997
123 | 15 |  |  | 2 | 924.1771 | 36.5129 | 0 | -6.7199 | 0.31611 | 0.89142 | 2.1357
124 | 14 |  |  | 2 | 862.5653 | 36.5449 | 0 | -6.7199 | 0.24438 | 0.68915 | 1.1431
125 | 16 |  |  | 2 | 985.7889 | 36.6175 | 0 | -6.7199 | 0.60283 | 1.7 | 6.6387
126 | 19 |  |  | 2 | 1170.6244 | 36.7098 | 0 | -6.7199 | 0.73072 | 2.0606 | 8.2788
127 | 22 |  |  | 2 | 1355.4598 | 36.814 | 0 | -6.7199 | 0.75289 | 2.1231 | 8.1487
128 | 24 |  |  | 2 | 1478.6834 | 36.9119 | 0 | -6.7199 | 0.7261 | 2.0476 | 7.304
129 | 26 |  |  | 2 | 1601.907 | 37.014 | 0 | -6.7199 | 0.81605 | 2.3013 | 8.4172
130 | 28 |  |  | 2 | 1725.1307 | 37.1139 | 0 | -6.7199 | 0.89451 | 2.5225 | 9.3093
131 | 30 |  |  | 3 | 1156.693 | 37.2062 | 0 | -6.7199 | 0.74382 | 2.0976 | 8.5336
132 | 32 |  |  | 3 | 1233.8059 | 37.31 | 0 | -6.7199 | 0.9643 | 2.7193 | 11.9489
133 | 35 |  |  | 3 | 1349.4752 | 37.4144 | 0 | -6.7199 | 1.0066 | 2.8386 | 12.39
134 | 36 |  |  | 3 | 1388.0316 | 37.5182 | 0 | -6.7199 | 0.33859 | 0.95483 | 0.94395
135 | 35 |  |  | 3 | 1349.4752 | 37.623 | 0 | -6.7199 | 0.38624 | 1.0892 | 1.9208
136 | 36 |  |  | 3 | 1388.0316 | 37.7269 | 0 | -6.7199 | 0.88742 | 2.5025 | 10.3231
137 | 38 |  |  | 3 | 1465.1445 | 37.8307 | 0 | -6.7199 | 0.98814 | 2.7866 | 11.7938
138 | 40 |  |  | 3 | 1542.2574 | 37.9303 | 0 | -6.7199 | 1.0662 | 3.0067 | 12.883
139 | 42 |  |  | 3 | 1619.3703 | 38.0334 | 0 | -6.7199 | 0.98666 | 2.7824 | 11.2961
140 | 43 |  |  | 3 | 1657.9267 | 38.1355 | 0 | -6.7199 | 0.74752 | 2.108 | 7.0402
141 | 44 |  |  | 3 | 1696.4831 | 38.2433 | 0 | -6.7199 | 1.1863 | 3.3453 | 14.4325
142 | 47 |  |  | 4 | 1335.6747 | 38.3544 | 0 | -6.7199 | 1.4778 | 4.1673 | 19.9903
143 | 49 |  |  | 4 | 1392.5119 | 38.4586 | 0 | -6.7199 | 0.75424 | 2.1269 | 8.0841
144 | 49 |  |  | 4 | 1392.5119 | 38.5627 | 0 | -6.7199 | 0.69002 | 1.9458 | 6.9979
145 | 50 |  |  | 4 | 1420.9305 | 38.6668 | 0 | -6.7199 | 0.79378 | 2.2385 | 8.6682
146 | 50 |  |  | 4 | 1420.9305 | 38.7709 | 0 | -6.7199 | 0.51922 | 1.4642 | 3.9779
147 | 50 |  |  | 4 | 1420.9305 | 38.8771 | 0 | -6.7199 | 0.59093 | 1.6664 | 5.2149
148 | 50 |  |  | 4 | 1420.9305 | 38.9839 | 0 | -6.7199 | 0.57559 | 1.6232 | 4.9528
149 | 50 |  |  | 4 | 1420.9305 | 39.0907 | 0 | -6.7199 | 0.56434 | 1.5914 | 4.7606
150 | 50 |  |  | 4 | 1420.9305 | 39.1975 | 0 | -6.7199 | 0.62404 | 1.7598 | 5.7876
151 | 50 |  |  | 4 | 1420.9305 | 39.3081 | 0 | -6.7199 | 0.39733 | 1.1205 | 1.8687
152 | 49 |  |  | 4 | 1392.5119 | 39.4199 | 0 | -6.7199 | 0.31955 | 0.90113 | 0.61997
153 | 49 |  |  | 4 | 1392.5119 | 39.5295 | 0 | -6.7199 | 0.85371 | 2.4075 | 9.7721
154 | 50 |  |  | 4 | 1420.9305 | 39.6393 | 0 | -6.7199 | 0.58907 | 1.6612 | 5.1939
155 | 49 |  |  | 4 | 1392.5119 | 39.75 | 0 | -6.7199 | 0.24129 | 0.68044 | -0.7504
156 | 48 |  |  | 4 | 1364.0933 | 39.8607 | 0 | -6.7199 | 0 | 0 | -2.8459
157 | 46 |  |  | 4 | 1307.2561 | 39.9723 | 0 | -6.7199 | 0 | 0 | -3.4547
158 | 45 |  |  | 4 | 1278.8375 | 40.0849 | 0 | -6.7199 | 0.30332 | 0.85535 | 0.77536
159 | 44 |  |  | 4 | 1250.4189 | 40.1972 | 0 | -6.7199 | 0.13282 | 0.37455 | -2.0882
160 | 42 |  |  | 4 | 1193.5816 | 40.3068 | 0 | -6.7199 | 0 | 0 | -3.9835
161 | 39 |  |  | 3 | 1503.701 | 40.4122 | 0 | -6.7199 | 0 | 0 | -5.1852
162 | 37 |  |  | 3 | 1426.5881 | 40.5228 | 0 | -6.7199 | 0 | 0 | -4.7234
163 | 35 |  |  | 3 | 1349.4752 | 40.6335 | 0 | -6.7199 | 0.21044 | 0.59344 | -1.1099
164 | 35 |  |  | 3 | 1349.4752 | 40.7434 | 0 | -6.7199 | 0.56082 | 1.5815 | 4.9668
165 | 35 |  |  | 3 | 1349.4752 | 40.8553 | 0 | -6.7199 | 0.25418 | 0.71678 | -0.33877
166 | 34 |  |  | 3 | 1310.9188 | 40.9693 | 0 | -6.7199 | 0.44102 | 1.2437 | 3.0482
167 | 35 |  |  | 3 | 1349.4752 | 41.0792 | 0 | -6.7199 | 0.62737 | 1.7692 | 6.1047
168 | 35 |  |  | 3 | 1349.4752 | 41.1899 | 0 | -6.7199 | 0.40578 | 1.1443 | 2.3067
169 | 35 |  |  | 3 | 1349.4752 | 41.3106 | 0 | -6.7199 | 0.46459 | 1.3101 | 3.3237
170 | 35 |  |  | 3 | 1349.4752 | 41.4312 | 0 | -6.7199 | 0.44862 | 1.2651 | 3.0501
171 | 35 |  |  | 3 | 1349.4752 | 41.5519 | 0 | -6.7199 | 0.45287 | 1.2771 | 3.125
172 | 35 |  |  | 3 | 1349.4752 | 41.6726 | 0 | -6.7199 | 0.45111 | 1.2721 | 3.0963
173 | 35 |  |  | 3 | 1349.4752 | 41.7933 | 0 | -6.7199 | 0.45319 | 1.278 | 3.1337
174 | 35 |  |  | 3 | 1349.4752 | 41.914 | 0 | -6.7199 | 0.44595 | 1.2576 | 3.0104
175 | 35 |  |  | 3 | 1349.4752 | 42.0347 | 0 | -6.7199 | 0.47216 | 1.3315 | 3.4636
176 | 35 |  |  | 3 | 1349.4752 | 42.1529 | 0 | -6.7199 | 0.37423 | 1.0553 | 1.7726
177 | 34 |  |  | 3 | 1310.9188 | 42.2719 | 0 | -6.7199 | 0 | 0 | -3.0552
178 | 32 |  |  | 3 | 1233.8059 | 42.3904 | 0 | -6.7199 | 0 | 0 | -3.8469
179 | 30 |  |  | 3 | 1156.693 | 42.5042 | 0 | -6.7199 | 0 | 0 | -3.8471
180 | 27 |  |  | 2 | 1663.5188 | 42.6204 | 0 | -6.7199 | 0 | 0 | -5.848
181 | 24 |  |  | 2 | 1478.6834 | 42.7323 | 0 | -6.7199 | 0 | 0 | -5.0843
182 | 20 |  |  | 2 | 1232.2362 | 42.8508 | 0 | -6.7199 | 0 | 0 | -4.1278
183 | 16 |  |  | 2 | 985.7889 | 42.9462 | 0 | -6.7199 | 0 | 0 | -3.2308
184 | 14 |  |  | 2 | 862.5653 | 42.9947 | 0 | -6.7199 | 0.11174 | 0.31512 | -1.0083
185 | 12 |  |  | 1 | 1429.237 | 43.113 | 0 | -6.7199 | 0 | 0 | -3.181
186 | 8 |  |  | 1 | 952.8247 | 43.1988 | 0 | -6.7199 | 0.070002 | 0.19741 | -2.0288
187 | 5 |  |  | 1 | 800 | 43.2414 | 0 | -6.7199 | 0.09519 | 0.26843 | -1.5198
188 | 1 |  |  | 1 | 800 | 43.2829 | 0 | -6.7199 | 0.095179 | 0.2684 | -0.19202
189 | 0 |  |  | 0 | 800 | 43.3191 | 0 | -6.7199 | 0.09517 | 0.26838 | 0.041888
190 | 0 |  |  | 0 | 800 | 43.3553 | 0 | -6.7199 | 0.09516 | 0.26835 | 0.041888
191 | 0 |  |  | 0 | 800 | 43.3915 | 0 | -6.7199 | 0.095151 | 0.26833 | 0.041888
192 | 0 |  |  | 0 | 800 | 43.4278 | 0 | -6.7199 | 0.095142 | 0.2683 | 0.041888
193 | 0 |  |  | 0 | 800 | 43.464 | 0 | -6.7199 | 0.095132 | 0.26827 | 0.041888
194 | 0 |  |  | 0 | 800 | 43.5002 | 0 | -6.7199 | 0.095123 | 0.26825 | 0.041888
195 | 0 |  |  | 0 | 800 | 43.5414 | 0 | -6.7199 | 0.095113 | 0.26822 | 0.041888
196 | 0 |  |  | 0 | 800 | 43.5826 | 0 | -6.7199 | 0.095102 | 0.26819 | 0.041888
197 | 0 |  |  | 0 | 800 | 43.6238 | 0 | -6.7199 | 0.095091 | 0.26816 | 0.041888
198 | 0 |  |  | 0 | 800 | 43.6675 | 0 | -6.7199 | 0.09508 | 0.26813 | 0.041888
199 | 0 |  |  | 0 | 800 | 43.7112 | 0 | -6.7199 | 0.095069 | 0.26809 | 0.041888
200 | 0 |  |  | 0 | 800 | 43.755 | 0 | -6.7199 | 0.095058 | 0.26806 | 0.041888
201 | 0 |  |  | 0 | 800 | 43.7987 | 0 | -6.7199 | 0.095047 | 0.26803 | 0.041888
202 | 0 |  |  | 0 | 800 | 43.8424 | 0 | -6.7199 | 0.095035 | 0.268 | 0.041888
203 | 0 |  |  | 0 | 800 | 43.8899 | 0 | -6.7199 | 0.095023 | 0.26797 | 0.041888
204 | 0 |  |  | 0 | 800 | 43.9374 | 0 | -6.7199 | 0.095011 | 0.26793 | 0.041888
205 | 0 |  |  | 0 | 800 | 43.9848 | 0 | -6.7199 | 0.094999 | 0.2679 | 0.041888
206 | 0 |  |  | 1 | 800 | 44.0374 | 0 | -6.7199 | 0.094985 | 0.26786 | 0.041888
207 | 2 |  |  | 1 | 800 | 44.091 | 0 | -6.7199 | 0.094972 | 0.26782 | 1.6704
208 | 5 |  |  | 1 | 800 | 44.1471 | 0 | -6.7199 | 0.094957 | 0.26778 | 3.1705
209 | 9 |  |  | 1 | 1071.9277 | 44.2536 | 0 | -6.7199 | 0.50611 | 1.4272 | 4.9219
210 | 12 |  |  | 1 | 1429.237 | 44.3873 | 0 | -6.7199 | 0.62893 | 1.7736 | 5.916
211 | 15 |  |  | 2 | 924.1771 | 44.4777 | 0 | -6.7199 | 0.42571 | 1.2005 | 4
212 | 15 |  |  | 2 | 924.1771 | 44.5791 | 0 | -6.7199 | 0.19977 | 0.56336 | 0.27499
213 | 15 |  |  | 2 | 924.1771 | 44.6764 | 0 | -6.7199 | 0.27145 | 0.76548 | 1.4696
214 | 15 |  |  | 2 | 924.1771 | 44.7737 | 0 | -6.7199 | 0.26438 | 0.74555 | 1.3533
215 | 15 |  |  | 2 | 924.1771 | 44.8699 | 0 | -6.7199 | 0.24334 | 0.68622 | 1.0044
216 | 15 |  |  | 2 | 924.1771 | 44.9697 | 0 | -6.7199 | 0.33482 | 0.94419 | 2.5185
217 | 16 |  |  | 2 | 985.7889 | 45.0772 | 0 | -6.7199 | 0.30071 | 0.848 | 1.771
218 | 15 |  |  | 2 | 924.1771 | 45.1797 | 0 | -6.7199 | 0.11231 | 0.31672 | -1.1918
219 | 13 |  |  | 1 | 1548.3401 | 45.3109 | 0 | -6.7199 | 0 | 0 | -2.9963
220 | 10 |  |  | 1 | 1191.0308 | 45.444 | 0 | -6.7199 | 0.18946 | 0.53428 | -0.8134
221 | 9 |  |  | 1 | 1071.9277 | 45.5581 | 0 | -6.7199 | 0.10891 | 0.30712 | -1.7701
222 | 4 |  |  | 1 | 800 | 45.6159 | 0 | -6.7199 | 0.094583 | 0.26673 | -1.9583
223 | 0 |  |  | 0 | 800 | 45.6684 | 0 | -6.7199 | 0.09457 | 0.26669 | 0.041888
224 | 0 |  |  | 0 | 800 | 45.721 | 0 | -6.7199 | 0.094557 | 0.26665 | 0.041888
225 | 0 |  |  | 0 | 800 | 45.7735 | 0 | -6.7199 | 0.094544 | 0.26661 | 0.041888
226 | 0 |  |  | 0 | 800 | 45.8261 | 0 | -6.7199 | 0.09453 | 0.26657 | 0.041888
227 | 0 |  |  | 0 | 800 | 45.8786 | 0 | -6.7199 | 0.094517 | 0.26654 | 0.041888
228 | 0 |  |  | 0 | 800 | 45.9311 | 0 | -6.7199 | 0.094504 | 0.2665 | 0.041888
229 | 0 |  |  | 0 | 800 | 45.9837 | 0 | -6.7199 | 0.09449 | 0.26646 | 0.041888
230 | 0 |  |  | 0 | 800 | 46.0362 | 0 | -6.7199 | 0.094477 | 0.26642 | 0.041888
231 | 0 |  |  | 0 | 800 | 46.0887 | 0 | -6.7199 | 0.094464 | 0.26639 | 0.041888
232 | 0 |  |  | 0 | 800 | 46.1413 | 0 | -6.7199 | 0.09445 | 0.26635 | 0.041888
233 | 0 |  |  | 0 | 800 | 46.1938 | 0 | -6.7199 | 0.094437 | 0.26631 | 0.041888
234 | 0 |  |  | 0 | 800 | 46.2464 | 0 | -6.7199 | 0.094424 | 0.26628 | 0.041888
235 | 0 |  |  | 0 | 800 | 46.2989 | 0 | -6.7199 | 0.094411 | 0.26624 | 0.041888
236 | 0 |  |  | 0 | 800 | 46.3514 | 0 | -6.7199 | 0.094397 | 0.2662 | 0.041888
237 | 0 |  |  | 0 | 800 | 46.404 | 0 | -6.7199 | 0.094384 | 0.26616 | 0.041888
238 | 0 |  |  | 0 | 800 | 46.4565 | 0 | -6.7199 | 0.094371 | 0.26613 | 0.041888
239 | 0 |  |  | 0 | 800 | 46.5035 | 0 | -6.7199 | 0.094359 | 0.26609 | 0.041888
240 | 0 |  |  | 0 | 800 | 46.5504 | 0 | -6.7199 | 0.094347 | 0.26606 | 0.041888
241 | 0 |  |  | 0 | 800 | 46.5973 | 0 | -6.7199 | 0.094335 | 0.26603 | 0.041888
242 | 0 |  |  | 0 | 800 | 46.6346 | 0 | -6.7199 | 0.094326 | 0.266 | 0.041888
243 | 0 |  |  | 0 | 800 | 46.6718 | 0 | -6.7199 | 0.094317 | 0.26597 | 0.041888
244 | 0 |  |  | 1 | 800 | 46.6937 | 0 | -6.7199 | 0.094311 | 0.26596 | 0.041888
245 | 1 |  |  | 1 | 800 | 46.7156 | 0 | -6.7199 | 0.094306 | 0.26594 | 1.3024
246 | 4 |  |  | 1 | 800 | 46.7386 | 0 | -6.7199 | 0.0943 | 0.26592 | 2.573
247 | 7 |  |  | 1 | 833.7216 | 46.7641 | 0 | -6.7199 | 0.32069 | 0.90433 | 2.5557
248 | 9 |  |  | 1 | 1071.9277 | 46.8313 | 0 | -6.7199 | 0.4836 | 1.3637 | 4.5749
249 | 13 |  |  | 1 | 1548.3401 | 46.9172 | 0 | -6.7199 | 0.71454 | 2.015 | 7.0169
250 | 15 |  |  | 2 | 924.1771 | 46.9801 | 0 | -6.7199 | 0.3137 | 0.88462 | 2.1873
251 | 15 |  |  | 2 | 924.1771 | 47.0456 | 0 | -6.7199 | 0.35435 | 0.99927 | 2.8564
252 | 17 |  |  | 2 | 1047.4008 | 47.1114 | 0 | -6.7199 | 0.5007 | 1.412 | 4.9261
253 | 19 |  |  | 2 | 1170.6244 | 47.1907 | 0 | -6.7199 | 0.79484 | 2.2414 | 9.4438
254 | 24 |  |  | 2 | 1478.6834 | 47.2786 | 0 | -6.7199 | 1.1038 | 3.1128 | 13.8229
255 | 27 |  |  | 2 | 1663.5188 | 47.3659 | 0 | -6.7199 | 0.97613 | 2.7527 | 11.1211
256 | 30 |  |  | 3 | 1156.693 | 47.4463 | 0 | -6.7199 | 0.82497 | 2.3264 | 9.9646
257 | 31 |  |  | 3 | 1195.2495 | 47.5374 | 0 | -6.7199 | 0.39296 | 1.1082 | 2.6909
258 | 31 |  |  | 3 | 1195.2495 | 47.6277 | 0 | -6.7199 | 0.49991 | 1.4097 | 4.5019
259 | 32 |  |  | 3 | 1233.8059 | 47.7187 | 0 | -6.7199 | 0.53108 | 1.4976 | 4.9127
260 | 32 |  |  | 3 | 1233.8059 | 47.8105 | 0 | -6.7199 | 0.36801 | 1.0378 | 2.1407
261 | 32 |  |  | 3 | 1233.8059 | 47.9022 | 0 | -6.7199 | 0.40136 | 1.1318 | 2.7123
262 | 32 |  |  | 3 | 1233.8059 | 47.9965 | 0 | -6.7199 | 0.42958 | 1.2114 | 3.1949
263 | 32 |  |  | 3 | 1233.8059 | 48.0917 | 0 | -6.7199 | 0.27249 | 0.76842 | 0.49955
264 | 31 |  |  | 3 | 1195.2495 | 48.1884 | 0 | -6.7199 | 0.22227 | 0.6268 | -0.23022
265 | 31 |  |  | 3 | 1195.2495 | 48.2832 | 0 | -6.7199 | 0.54366 | 1.5331 | 5.244
266 | 32 |  |  | 3 | 1233.8059 | 48.3787 | 0 | -6.7199 | 0.51888 | 1.4632 | 4.7142
267 | 32 |  |  | 3 | 1233.8059 | 48.4749 | 0 | -6.7199 | 0.3684 | 1.0389 | 2.1549
268 | 32 |  |  | 3 | 1233.8059 | 48.5737 | 0 | -6.7199 | 0.4084 | 1.1517 | 2.8402
269 | 32 |  |  | 3 | 1233.8059 | 48.6699 | 0 | -6.7199 | 0.3975 | 1.121 | 2.6551
270 | 32 |  |  | 3 | 1233.8059 | 48.7661 | 0 | -6.7199 | 0.40053 | 1.1295 | 2.7079
271 | 32 |  |  | 3 | 1233.8059 | 48.8624 | 0 | -6.7199 | 0.39882 | 1.1247 | 2.6798
272 | 32 |  |  | 3 | 1233.8059 | 48.9586 | 0 | -6.7199 | 0.40212 | 1.134 | 2.7373
273 | 32 |  |  | 3 | 1233.8059 | 49.0548 | 0 | -6.7199 | 0.39013 | 1.1002 | 2.5335
274 | 32 |  |  | 3 | 1233.8059 | 49.1536 | 0 | -6.7199 | 0.43436 | 1.2249 | 3.2894
275 | 32 |  |  | 3 | 1233.8059 | 49.251 | 0 | -6.7199 | 0.25974 | 0.73246 | 0.29205
276 | 31 |  |  | 3 | 1195.2495 | 49.3466 | 0 | -6.7199 | 0.26206 | 0.73901 | 0.4694
277 | 31 |  |  | 3 | 1195.2495 | 49.4454 | 0 | -6.7199 | 0.37661 | 1.062 | 2.4333
278 | 31 |  |  | 3 | 1195.2495 | 49.5435 | 0 | -6.7199 | 0.53009 | 1.4948 | 5.03
279 | 32 |  |  | 3 | 1233.8059 | 49.6456 | 0 | -6.7199 | 0.41459 | 1.1691 | 2.9579
280 | 31 |  |  | 3 | 1195.2495 | 49.7472 | 0 | -6.7199 | 0.17731 | 0.50002 | -0.99255
281 | 30 |  |  | 3 | 1156.693 | 49.8456 | 0 | -6.7199 | 0 | 0 | -3.2823
282 | 27 |  |  | 2 | 1663.5188 | 49.9446 | 0 | -6.7199 | 0 | 0 | -5.848
283 | 24 |  |  | 2 | 1478.6834 | 50.0406 | 0 | -6.7199 | 0 | 0 | -3.8339
284 | 22 |  |  | 2 | 1355.4598 | 50.1429 | 0 | -6.7199 | 0 | 0 | -3.6368
285 | 19 |  |  | 2 | 1170.6244 | 50.2428 | 0 | -6.7199 | 0 | 0 | -3.8984
286 | 16 |  |  | 2 | 985.7889 | 50.3278 | 0 | -6.7199 | 0 | 0 | -2.6586
287 | 14 |  |  | 2 | 862.5653 | 50.3699 | 0 | -6.7199 | 0.021199 | 0.05978 | -2.4804
288 | 11 |  |  | 1 | 1310.1339 | 50.4738 | 0 | -6.7199 | 0 | 0 | -2.6514
289 | 8 |  |  | 1 | 952.8247 | 50.5534 | 0 | -6.7199 | 0.059291 | 0.1672 | -2.149
290 | 4 |  |  | 1 | 800 | 50.5936 | 0 | -6.7199 | 0.093339 | 0.26322 | -1.2923
291 | 1 |  |  | 1 | 800 | 50.6326 | 0 | -6.7199 | 0.09333 | 0.26319 | -0.10654
292 | 0 |  |  | 0 | 800 | 50.6664 | 0 | -6.7199 | 0.093322 | 0.26317 | 0.041888
293 | 0 |  |  | 0 | 800 | 50.7002 | 0 | -6.7199 | 0.093313 | 0.26314 | 0.041888
294 | 0 |  |  | 0 | 800 | 50.734 | 0 | -6.7199 | 0.093305 | 0.26312 | 0.041888
295 | 0 |  |  | 0 | 800 | 50.7677 | 0 | -6.7199 | 0.093297 | 0.2631 | 0.041888
296 | 0 |  |  | 0 | 800 | 50.8015 | 0 | -6.7199 | 0.093288 | 0.26307 | 0.041888
297 | 0 |  |  | 0 | 800 | 50.8353 | 0 | -6.7199 | 0.09328 | 0.26305 | 0.041888
298 | 0 |  |  | 0 | 800 | 50.8691 | 0 | -6.7199 | 0.093272 | 0.26303 | 0.041888
299 | 0 |  |  | 0 | 800 | 50.9028 | 0 | -6.7199 | 0.093263 | 0.263 | 0.041888
300 | 0 |  |  | 0 | 800 | 50.9366 | 0 | -6.7199 | 0.093255 | 0.26298 | 0.041888
301 | 0 |  |  | 0 | 800 | 50.9704 | 0 | -6.7199 | 0.093247 | 0.26296 | 0.041888
302 | 0 |  |  | 0 | 800 | 51.0042 | 0 | -6.7199 | 0.093238 | 0.26293 | 0.041888
303 | 0 |  |  | 0 | 800 | 51.0379 | 0 | -6.7199 | 0.09323 | 0.26291 | 0.041888
304 | 0 |  |  | 0 | 800 | 51.0717 | 0 | -6.7199 | 0.093222 | 0.26289 | 0.041888
305 | 0 |  |  | 0 | 800 | 51.1055 | 0 | -6.7199 | 0.093214 | 0.26286 | 0.041888
306 | 0 |  |  | 0 | 800 | 51.1393 | 0 | -6.7199 | 0.093205 | 0.26284 | 0.041888
307 | 0 |  |  | 0 | 800 | 51.173 | 0 | -6.7199 | 0.093197 | 0.26282 | 0.041888
308 | 0 |  |  | 0 | 800 | 51.2068 | 0 | -6.7199 | 0.093189 | 0.26279 | 0.041888
309 | 0 |  |  | 0 | 800 | 51.2406 | 0 | -6.7199 | 0.09318 | 0.26277 | 0.041888
310 | 0 |  |  | 0 | 800 | 51.2744 | 0 | -6.7199 | 0.093172 | 0.26275 | 0.041888
311 | 0 |  |  | 0 | 800 | 51.3081 | 0 | -6.7199 | 0.093164 | 0.26272 | 0.041888
312 | 0 |  |  | 1 | 800 | 51.3419 | 0 | -6.7199 | 0.093156 | 0.2627 | 0.041888
313 | 1 |  |  | 1 | 800 | 51.3757 | 0 | -6.7199 | 0.093147 | 0.26267 | 1.3217
314 | 4 |  |  | 1 | 800 | 51.408 | 0 | -6.7199 | 0.093139 | 0.26265 | 2.4434
315 | 7 |  |  | 1 | 833.7216 | 51.4429 | 0 | -6.7199 | 0.35971 | 1.0144 | 3.2205
316 | 10 |  |  | 1 | 1191.0308 | 51.5359 | 0 | -6.7199 | 0.52671 | 1.4853 | 5.007
317 | 13 |  |  | 1 | 1548.3401 | 51.6312 | 0 | -6.7199 | 0.65969 | 1.8603 | 6.1388
318 | 15 |  |  | 2 | 924.1771 | 51.7035 | 0 | -6.7199 | 0.27747 | 0.78246 | 1.627
319 | 14 |  |  | 2 | 862.5653 | 51.7381 | 0 | -6.7199 | 0.25187 | 0.71027 | 1.3867
320 | 16 |  |  | 2 | 985.7889 | 51.8075 | 0 | -6.7199 | 0.5421 | 1.5287 | 5.7977
321 | 18 |  |  | 2 | 1109.0126 | 51.8888 | 0 | -6.7199 | 0.51525 | 1.453 | 5.048
322 | 20 |  |  | 2 | 1232.2362 | 51.9881 | 0 | -6.7199 | 0.66846 | 1.8851 | 7.2679
323 | 23 |  |  | 2 | 1417.0716 | 52.0867 | 0 | -6.7199 | 0.89312 | 2.5186 | 10.5335
324 | 26 |  |  | 2 | 1601.907 | 52.1837 | 0 | -6.7199 | 0.83528 | 2.3555 | 8.9909
325 | 28 |  |  | 2 | 1725.1307 | 52.2824 | 0 | -6.7199 | 0.98782 | 2.7856 | 11.1873
326 | 31 |  |  | 3 | 1195.2495 | 52.3849 | 0 | -6.7199 | 0.78183 | 2.2048 | 9.2333
327 | 32 |  |  | 3 | 1233.8059 | 52.4885 | 0 | -6.7199 | 0.70134 | 1.9778 | 7.8159
328 | 34 |  |  | 3 | 1310.9188 | 52.5926 | 0 | -6.7199 | 0.65573 | 1.8492 | 6.8451
329 | 34 |  |  | 3 | 1310.9188 | 52.6968 | 0 | -6.7199 | 0.47311 | 1.3342 | 3.7429
330 | 35 |  |  | 3 | 1349.4752 | 52.8001 | 0 | -6.7199 | 0.67127 | 1.893 | 6.998
331 | 36 |  |  | 3 | 1388.0316 | 52.903 | 0 | -6.7199 | 0.81844 | 2.308 | 9.3701
332 | 38 |  |  | 3 | 1465.1445 | 53.0044 | 0 | -6.7199 | 0.86316 | 2.4341 | 9.9083
333 | 39 |  |  | 3 | 1503.701 | 53.0798 | 0 | -6.7199 | 0.77487 | 2.1851 | 8.2919
334 | 41 |  |  | 3 | 1580.8138 | 53.1654 | 0 | -6.7199 | 1.3099 | 3.6939 | 17.0769
335 | 44 |  |  | 3 | 1696.4831 | 53.2362 | 0 | -6.7199 | 1.1306 | 3.1882 | 13.7431
336 | 45 |  |  | 4 | 1278.8375 | 53.3076 | 0 | -6.7199 | 0.83189 | 2.3459 | 9.8761
337 | 47 |  |  | 4 | 1335.6747 | 53.385 | 0 | -6.7199 | 1.2165 | 3.4306 | 16.032
338 | 49 |  |  | 4 | 1392.5119 | 53.4579 | 0 | -6.7199 | 1.0377 | 2.9262 | 13.0136
339 | 50 |  |  | 4 | 1420.9305 | 53.5237 | 0 | -6.7199 | 0.68044 | 1.9188 | 6.9463
340 | 50 |  |  | 4 | 1420.9305 | 53.5859 | 0 | -6.7199 | 0.52943 | 1.493 | 4.3557
341 | 50 |  |  | 4 | 1420.9305 | 53.6481 | 0 | -6.7199 | 0.5696 | 1.6063 | 5.049
342 | 50 |  |  | 4 | 1420.9305 | 53.698 | 0 | -6.7199 | 0.55872 | 1.5756 | 4.8622
343 | 50 |  |  | 4 | 1420.9305 | 53.7479 | 0 | -6.7199 | 0.56158 | 1.5836 | 4.9122
344 | 50 |  |  | 4 | 1420.9305 | 53.7977 | 0 | -6.7199 | 0.56057 | 1.5808 | 4.8955
345 | 50 |  |  | 4 | 1420.9305 | 53.8476 | 0 | -6.7199 | 0.56131 | 1.5829 | 4.9089
346 | 50 |  |  | 4 | 1420.9305 | 53.8974 | 0 | -6.7199 | 0.55892 | 1.5762 | 4.8684
347 | 50 |  |  | 4 | 1420.9305 | 53.9473 | 0 | -6.7199 | 0.5673 | 1.5998 | 5.0133
348 | 50 |  |  | 4 | 1420.9305 | 53.9982 | 0 | -6.7199 | 0.53577 | 1.5109 | 4.4704
349 | 50 |  |  | 4 | 1420.9305 | 54.0492 | 0 | -6.7199 | 0.6535 | 1.8429 | 6.4933
350 | 50 |  |  | 4 | 1420.9305 | 54.1019 | 0 | -6.7199 | 0.23938 | 0.67506 | -0.7047
351 | 48 |  |  | 4 | 1364.0933 | 54.1548 | 0 | -6.7199 | 0 | 0 | -4.3567
352 | 47 |  |  | 4 | 1335.6747 | 54.2074 | 0 | -6.7199 | 0.37206 | 1.0492 | 1.9357
353 | 46 |  |  | 4 | 1307.2561 | 54.2611 | 0 | -6.7199 | 0 | 0 | -4.4121
354 | 43 |  |  | 4 | 1222.0002 | 54.3142 | 0 | -6.7199 | 0 | 0 | -4.0894
355 | 41 |  |  | 4 | 1165.163 | 54.3645 | 0 | -6.7199 | 0 | 0 | -3.8783
356 | 39 |  |  | 3 | 1503.701 | 54.4128 | 0 | -6.7199 | 0.21006 | 0.59235 | -1.5534
357 | 38 |  |  | 3 | 1465.1445 | 54.464 | 0 | -6.7199 | 0 | 0 | -4.6542
358 | 35 |  |  | 3 | 1349.4752 | 54.5169 | 0 | -6.7199 | 0 | 0 | -4.5747
359 | 34 |  |  | 3 | 1310.9188 | 54.5688 | 0 | -6.7199 | 0.52677 | 1.4855 | 4.6823
360 | 35 |  |  | 3 | 1349.4752 | 54.6198 | 0 | -6.7199 | 0.58639 | 1.6536 | 5.5789
361 | 35 |  |  | 3 | 1349.4752 | 54.6716 | 0 | -6.7199 | 0.39973 | 1.1272 | 2.3726
362 | 35 |  |  | 3 | 1349.4752 | 54.7258 | 0 | -6.7199 | 0.44936 | 1.2672 | 3.2309
363 | 35 |  |  | 3 | 1349.4752 | 54.7801 | 0 | -6.7199 | 0.43596 | 1.2294 | 3.0004
364 | 35 |  |  | 3 | 1349.4752 | 54.8344 | 0 | -6.7199 | 0.43947 | 1.2393 | 3.0616
365 | 35 |  |  | 3 | 1349.4752 | 54.8886 | 0 | -6.7199 | 0.43845 | 1.2364 | 3.0446
366 | 35 |  |  | 3 | 1349.4752 | 54.9429 | 0 | -6.7199 | 0.43866 | 1.237 | 3.0489
367 | 35 |  |  | 3 | 1349.4752 | 54.9972 | 0 | -6.7199 | 0.43846 | 1.2365 | 3.0462
368 | 35 |  |  | 3 | 1349.4752 | 55.0514 | 0 | -6.7199 | 0.43865 | 1.237 | 3.0502
369 | 35 |  |  | 3 | 1349.4752 | 55.1057 | 0 | -6.7199 | 0.43771 | 1.2343 | 3.0345
370 | 35 |  |  | 3 | 1349.4752 | 55.16 | 0 | -6.7199 | 0.44092 | 1.2434 | 3.0907
371 | 35 |  |  | 3 | 1349.4752 | 55.2142 | 0 | -6.7199 | 0.42864 | 1.2088 | 2.8792
372 | 35 |  |  | 3 | 1349.4752 | 55.2652 | 0 | -6.7199 | 0.47434 | 1.3376 | 3.6677
373 | 34 |  |  | 3 | 1310.9188 | 55.319 | 0 | -6.7199 | 0 | 0 | -4.4262
374 | 29 |  |  | 3 | 1118.1366 | 55.3656 | 0 | -6.7199 | 0 | 0 | -3.7058
375 | 27 |  |  | 2 | 1663.5188 | 55.4164 | 0 | -6.7199 | 0 | 0 | -5.1114
376 | 23 |  |  | 2 | 1417.0716 | 55.4692 | 0 | -6.7199 | 0 | 0 | -4.839
377 | 20 |  |  | 2 | 1232.2362 | 55.5223 | 0 | -6.7199 | 0 | 0 | -4.1278
378 | 17 |  |  | 2 | 1047.4008 | 55.5635 | 0 | -6.7199 | 0 | 0 | -2.7532
379 | 15 |  |  | 2 | 924.1771 | 55.5961 | 0 | -6.7199 | 0 | 0 | -3.0145
380 | 11 |  |  | 1 | 1310.1339 | 55.6498 | 0 | -6.7199 | 0 | 0 | -3.6064
381 | 8 |  |  | 1 | 952.8247 | 55.6835 | 0 | -6.7199 | 0.10213 | 0.28801 | -1.3762
382 | 5 |  |  | 1 | 800 | 55.7114 | 0 | -6.7199 | 0.092097 | 0.25971 | -1.6546
383 | 1 |  |  | 1 | 800 | 55.7381 | 0 | -6.7199 | 0.092091 | 0.2597 | -0.18622
384 | 0 |  |  | 0 | 800 | 55.7596 | 0 | -6.7199 | 0.092085 | 0.25968 | 0.041888
385 | 0 |  |  | 0 | 800 | 55.781 | 0 | -6.7199 | 0.09208 | 0.25967 | 0.041888
386 | 0 |  |  | 0 | 800 | 55.8025 | 0 | -6.7199 | 0.092075 | 0.25965 | 0.041888
387 | 0 |  |  | 0 | 800 | 55.824 | 0 | -6.7199 | 0.09207 | 0.25964 | 0.041888
388 | 0 |  |  | 0 | 800 | 55.8454 | 0 | -6.7199 | 0.092065 | 0.25962 | 0.041888
389 | 0 |  |  | 0 | 800 | 55.8669 | 0 | -6.7199 | 0.09206 | 0.25961 | 0.041888
390 | 0 |  |  | 0 | 800 | 55.8884 | 0 | -6.7199 | 0.092055 | 0.25959 | 0.041888
391 | 0 |  |  | 0 | 800 | 55.9098 | 0 | -6.7199 | 0.09205 | 0.25958 | 0.041888
392 | 0 |  |  | 0 | 800 | 55.9313 | 0 | -6.7199 | 0.092044 | 0.25956 | 0.041888
393 | 0 |  |  | 0 | 800 | 55.9528 | 0 | -6.7199 | 0.092039 | 0.25955 | 0.041888
394 | 0 |  |  | 0 | 800 | 55.9742 | 0 | -6.7199 | 0.092034 | 0.25954 | 0.041888
395 | 0 |  |  | 0 | 800 | 55.9957 | 0 | -6.7199 | 0.092029 | 0.25952 | 0.041888
396 | 0 |  |  | 0 | 800 | 56.0172 | 0 | -6.7199 | 0.092024 | 0.25951 | 0.041888
397 | 0 |  |  | 0 | 800 | 56.0386 | 0 | -6.7199 | 0.092019 | 0.25949 | 0.041888
398 | 0 |  |  | 0 | 800 | 56.0601 | 0 | -6.7199 | 0.092014 | 0.25948 | 0.041888
399 | 0 |  |  | 0 | 800 | 56.0816 | 0 | -6.7199 | 0.092008 | 0.25946 | 0.041888
400 | 0 |  |  | 0 | 800 | 56.103 | 0 | -6.7199 | 0.092003 | 0.25945 | 0.041888
401 | 0 |  |  | 0 | 800 | 56.1245 | 0 | -6.7199 | 0.091998 | 0.25943 | 0.041888
402 | 1 |  |  | 1 | 800 | 56.1459 | 0 | -6.7199 | 0.091993 | 0.25942 | 1.7896
403 | 6 |  |  | 1 | 800 | 56.1605 | 0 | -6.7199 | 0.09199 | 0.25941 | 4.4019
404 | 9 |  |  | 1 | 1071.9277 | 56.1991 | 0 | -6.7199 | 0.34594 | 0.97554 | 2.3675
405 | 10 |  |  | 1 | 1191.0308 | 56.2441 | 0 | -6.7199 | 0.49177 | 1.3868 | 4.4694
406 | 14 |  |  | 1 | 1667.4432 | 56.2931 | 0 | -6.7199 | 0.72813 | 2.0533 | 6.9651
407 | 15 |  |  | 2 | 924.1771 | 56.3268 | 0 | -6.7199 | 0.20257 | 0.57126 | 0.4169
408 | 14 |  |  | 2 | 862.5653 | 56.3547 | 0 | -6.7199 | 0.16041 | 0.45236 | -0.093903
409 | 14 |  |  | 2 | 862.5653 | 56.3761 | 0 | -6.7199 | 0.25733 | 0.72567 | 1.5105
410 | 14 |  |  | 2 | 862.5653 | 56.3976 | 0 | -6.7199 | 0.21355 | 0.60222 | 0.78877
411 | 14 |  |  | 2 | 862.5653 | 56.4216 | 0 | -6.7199 | 0.31014 | 0.87459 | 2.3759
412 | 15 |  |  | 2 | 924.1771 | 56.4489 | 0 | -6.7199 | 0.25946 | 0.73169 | 1.366
413 | 14 |  |  | 2 | 862.5653 | 56.4768 | 0 | -6.7199 | 0.147 | 0.41455 | -0.31669
414 | 13 |  |  | 1 | 1548.3401 | 56.5258 | 0 | -6.7199 | 0.21185 | 0.59741 | -1.6768
415 | 10 |  |  | 1 | 1191.0308 | 56.5769 | 0 | -6.7199 | 0.10554 | 0.29761 | -2.1554
416 | 7 |  |  | 1 | 833.7216 | 56.6036 | 0 | -6.7199 | 0.047197 | 0.1331 | -1.8955
417 | 3 |  |  | 1 | 800 | 56.6314 | 0 | -6.7199 | 0.091877 | 0.25909 | -1.0293
418 | 0 |  |  | 0 | 800 | 56.6529 | 0 | -6.7199 | 0.091872 | 0.25908 | 0.041888
419 | 0 |  |  | 0 | 800 | 56.6744 | 0 | -6.7199 | 0.091867 | 0.25907 | 0.041888
420 | 0 |  |  | 0 | 800 | 56.6958 | 0 | -6.7199 | 0.091862 | 0.25905 | 0.041888
421 | 0 |  |  | 0 | 800 | 56.7173 | 0 | -6.7199 | 0.091857 | 0.25904 | 0.041888
422 | 0 |  |  | 0 | 800 | 56.7388 | 0 | -6.7199 | 0.091852 | 0.25902 | 0.041888
423 | 0 |  |  | 0 | 800 | 56.7602 | 0 | -6.7199 | 0.091847 | 0.25901 | 0.041888
424 | 0 |  |  | 0 | 800 | 56.7817 | 0 | -6.7199 | 0.091842 | 0.25899 | 0.041888
425 | 0 |  |  | 0 | 800 | 56.8032 | 0 | -6.7199 | 0.091837 | 0.25898 | 0.041888
426 | 0 |  |  | 0 | 800 | 56.8246 | 0 | -6.7199 | 0.091831 | 0.25896 | 0.041888
427 | 0 |  |  | 0 | 800 | 56.8461 | 0 | -6.7199 | 0.091826 | 0.25895 | 0.041888
428 | 0 |  |  | 0 | 800 | 56.8675 | 0 | -6.7199 | 0.091821 | 0.25894 | 0.041888
429 | 0 |  |  | 0 | 800 | 56.889 | 0 | -6.7199 | 0.091816 | 0.25892 | 0.041888
430 | 0 |  |  | 0 | 800 | 56.9105 | 0 | -6.7199 | 0.091811 | 0.25891 | 0.041888
431 | 0 |  |  | 0 | 800 | 56.9319 | 0 | -6.7199 | 0.091806 | 0.25889 | 0.041888
432 | 0 |  |  | 0 | 800 | 56.9534 | 0 | -6.7199 | 0.091801 | 0.25888 | 0.041888
433 | 0 |  |  | 0 | 800 | 56.9749 | 0 | -6.7199 | 0.091796 | 0.25886 | 0.041888
434 | 0 |  |  | 0 | 800 | 56.9963 | 0 | -6.7199 | 0.091791 | 0.25885 | 0.041888
435 | 0 |  |  | 0 | 800 | 57.0178 | 0 | -6.7199 | 0.091786 | 0.25883 | 0.041888
436 | 0 |  |  | 0 | 800 | 57.0393 | 0 | -6.7199 | 0.09178 | 0.25882 | 0.041888
437 | 0 |  |  | 0 | 800 | 57.0607 | 0 | -6.7199 | 0.091775 | 0.25881 | 0.041888
438 | 0 |  |  | 0 | 800 | 57.0822 | 0 | -6.7199 | 0.09177 | 0.25879 | 0.041888
439 | 0 |  |  | 0 | 800 | 57.1037 | 0 | -6.7199 | 0.091765 | 0.25878 | 0.041888
440 | 0 |  |  | 1 | 800 | 57.1251 | 0 | -6.7199 | 0.09176 | 0.25876 | 0.041888
441 | 4 |  |  | 1 | 800 | 57.1491 | 0 | -6.7199 | 0.091754 | 0.25875 | 2.991
442 | 7 |  |  | 1 | 833.7216 | 57.1731 | 0 | -6.7199 | 0.30666 | 0.86478 | 2.4027
443 | 9 |  |  | 1 | 1071.9277 | 57.2048 | 0 | -6.7199 | 0.46594 | 1.314 | 4.3805
444 | 13 |  |  | 1 | 1548.3401 | 57.252 | 0 | -6.7199 | 0.76376 | 2.1538 | 8.0155
445 | 16 |  |  | 2 | 985.7889 | 57.2847 | 0 | -6.7199 | 0.33074 | 0.93269 | 2.3766
446 | 15 |  |  | 2 | 924.1771 | 57.3121 | 0 | -6.7199 | 0.25174 | 0.7099 | 1.2444
447 | 17 |  |  | 2 | 1047.4008 | 57.3424 | 0 | -6.7199 | 0.58796 | 1.658 | 6.4487
448 | 20 |  |  | 2 | 1232.2362 | 57.3941 | 0 | -6.7199 | 0.90521 | 2.5527 | 11.223
449 | 25 |  |  | 2 | 1540.2952 | 57.4427 | 0 | -6.7199 | 1.1021 | 3.108 | 13.7812
450 | 28 |  |  | 2 | 1725.1307 | 57.4918 | 0 | -6.7199 | 1.0485 | 2.9567 | 12.3156
451 | 31 |  |  | 3 | 1195.2495 | 57.5424 | 0 | -6.7199 | 0.6707 | 1.8914 | 7.4587
452 | 31 |  |  | 3 | 1195.2495 | 57.5962 | 0 | -6.7199 | 0.41985 | 1.184 | 3.2551
453 | 32 |  |  | 3 | 1233.8059 | 57.6474 | 0 | -6.7199 | 0.53284 | 1.5026 | 5.0523
454 | 32 |  |  | 3 | 1233.8059 | 57.6994 | 0 | -6.7199 | 0.38551 | 1.0871 | 2.5497
455 | 32 |  |  | 3 | 1233.8059 | 57.7525 | 0 | -6.7199 | 0.26275 | 0.74096 | 0.43788
456 | 31 |  |  | 3 | 1195.2495 | 57.8061 | 0 | -6.7199 | 0.24941 | 0.70334 | 0.34108
457 | 31 |  |  | 3 | 1195.2495 | 57.8573 | 0 | -6.7199 | 0.38035 | 1.0726 | 2.5863
458 | 31 |  |  | 3 | 1195.2495 | 57.9095 | 0 | -6.7199 | 0.48037 | 1.3546 | 4.2822
459 | 32 |  |  | 3 | 1233.8059 | 57.9624 | 0 | -6.7199 | 0.5651 | 1.5936 | 5.5991
460 | 32 |  |  | 3 | 1233.8059 | 58.0182 | 0 | -6.7199 | 0.19162 | 0.54036 | -0.79445
461 | 31 |  |  | 3 | 1195.2495 | 58.0737 | 0 | -6.7199 | 0.38541 | 1.0869 | 2.6747
462 | 32 |  |  | 3 | 1233.8059 | 58.1266 | 0 | -6.7199 | 0.55057 | 1.5526 | 5.3564
463 | 32 |  |  | 3 | 1233.8059 | 58.1802 | 0 | -6.7199 | 0.34816 | 0.9818 | 1.9147
464 | 32 |  |  | 3 | 1233.8059 | 58.2363 | 0 | -6.7199 | 0.40193 | 1.1334 | 2.8362
465 | 32 |  |  | 3 | 1233.8059 | 58.2899 | 0 | -6.7199 | 0.38742 | 1.0925 | 2.5888
466 | 32 |  |  | 3 | 1233.8059 | 58.3435 | 0 | -6.7199 | 0.39126 | 1.1033 | 2.655
467 | 32 |  |  | 3 | 1233.8059 | 58.3971 | 0 | -6.7199 | 0.39011 | 1.1001 | 2.6359
468 | 32 |  |  | 3 | 1233.8059 | 58.4554 | 0 | -6.7199 | 0.39056 | 1.1014 | 2.6443
469 | 32 |  |  | 3 | 1233.8059 | 58.5137 | 0 | -6.7199 | 0.38956 | 1.0986 | 2.6278
470 | 32 |  |  | 3 | 1233.8059 | 58.572 | 0 | -6.7199 | 0.39277 | 1.1076 | 2.6832
471 | 32 |  |  | 3 | 1233.8059 | 58.6303 | 0 | -6.7199 | 0.38062 | 1.0733 | 2.476
472 | 32 |  |  | 3 | 1233.8059 | 58.6911 | 0 | -6.7199 | 0.42576 | 1.2006 | 3.2477
473 | 32 |  |  | 3 | 1233.8059 | 58.7517 | 0 | -6.7199 | 0.24869 | 0.70131 | 0.20515
474 | 31 |  |  | 3 | 1195.2495 | 58.8104 | 0 | -6.7199 | 0.26303 | 0.74176 | 0.58633
475 | 31 |  |  | 3 | 1195.2495 | 58.868 | 0 | -6.7199 | 0.3306 | 0.9323 | 1.7473
476 | 30 |  |  | 3 | 1156.693 | 58.9254 | 0 | -6.7199 | 0.0768 | 0.21658 | -2.5067
477 | 28 |  |  | 3 | 1079.5802 | 58.9784 | 0 | -6.7199 | 0 | 0 | -3.5659
478 | 25 |  |  | 2 | 1540.2952 | 59.0322 | 0 | -6.7199 | 0 | 0 | -5.3342
479 | 22 |  |  | 2 | 1355.4598 | 59.0915 | 0 | -6.7199 | 0 | 0 | -4.5979
480 | 19 |  |  | 2 | 1170.6244 | 59.1481 | 0 | -6.7199 | 0 | 0 | -3.8984
481 | 16 |  |  | 2 | 985.7889 | 59.1925 | 0 | -6.7199 | 0 | 0 | -3.2308
482 | 13 |  |  | 1 | 1548.3401 | 59.2479 | 0 | -6.7199 | 0 | 0 | -3.3414
483 | 10 |  |  | 1 | 1191.0308 | 59.3046 | 0 | -6.7199 | 0.14676 | 0.41387 | -1.4079
484 | 8 |  |  | 1 | 952.8247 | 59.3446 | 0 | -6.7199 | 0.087124 | 0.24569 | -1.6022
485 | 4 |  |  | 1 | 800 | 59.3788 | 0 | -6.7199 | 0.091228 | 0.25726 | -1.6805
486 | 0 |  |  | 0 | 800 | 59.4066 | 0 | -6.7199 | 0.091222 | 0.25725 | 0.041888
487 | 0 |  |  | 0 | 800 | 59.4344 | 0 | -6.7199 | 0.091215 | 0.25723 | 0.041888
488 | 0 |  |  | 0 | 800 | 59.4622 | 0 | -6.7199 | 0.091209 | 0.25721 | 0.041888
489 | 0 |  |  | 0 | 800 | 59.49 | 0 | -6.7199 | 0.091202 | 0.25719 | 0.041888
490 | 0 |  |  | 0 | 800 | 59.5178 | 0 | -6.7199 | 0.091196 | 0.25717 | 0.041888
491 | 0 |  |  | 0 | 800 | 59.5456 | 0 | -6.7199 | 0.091189 | 0.25715 | 0.041888
492 | 0 |  |  | 0 | 800 | 59.5734 | 0 | -6.7199 | 0.091183 | 0.25714 | 0.041888
493 | 0 |  |  | 0 | 800 | 59.6012 | 0 | -6.7199 | 0.091176 | 0.25712 | 0.041888
494 | 0 |  |  | 0 | 800 | 59.629 | 0 | -6.7199 | 0.09117 | 0.2571 | 0.041888
495 | 0 |  |  | 0 | 800 | 59.6568 | 0 | -6.7199 | 0.091163 | 0.25708 | 0.041888
496 | 0 |  |  | 0 | 800 | 59.6846 | 0 | -6.7199 | 0.091157 | 0.25706 | 0.041888
497 | 0 |  |  | 0 | 800 | 59.7124 | 0 | -6.7199 | 0.09115 | 0.25704 | 0.041888
498 | 0 |  |  | 0 | 800 | 59.7402 | 0 | -6.7199 | 0.091144 | 0.25703 | 0.041888
499 | 0 |  |  | 0 | 800 | 59.768 | 0 | -6.7199 | 0.091137 | 0.25701 | 0.041888
500 | 0 |  |  | 0 | 800 | 59.7957 | 0 | -6.7199 | 0.091131 | 0.25699 | 0.041888
501 | 0 |  |  | 0 | 800 | 59.8235 | 0 | -6.7199 | 0.091124 | 0.25697 | 0.041888
502 | 0 |  |  | 0 | 800 | 59.8513 | 0 | -6.7199 | 0.091118 | 0.25695 | 0.041888
503 | 0 |  |  | 0 | 800 | 59.8791 | 0 | -6.7199 | 0.091111 | 0.25693 | 0.041888
504 | 0 |  |  | 0 | 800 | 59.9069 | 0 | -6.7199 | 0.091105 | 0.25692 | 0.041888
505 | 0 |  |  | 0 | 800 | 59.9347 | 0 | -6.7199 | 0.091098 | 0.2569 | 0.041888
506 | 0 |  |  | 0 | 800 | 59.9625 | 0 | -6.7199 | 0.091092 | 0.25688 | 0.041888
507 | 0 |  |  | 1 | 800 | 59.9903 | 0 | -6.7199 | 0.091085 | 0.25686 | 0.041888
508 | 1 |  |  | 1 | 800 | 60.0181 | 0 | -6.7199 | 0.091079 | 0.25684 | 1.3225
509 | 4 |  |  | 1 | 800 | 60.0459 | 0 | -6.7199 | 0.091072 | 0.25682 | 2.3339
510 | 7 |  |  | 1 | 833.7216 | 60.0695 | 0 | -6.7199 | 0.38596 | 1.0884 | 3.7031
511 | 11 |  |  | 1 | 1310.1339 | 60.1277 | 0 | -6.7199 | 0.63628 | 1.7943 | 6.6069
512 | 14 |  |  | 1 | 1667.4432 | 60.183 | 0 | -6.7199 | 0.61861 | 1.7445 | 5.1091
513 | 15 |  |  | 2 | 924.1771 | 60.2167 | 0 | -6.7199 | 0.29578 | 0.83411 | 1.9968
514 | 15 |  |  | 2 | 924.1771 | 60.2504 | 0 | -6.7199 | 0.28015 | 0.79001 | 1.7384
515 | 16 |  |  | 2 | 985.7889 | 60.2826 | 0 | -6.7199 | 0.44056 | 1.2424 | 4.2144
516 | 18 |  |  | 2 | 1109.0126 | 60.3254 | 0 | -6.7199 | 0.55195 | 1.5565 | 5.7367
517 | 20 |  |  | 2 | 1232.2362 | 60.383 | 0 | -6.7199 | 0.57651 | 1.6258 | 5.8211
518 | 22 |  |  | 2 | 1355.4598 | 60.4404 | 0 | -6.7199 | 0.72608 | 2.0476 | 7.9986
519 | 25 |  |  | 2 | 1540.2952 | 60.4933 | 0 | -6.7199 | 0.94277 | 2.6586 | 11.1406
520 | 28 |  |  | 2 | 1725.1307 | 60.5482 | 0 | -6.7199 | 0.97393 | 2.7465 | 11.0833
521 | 30 |  |  | 3 | 1156.693 | 60.5955 | 0 | -6.7199 | 0.56593 | 1.5959 | 5.849
522 | 31 |  |  | 3 | 1195.2495 | 60.6521 | 0 | -6.7199 | 0.82933 | 2.3387 | 10.0951
523 | 34 |  |  | 3 | 1310.9188 | 60.7099 | 0 | -6.7199 | 0.82294 | 2.3207 | 9.7367
524 | 34 |  |  | 3 | 1310.9188 | 60.7711 | 0 | -6.7199 | 0.24216 | 0.68288 | -0.16067
525 | 34 |  |  | 3 | 1310.9188 | 60.8293 | 0 | -6.7199 | 0.6961 | 1.963 | 7.62
526 | 36 |  |  | 3 | 1388.0316 | 60.8863 | 0 | -6.7199 | 0.80899 | 2.2813 | 9.3106
527 | 37 |  |  | 3 | 1426.5881 | 60.9436 | 0 | -6.7199 | 0.76853 | 2.1673 | 8.5219
528 | 39 |  |  | 3 | 1503.701 | 60.9958 | 0 | -6.7199 | 1.0166 | 2.8669 | 12.4932
529 | 41 |  |  | 3 | 1580.8138 | 61.0542 | 0 | -6.7199 | 1.0816 | 3.0501 | 13.379
530 | 43 |  |  | 3 | 1657.9267 | 61.1091 | 0 | -6.7199 | 0.89014 | 2.5102 | 9.8802
531 | 44 |  |  | 3 | 1696.4831 | 61.1663 | 0 | -6.7199 | 1.1063 | 3.1198 | 13.4567
532 | 47 |  |  | 4 | 1335.6747 | 61.2279 | 0 | -6.7199 | 1.4672 | 4.1376 | 20.1078
533 | 49 |  |  | 4 | 1392.5119 | 61.2852 | 0 | -6.7199 | 0.72556 | 2.0461 | 7.8958
534 | 49 |  |  | 4 | 1392.5119 | 61.3426 | 0 | -6.7199 | 0.6664 | 1.8792 | 6.8923
535 | 50 |  |  | 4 | 1420.9305 | 61.3999 | 0 | -6.7199 | 0.76824 | 2.1664 | 8.5388
536 | 50 |  |  | 4 | 1420.9305 | 61.4571 | 0 | -6.7199 | 0.49433 | 1.394 | 3.8491
537 | 50 |  |  | 4 | 1420.9305 | 61.5144 | 0 | -6.7199 | 0.56704 | 1.599 | 5.1051
538 | 50 |  |  | 4 | 1420.9305 | 61.5717 | 0 | -6.7199 | 0.54735 | 1.5435 | 4.7666
539 | 50 |  |  | 4 | 1420.9305 | 61.629 | 0 | -6.7199 | 0.55278 | 1.5588 | 4.861
540 | 50 |  |  | 4 | 1420.9305 | 61.6863 | 0 | -6.7199 | 0.55028 | 1.5518 | 4.8185
541 | 50 |  |  | 4 | 1420.9305 | 61.7435 | 0 | -6.7199 | 0.55441 | 1.5634 | 4.8905
542 | 50 |  |  | 4 | 1420.9305 | 61.8033 | 0 | -6.7199 | 0.53993 | 1.5226 | 4.6415
543 | 50 |  |  | 4 | 1420.9305 | 61.8632 | 0 | -6.7199 | 0.59335 | 1.6733 | 5.562
544 | 50 |  |  | 4 | 1420.9305 | 61.9237 | 0 | -6.7199 | 0.3949 | 1.1136 | 2.1263
545 | 49 |  |  | 4 | 1392.5119 | 61.9854 | 0 | -6.7199 | 0.22015 | 0.62082 | -0.83597
546 | 48 |  |  | 4 | 1364.0933 | 62.0482 | 0 | -6.7199 | 0.22894 | 0.64562 | -0.57319
547 | 47 |  |  | 4 | 1335.6747 | 62.1108 | 0 | -6.7199 | 0.31078 | 0.8764 | 0.96382
548 | 46 |  |  | 4 | 1307.2561 | 62.1734 | 0 | -6.7199 | 0 | 0 | -4.4121
549 | 43 |  |  | 4 | 1222.0002 | 62.2354 | 0 | -6.7199 | 0 | 0 | -4.0894
550 | 41 |  |  | 4 | 1165.163 | 62.2946 | 0 | -6.7199 | 0 | 0 | -3.8783
551 | 39 |  |  | 3 | 1503.701 | 62.351 | 0 | -6.7199 | 0 | 0 | -4.5257
552 | 37 |  |  | 3 | 1426.5881 | 62.4126 | 0 | -6.7199 | 0 | 0 | -4.8766
553 | 35 |  |  | 3 | 1349.4752 | 62.4755 | 0 | -6.7199 | 0.21206 | 0.598 | -0.81072
554 | 35 |  |  | 3 | 1349.4752 | 62.5354 | 0 | -6.7199 | 0.47617 | 1.3428 | 3.7857
555 | 35 |  |  | 3 | 1349.4752 | 62.5985 | 0 | -6.7199 | 0.46131 | 1.3009 | 3.5307
556 | 35 |  |  | 3 | 1349.4752 | 62.6614 | 0 | -6.7199 | 0.25215 | 0.71106 | -0.10434
557 | 34 |  |  | 3 | 1310.9188 | 62.7253 | 0 | -6.7199 | 0.41417 | 1.168 | 2.8464
558 | 35 |  |  | 3 | 1349.4752 | 62.7852 | 0 | -6.7199 | 0.60521 | 1.7067 | 5.9965
559 | 35 |  |  | 3 | 1349.4752 | 62.8458 | 0 | -6.7199 | 0.38649 | 1.0899 | 2.2403
560 | 35 |  |  | 3 | 1349.4752 | 62.909 | 0 | -6.7199 | 0.42978 | 1.212 | 2.9902
561 | 35 |  |  | 3 | 1349.4752 | 62.9688 | 0 | -6.7199 | 0.47341 | 1.335 | 3.7433
562 | 35 |  |  | 3 | 1349.4752 | 63.0317 | 0 | -6.7199 | 0.24815 | 0.69977 | -0.17025
563 | 34 |  |  | 3 | 1310.9188 | 63.0957 | 0 | -6.7199 | 0.41709 | 1.1762 | 2.9008
564 | 35 |  |  | 3 | 1349.4752 | 63.1556 | 0 | -6.7199 | 0.59503 | 1.678 | 5.8275
565 | 35 |  |  | 3 | 1349.4752 | 63.2187 | 0 | -6.7199 | 0.42112 | 1.1876 | 2.8442
566 | 35 |  |  | 3 | 1349.4752 | 63.2804 | 0 | -6.7199 | 0.28782 | 0.81165 | 0.52745
567 | 34 |  |  | 3 | 1310.9188 | 63.343 | 0 | -6.7199 | 0.28723 | 0.80997 | 0.65475
568 | 33 |  |  | 3 | 1272.3623 | 63.4056 | 0 | -6.7199 | 0 | 0 | -4.2792
569 | 29 |  |  | 3 | 1118.1366 | 63.4612 | 0 | -6.7199 | 0 | 0 | -2.808
570 | 29 |  |  | 3 | 1118.1366 | 63.5166 | 0 | -6.7199 | 0 | 0 | -3.7058
571 | 24 |  |  | 2 | 1478.6834 | 63.5721 | 0 | -6.7199 | 0 | 0 | -5.0843
572 | 21 |  |  | 2 | 1293.848 | 63.6347 | 0 | -6.7199 | 0 | 0 | -4.3609
573 | 17 |  |  | 2 | 1047.4008 | 63.684 | 0 | -6.7199 | 0 | 0 | -3.4501
574 | 13 |  |  | 1 | 1548.3401 | 63.7426 | 0 | -6.7199 | 0 | 0 | -2.8618
575 | 11 |  |  | 1 | 1310.1339 | 63.8052 | 0 | -6.7199 | 0.17002 | 0.47945 | -1.3887
576 | 8 |  |  | 1 | 952.8247 | 63.8474 | 0 | -6.7199 | 0.04074 | 0.11489 | -2.3595
577 | 4 |  |  | 1 | 800 | 63.8841 | 0 | -6.7199 | 0.090185 | 0.25432 | -1.2733
578 | 1 |  |  | 1 | 800 | 63.9197 | 0 | -6.7199 | 0.090177 | 0.2543 | -0.11006
579 | 0 |  |  | 0 | 800 | 63.95 | 0 | -6.7199 | 0.09017 | 0.25428 | 0.041888
580 | 0 |  |  | 0 | 800 | 63.9804 | 0 | -6.7199 | 0.090163 | 0.25426 | 0.041888
581 | 0 |  |  | 0 | 800 | 64.0107 | 0 | -6.7199 | 0.090157 | 0.25424 | 0.041888
582 | 0 |  |  | 0 | 800 | 64.041 | 0 | -6.7199 | 0.09015 | 0.25422 | 0.041888
583 | 0 |  |  | 0 | 800 | 64.0713 | 0 | -6.7199 | 0.090143 | 0.2542 | 0.041888
584 | 0 |  |  | 0 | 800 | 64.1017 | 0 | -6.7199 | 0.090136 | 0.25418 | 0.041888
585 | 0 |  |  | 0 | 800 | 64.132 | 0 | -6.7199 | 0.090129 | 0.25416 | 0.041888
586 | 0 |  |  | 0 | 800 | 64.1623 | 0 | -6.7199 | 0.090122 | 0.25414 | 0.041888
587 | 0 |  |  | 0 | 800 | 64.1927 | 0 | -6.7199 | 0.090115 | 0.25412 | 0.041888
588 | 0 |  |  | 0 | 800 | 64.223 | 0 | -6.7199 | 0.090108 | 0.2541 | 0.041888
589 | 0 |  |  | 0 | 800 | 64.2533 | 0 | -6.7199 | 0.090101 | 0.25408 | 0.041888
590 | 0 |  |  | 0 | 800 | 64.2836 | 0 | -6.7199 | 0.090094 | 0.25407 | 0.041888
591 | 0 |  |  | 0 | 800 | 64.314 | 0 | -6.7199 | 0.090087 | 0.25405 | 0.041888
592 | 0 |  |  | 0 | 800 | 64.3443 | 0 | -6.7199 | 0.09008 | 0.25403 | 0.041888
593 | 0 |  |  | 0 | 800 | 64.3746 | 0 | -6.7199 | 0.090073 | 0.25401 | 0.041888
594 | 0 |  |  | 0 | 800 | 64.405 | 0 | -6.7199 | 0.090067 | 0.25399 | 0.041888
595 | 0 |  |  | 0 | 800 | 64.4353 | 0 | -6.7199 | 0.09006 | 0.25397 | 0.041888
596 | 0 |  |  | 1 | 800 | 64.4656 | 0 | -6.7199 | 0.090053 | 0.25395 | 0.041888
597 | 1 |  |  | 1 | 800 | 64.4959 | 0 | -6.7199 | 0.090046 | 0.25393 | 1.5724
598 | 5 |  |  | 1 | 800 | 64.5288 | 0 | -6.7199 | 0.090038 | 0.25391 | 3.0767
599 | 8 |  |  | 1 | 952.8247 | 64.5582 | 0 | -6.7199 | 0.42768 | 1.2061 | 4.1206
600 | 12 |  |  | 1 | 1429.237 | 64.618 | 0 | -6.7199 | 0.67113 | 1.8926 | 6.9025
601 | 15 |  |  | 2 | 924.1771 | 64.65 | 0 | -6.7199 | 0.38268 | 1.0792 | 3.4583
602 | 15 |  |  | 2 | 924.1771 | 64.6862 | 0 | -6.7199 | 0.23611 | 0.66584 | 1.0406
603 | 15 |  |  | 2 | 924.1771 | 64.7288 | 0 | -6.7199 | 0.15756 | 0.44431 | -0.27413
604 | 14 |  |  | 2 | 862.5653 | 64.7592 | 0 | -6.7199 | 0.24448 | 0.68942 | 1.3584
605 | 15 |  |  | 2 | 924.1771 | 64.7954 | 0 | -6.7199 | 0.26477 | 0.74666 | 1.5179
606 | 14 |  |  | 2 | 862.5653 | 64.8321 | 0 | -6.7199 | 0.13964 | 0.39377 | -0.38058
607 | 14 |  |  | 2 | 862.5653 | 64.8624 | 0 | -6.7199 | 0.2472 | 0.69711 | 1.404
608 | 14 |  |  | 2 | 862.5653 | 64.8927 | 0 | -6.7199 | 0.24318 | 0.68576 | 1.338
609 | 14 |  |  | 2 | 862.5653 | 64.9405 | 0 | -6.7199 | 0.16592 | 0.46789 | 0.058672
610 | 12 |  |  | 1 | 1429.237 | 65.0137 | 0 | -6.7199 | 0 | 0 | -3.2643
611 | 8 |  |  | 1 | 952.8247 | 65.0675 | 0 | -6.7199 | 0.033538 | 0.094578 | -2.4735
612 | 4 |  |  | 1 | 800 | 65.1157 | 0 | -6.7199 | 0.089905 | 0.25353 | -1.5415
613 | 0 |  |  | 0 | 800 | 65.1576 | 0 | -6.7199 | 0.089895 | 0.2535 | 0.041888
614 | 0 |  |  | 0 | 800 | 65.1994 | 0 | -6.7199 | 0.089886 | 0.25348 | 0.041888
615 | 0 |  |  | 0 | 800 | 65.2413 | 0 | -6.7199 | 0.089876 | 0.25345 | 0.041888
616 | 0 |  |  | 0 | 800 | 65.2831 | 0 | -6.7199 | 0.089867 | 0.25342 | 0.041888
617 | 0 |  |  | 0 | 800 | 65.325 | 0 | -6.7199 | 0.089857 | 0.2534 | 0.041888
618 | 0 |  |  | 0 | 800 | 65.3669 | 0 | -6.7199 | 0.089848 | 0.25337 | 0.041888
619 | 0 |  |  | 0 | 800 | 65.4087 | 0 | -6.7199 | 0.089838 | 0.25334 | 0.041888
620 | 0 |  |  | 0 | 800 | 65.4506 | 0 | -6.7199 | 0.089829 | 0.25332 | 0.041888
621 | 0 |  |  | 0 | 800 | 65.4924 | 0 | -6.7199 | 0.089819 | 0.25329 | 0.041888
622 | 0 |  |  | 0 | 800 | 65.5343 | 0 | -6.7199 | 0.08981 | 0.25326 | 0.041888
623 | 0 |  |  | 0 | 800 | 65.5762 | 0 | -6.7199 | 0.0898 | 0.25324 | 0.041888
624 | 0 |  |  | 0 | 800 | 65.618 | 0 | -6.7199 | 0.089791 | 0.25321 | 0.041888
625 | 0 |  |  | 0 | 800 | 65.6599 | 0 | -6.7199 | 0.089781 | 0.25318 | 0.041888
626 | 0 |  |  | 0 | 800 | 65.7017 | 0 | -6.7199 | 0.089772 | 0.25316 | 0.041888
627 | 0 |  |  | 0 | 800 | 65.7436 | 0 | -6.7199 | 0.089762 | 0.25313 | 0.041888
628 | 0 |  |  | 0 | 800 | 65.7855 | 0 | -6.7199 | 0.089753 | 0.2531 | 0.041888
629 | 0 |  |  | 0 | 800 | 65.8273 | 0 | -6.7199 | 0.089744 | 0.25308 | 0.041888
630 | 0 |  |  | 0 | 800 | 65.8692 | 0 | -6.7199 | 0.089734 | 0.25305 | 0.041888
631 | 0 |  |  | 0 | 800 | 65.911 | 0 | -6.7199 | 0.089725 | 0.25302 | 0.041888
632 | 0 |  |  | 0 | 800 | 65.9529 | 0 | -6.7199 | 0.089715 | 0.253 | 0.041888
633 | 0 |  |  | 0 | 800 | 65.9948 | 0 | -6.7199 | 0.089706 | 0.25297 | 0.041888
634 | 0 |  |  | 1 | 800 | 66.0366 | 0 | -6.7199 | 0.089696 | 0.25294 | 0.041888
635 | 1 |  |  | 1 | 800 | 66.0785 | 0 | -6.7199 | 0.089687 | 0.25292 | 0.96476
636 | 3 |  |  | 1 | 800 | 66.1203 | 0 | -6.7199 | 0.089677 | 0.25289 | 2.1325
637 | 7 |  |  | 1 | 833.7216 | 66.1553 | 0 | -6.7199 | 0.38953 | 1.0985 | 3.8013
638 | 10 |  |  | 1 | 1191.0308 | 66.2208 | 0 | -6.7199 | 0.48824 | 1.3768 | 4.5109
639 | 13 |  |  | 1 | 1548.3401 | 66.2879 | 0 | -6.7199 | 0.69502 | 1.96 | 6.9561
640 | 16 |  |  | 2 | 985.7889 | 66.3411 | 0 | -6.7199 | 0.34503 | 0.97299 | 2.6877
641 | 15 |  |  | 2 | 924.1771 | 66.3888 | 0 | -6.7199 | 0.23739 | 0.66944 | 1.0745
642 | 17 |  |  | 2 | 1047.4008 | 66.4395 | 0 | -6.7199 | 0.595 | 1.6779 | 6.6426
643 | 20 |  |  | 2 | 1232.2362 | 66.5108 | 0 | -6.7199 | 0.83651 | 2.359 | 10.1975
644 | 24 |  |  | 2 | 1478.6834 | 66.5751 | 0 | -6.7199 | 0.82894 | 2.3376 | 9.4684
645 | 26 |  |  | 2 | 1601.907 | 66.6408 | 0 | -6.7199 | 0.95844 | 2.7028 | 11.3106
646 | 30 |  |  | 3 | 1156.693 | 66.7026 | 0 | -6.7199 | 0.90132 | 2.5417 | 11.388
647 | 31 |  |  | 3 | 1195.2495 | 66.7736 | 0 | -6.7199 | 0.52744 | 1.4874 | 5.1639
648 | 32 |  |  | 3 | 1233.8059 | 66.8459 | 0 | -6.7199 | 0.38229 | 1.0781 | 2.5906
649 | 31 |  |  | 3 | 1195.2495 | 66.9198 | 0 | -6.7199 | 0.20672 | 0.58295 | -0.30485
650 | 31 |  |  | 3 | 1195.2495 | 66.994 | 0 | -6.7199 | 0.41035 | 1.1572 | 3.1888
651 | 31 |  |  | 3 | 1195.2495 | 67.0657 | 0 | -6.7199 | 0.35705 | 1.0069 | 2.2819
652 | 31 |  |  | 3 | 1195.2495 | 67.1374 | 0 | -6.7199 | 0.37121 | 1.0468 | 2.5243
653 | 31 |  |  | 3 | 1195.2495 | 67.209 | 0 | -6.7199 | 0.3674 | 1.0361 | 2.4599
654 | 31 |  |  | 3 | 1195.2495 | 67.2807 | 0 | -6.7199 | 0.36814 | 1.0382 | 2.4734
655 | 31 |  |  | 3 | 1195.2495 | 67.3523 | 0 | -6.7199 | 0.36862 | 1.0395 | 2.4821
656 | 31 |  |  | 3 | 1195.2495 | 67.424 | 0 | -6.7199 | 0.36562 | 1.0311 | 2.4317
657 | 31 |  |  | 3 | 1195.2495 | 67.4982 | 0 | -6.7199 | 0.37678 | 1.0625 | 2.6228
658 | 31 |  |  | 3 | 1195.2495 | 67.5699 | 0 | -6.7199 | 0.33484 | 0.94424 | 1.9073
659 | 31 |  |  | 3 | 1195.2495 | 67.6408 | 0 | -6.7199 | 0.49208 | 1.3877 | 4.5778
660 | 32 |  |  | 3 | 1233.8059 | 67.7125 | 0 | -6.7199 | 0.50961 | 1.4371 | 4.7653
661 | 32 |  |  | 3 | 1233.8059 | 67.7848 | 0 | -6.7199 | 0.34774 | 0.98063 | 2.0079
662 | 32 |  |  | 3 | 1233.8059 | 67.8597 | 0 | -6.7199 | 0.39079 | 1.102 | 2.7463
663 | 32 |  |  | 3 | 1233.8059 | 67.9321 | 0 | -6.7199 | 0.37912 | 1.0691 | 2.5473
664 | 32 |  |  | 3 | 1233.8059 | 68.0045 | 0 | -6.7199 | 0.38232 | 1.0781 | 2.6029
665 | 32 |  |  | 3 | 1233.8059 | 68.0768 | 0 | -6.7199 | 0.38081 | 1.0739 | 2.5778
666 | 32 |  |  | 3 | 1233.8059 | 68.1492 | 0 | -6.7199 | 0.38327 | 1.0808 | 2.6206
667 | 32 |  |  | 3 | 1233.8059 | 68.2216 | 0 | -6.7199 | 0.37458 | 1.0563 | 2.4726
668 | 32 |  |  | 3 | 1233.8059 | 68.2964 | 0 | -6.7199 | 0.40653 | 1.1464 | 3.0197
669 | 32 |  |  | 3 | 1233.8059 | 68.3688 | 0 | -6.7199 | 0.28762 | 0.81108 | 0.97866
670 | 31 |  |  | 3 | 1195.2495 | 68.4423 | 0 | -6.7199 | 0.12693 | 0.35795 | -1.6774
671 | 30 |  |  | 3 | 1156.693 | 68.5131 | 0 | -6.7199 | 0.24218 | 0.68295 | 0.45156
672 | 29 |  |  | 3 | 1118.1366 | 68.5801 | 0 | -6.7199 | 0 | 0 | -3.7058
673 | 25 |  |  | 2 | 1540.2952 | 68.6475 | 0 | -6.7199 | 0 | 0 | -5.3342
674 | 22 |  |  | 2 | 1355.4598 | 68.7215 | 0 | -6.7199 | 0 | 0 | -2.7414
675 | 20 |  |  | 2 | 1232.2362 | 68.795 | 0 | -6.7199 | 0 | 0 | -4.1278
676 | 16 |  |  | 2 | 985.7889 | 68.8534 | 0 | -6.7199 | 0 | 0 | -3.2308
677 | 14 |  |  | 2 | 862.5653 | 68.9013 | 0 | -6.7199 | 0.027278 | 0.076923 | -2.2451
678 | 11 |  |  | 1 | 1310.1339 | 68.9761 | 0 | -6.7199 | 0 | 0 | -2.6152
679 | 8 |  |  | 1 | 952.8247 | 69.0299 | 0 | -6.7199 | 0.03036 | 0.085616 | -2.4979
680 | 4 |  |  | 1 | 800 | 69.0781 | 0 | -6.7199 | 0.089015 | 0.25102 | -0.66118
681 | 3 |  |  | 1 | 800 | 69.1263 | 0 | -6.7199 | 0.089004 | 0.25099 | -0.40673
682 | 0 |  |  | 0 | 800 | 69.1682 | 0 | -6.7199 | 0.088995 | 0.25096 | 0.041888
683 | 0 |  |  | 0 | 800 | 69.21 | 0 | -6.7199 | 0.088985 | 0.25094 | 0.041888
684 | 0 |  |  | 0 | 800 | 69.2519 | 0 | -6.7199 | 0.088976 | 0.25091 | 0.041888
685 | 0 |  |  | 0 | 800 | 69.2938 | 0 | -6.7199 | 0.088967 | 0.25089 | 0.041888
686 | 0 |  |  | 0 | 800 | 69.3356 | 0 | -6.7199 | 0.088957 | 0.25086 | 0.041888
687 | 0 |  |  | 0 | 800 | 69.3775 | 0 | -6.7199 | 0.088948 | 0.25083 | 0.041888
688 | 0 |  |  | 0 | 800 | 69.4193 | 0 | -6.7199 | 0.088939 | 0.25081 | 0.041888
689 | 0 |  |  | 0 | 800 | 69.4612 | 0 | -6.7199 | 0.08893 | 0.25078 | 0.041888
690 | 0 |  |  | 0 | 800 | 69.5031 | 0 | -6.7199 | 0.08892 | 0.25076 | 0.041888
691 | 0 |  |  | 0 | 800 | 69.5449 | 0 | -6.7199 | 0.088911 | 0.25073 | 0.041888
692 | 0 |  |  | 0 | 800 | 69.5868 | 0 | -6.7199 | 0.088902 | 0.2507 | 0.041888
693 | 0 |  |  | 0 | 800 | 69.6286 | 0 | -6.7199 | 0.088893 | 0.25068 | 0.041888
694 | 0 |  |  | 0 | 800 | 69.6705 | 0 | -6.7199 | 0.088883 | 0.25065 | 0.041888
695 | 0 |  |  | 0 | 800 | 69.7124 | 0 | -6.7199 | 0.088874 | 0.25062 | 0.041888
696 | 0 |  |  | 0 | 800 | 69.7542 | 0 | -6.7199 | 0.088865 | 0.2506 | 0.041888
697 | 0 |  |  | 0 | 800 | 69.7961 | 0 | -6.7199 | 0.088855 | 0.25057 | 0.041888
698 | 0 |  |  | 0 | 800 | 69.8379 | 0 | -6.7199 | 0.088846 | 0.25055 | 0.041888
699 | 0 |  |  | 0 | 800 | 69.8798 | 0 | -6.7199 | 0.088837 | 0.25052 | 0.041888
700 | 0 |  |  | 0 | 800 | 69.9217 | 0 | -6.7199 | 0.088828 | 0.25049 | 0.041888
701 | 0 |  |  | 0 | 800 | 69.9635 | 0 | -6.7199 | 0.088818 | 0.25047 | 0.041888
702 | 0 |  |  | 1 | 800 | 70.0054 | 0 | -6.7199 | 0.088809 | 0.25044 | 0.041888
703 | 1 |  |  | 1 | 800 | 70.0472 | 0 | -6.7199 | 0.0888 | 0.25042 | 0.99975
704 | 3 |  |  | 1 | 800 | 70.0891 | 0 | -6.7199 | 0.088791 | 0.25039 | 1.9477
705 | 7 |  |  | 1 | 833.7216 | 70.1227 | 0 | -6.7199 | 0.46232 | 1.3038 | 4.9889
706 | 12 |  |  | 1 | 1429.237 | 70.194 | 0 | -6.7199 | 0.66335 | 1.8707 | 6.8374
707 | 14 |  |  | 1 | 1667.4432 | 70.2629 | 0 | -6.7199 | 0.55167 | 1.5557 | 4.0813
708 | 15 |  |  | 2 | 924.1771 | 70.3107 | 0 | -6.7199 | 0.28945 | 0.81625 | 1.9672
709 | 15 |  |  | 2 | 924.1771 | 70.3572 | 0 | -6.7199 | 0.34003 | 0.95888 | 2.8014
710 | 17 |  |  | 2 | 1047.4008 | 70.4021 | 0 | -6.7199 | 0.49101 | 1.3847 | 4.9733
711 | 18 |  |  | 2 | 1109.0126 | 70.4614 | 0 | -6.7199 | 0.33259 | 0.93791 | 2.1605
712 | 19 |  |  | 2 | 1170.6244 | 70.517 | 0 | -6.7199 | 0.65912 | 1.8587 | 7.4541
713 | 23 |  |  | 2 | 1417.0716 | 70.5822 | 0 | -6.7199 | 0.88914 | 2.5074 | 10.697
714 | 25 |  |  | 2 | 1540.2952 | 70.6421 | 0 | -6.7199 | 0.65368 | 1.8434 | 6.3256
715 | 27 |  |  | 2 | 1663.5188 | 70.7072 | 0 | -6.7199 | 0.93286 | 2.6307 | 10.7384
716 | 30 |  |  | 3 | 1156.693 | 70.7734 | 0 | -6.7199 | 0.85209 | 2.4029 | 10.634
717 | 32 |  |  | 3 | 1233.8059 | 70.8513 | 0 | -6.7199 | 0.8125 | 2.2912 | 9.8444
718 | 34 |  |  | 3 | 1310.9188 | 70.9301 | 0 | -6.7199 | 0.62416 | 1.7601 | 6.5195
719 | 34 |  |  | 3 | 1310.9188 | 71.0097 | 0 | -6.7199 | 0.37353 | 1.0534 | 2.2362
720 | 34 |  |  | 3 | 1310.9188 | 71.0892 | 0 | -6.7199 | 0.33127 | 0.93418 | 1.5053
721 | 34 |  |  | 3 | 1310.9188 | 71.1681 | 0 | -6.7199 | 0.75474 | 2.1284 | 8.7163
722 | 37 |  |  | 3 | 1426.5881 | 71.2489 | 0 | -6.7199 | 1.136 | 3.2034 | 14.7792
723 | 39 |  |  | 3 | 1503.701 | 71.322 | 0 | -6.7199 | 0.91231 | 2.5727 | 10.8711
724 | 41 |  |  | 3 | 1580.8138 | 71.3988 | 0 | -6.7199 | 1.0441 | 2.9444 | 12.89
725 | 43 |  |  | 3 | 1657.9267 | 71.4762 | 0 | -6.7199 | 1.0847 | 3.059 | 13.3613
726 | 45 |  |  | 4 | 1278.8375 | 71.5571 | 0 | -6.7199 | 1.0466 | 2.9514 | 13.5838
727 | 47 |  |  | 4 | 1335.6747 | 71.6389 | 0 | -6.7199 | 1.1301 | 3.1868 | 14.8465
728 | 49 |  |  | 4 | 1392.5119 | 71.7188 | 0 | -6.7199 | 1.0353 | 2.9196 | 13.1955
729 | 50 |  |  | 4 | 1420.9305 | 71.7967 | 0 | -6.7199 | 0.6553 | 1.8479 | 6.7435
730 | 50 |  |  | 4 | 1420.9305 | 71.8747 | 0 | -6.7199 | 0.5106 | 1.4399 | 4.2569
731 | 50 |  |  | 4 | 1420.9305 | 71.9526 | 0 | -6.7199 | 0.54909 | 1.5484 | 4.9224
732 | 50 |  |  | 4 | 1420.9305 | 72.0305 | 0 | -6.7199 | 0.53864 | 1.519 | 4.7431
733 | 50 |  |  | 4 | 1420.9305 | 72.1085 | 0 | -6.7199 | 0.54138 | 1.5267 | 4.7912
734 | 50 |  |  | 4 | 1420.9305 | 72.1864 | 0 | -6.7199 | 0.54038 | 1.5239 | 4.7749
735 | 50 |  |  | 4 | 1420.9305 | 72.2643 | 0 | -6.7199 | 0.54113 | 1.526 | 4.7887
736 | 50 |  |  | 4 | 1420.9305 | 72.3422 | 0 | -6.7199 | 0.53861 | 1.5189 | 4.7463
737 | 50 |  |  | 4 | 1420.9305 | 72.4202 | 0 | -6.7199 | 0.5474 | 1.5437 | 4.8988
738 | 50 |  |  | 4 | 1420.9305 | 72.4981 | 0 | -6.7199 | 0.51428 | 1.4503 | 4.3278
739 | 50 |  |  | 4 | 1420.9305 | 72.576 | 0 | -6.7199 | 0.63793 | 1.799 | 6.4557
740 | 50 |  |  | 4 | 1420.9305 | 72.6565 | 0 | -6.7199 | 0.20238 | 0.57072 | -1.1306
741 | 48 |  |  | 4 | 1364.0933 | 72.7364 | 0 | -6.7199 | 0 | 0 | -3.4569
742 | 47 |  |  | 4 | 1335.6747 | 72.8178 | 0 | -6.7199 | 0.14447 | 0.40741 | -1.8348
743 | 45 |  |  | 4 | 1278.8375 | 72.8985 | 0 | -6.7199 | 0 | 0 | -4.3037
744 | 43 |  |  | 4 | 1222.0002 | 72.9786 | 0 | -6.7199 | 0 | 0 | -4.0894
745 | 41 |  |  | 4 | 1165.163 | 73.0531 | 0 | -6.7199 | 0 | 0 | -3.8783
746 | 39 |  |  | 3 | 1503.701 | 73.1242 | 0 | -6.7199 | 0.21567 | 0.60819 | -1.2062
747 | 38 |  |  | 3 | 1465.1445 | 73.1991 | 0 | -6.7199 | 0 | 0 | -5.03
748 | 35 |  |  | 3 | 1349.4752 | 73.2761 | 0 | -6.7199 | 0 | 0 | -3.6947
749 | 35 |  |  | 3 | 1349.4752 | 73.3513 | 0 | -6.7199 | 0.52523 | 1.4812 | 4.7504
750 | 35 |  |  | 3 | 1349.4752 | 73.4272 | 0 | -6.7199 | 0.39174 | 1.1047 | 2.4508
751 | 35 |  |  | 3 | 1349.4752 | 73.5096 | 0 | -6.7199 | 0.42757 | 1.2057 | 3.0718
752 | 35 |  |  | 3 | 1349.4752 | 73.5943 | 0 | -6.7199 | 0.41673 | 1.1752 | 2.8853
753 | 35 |  |  | 3 | 1349.4752 | 73.679 | 0 | -6.7199 | 0.42376 | 1.195 | 3.0078
754 | 35 |  |  | 3 | 1349.4752 | 73.7611 | 0 | -6.7199 | 0.40601 | 1.145 | 2.7018
755 | 35 |  |  | 3 | 1349.4752 | 73.8426 | 0 | -6.7199 | 0.46965 | 1.3244 | 3.8012
756 | 35 |  |  | 3 | 1349.4752 | 73.927 | 0 | -6.7199 | 0.22719 | 0.64067 | -0.4154
757 | 34 |  |  | 3 | 1310.9188 | 74.0093 | 0 | -6.7199 | 0.44973 | 1.2682 | 3.5807
758 | 35 |  |  | 3 | 1349.4752 | 74.094 | 0 | -6.7199 | 0.42139 | 1.1883 | 2.9713
759 | 34 |  |  | 3 | 1310.9188 | 74.177 | 0 | -6.7199 | 0.35134 | 0.99076 | 1.8859
760 | 35 |  |  | 3 | 1349.4752 | 74.2584 | 0 | -6.7199 | 0.63794 | 1.799 | 6.682
761 | 35 |  |  | 3 | 1349.4752 | 74.3428 | 0 | -6.7199 | 0.24983 | 0.70451 | -0.013379
762 | 34 |  |  | 3 | 1310.9188 | 74.4268 | 0 | -6.7199 | 0.18711 | 0.52766 | -0.9759
763 | 33 |  |  | 3 | 1272.3623 | 74.5096 | 0 | -6.7199 | 0.14841 | 0.41852 | -1.5165
764 | 31 |  |  | 3 | 1195.2495 | 74.5912 | 0 | -6.7199 | 0 | 0 | -3.9897
765 | 27 |  |  | 2 | 1663.5188 | 74.6707 | 0 | -6.7199 | 0 | 0 | -5.848
766 | 24 |  |  | 2 | 1478.6834 | 74.7459 | 0 | -6.7199 | 0 | 0 | -4.5085
767 | 21 |  |  | 2 | 1293.848 | 74.8288 | 0 | -6.7199 | 0 | 0 | -4.3609
768 | 17 |  |  | 2 | 1047.4008 | 74.8984 | 0 | -6.7199 | 0 | 0 | -3.3984
769 | 15 |  |  | 2 | 924.1771 | 74.9602 | 0 | -6.7199 | 0 | 0 | -3.0145
770 | 10 |  |  | 1 | 1191.0308 | 75.0397 | 0 | -6.7199 | 0 | 0 | -3.8703
771 | 7 |  |  | 1 | 833.7216 | 75.0967 | 0 | -6.7199 | 0.067768 | 0.19111 | -1.4265
772 | 4 |  |  | 1 | 800 | 75.1537 | 0 | -6.7199 | 0.087686 | 0.24728 | -0.78552
773 | 2 |  |  | 1 | 800 | 75.2096 | 0 | -6.7199 | 0.087674 | 0.24724 | -0.28853
774 | 0 |  |  | 0 | 800 | 75.2602 | 0 | -6.7199 | 0.087663 | 0.24721 | 0.041888
775 | 0 |  |  | 0 | 800 | 75.3108 | 0 | -6.7199 | 0.087653 | 0.24718 | 0.041888
776 | 0 |  |  | 0 | 800 | 75.3614 | 0 | -6.7199 | 0.087642 | 0.24715 | 0.041888
777 | 0 |  |  | 0 | 800 | 75.412 | 0 | -6.7199 | 0.087631 | 0.24712 | 0.041888
778 | 0 |  |  | 0 | 800 | 75.4627 | 0 | -6.7199 | 0.08762 | 0.24709 | 0.041888
779 | 0 |  |  | 0 | 800 | 75.5133 | 0 | -6.7199 | 0.087609 | 0.24706 | 0.041888
780 | 0 |  |  | 0 | 800 | 75.5639 | 0 | -6.7199 | 0.087598 | 0.24703 | 0.041888
781 | 0 |  |  | 0 | 800 | 75.6145 | 0 | -6.7199 | 0.087587 | 0.247 | 0.041888
782 | 0 |  |  | 0 | 800 | 75.6652 | 0 | -6.7199 | 0.087576 | 0.24697 | 0.041888
783 | 0 |  |  | 0 | 800 | 75.7158 | 0 | -6.7199 | 0.087566 | 0.24693 | 0.041888
784 | 0 |  |  | 0 | 800 | 75.7664 | 0 | -6.7199 | 0.087555 | 0.2469 | 0.041888
785 | 0 |  |  | 0 | 800 | 75.817 | 0 | -6.7199 | 0.087544 | 0.24687 | 0.041888
786 | 0 |  |  | 0 | 800 | 75.8676 | 0 | -6.7199 | 0.087533 | 0.24684 | 0.041888
787 | 0 |  |  | 0 | 800 | 75.9183 | 0 | -6.7199 | 0.087522 | 0.24681 | 0.041888
788 | 0 |  |  | 0 | 800 | 75.9689 | 0 | -6.7199 | 0.087511 | 0.24678 | 0.041888
789 | 0 |  |  | 0 | 800 | 76.0195 | 0 | -6.7199 | 0.087501 | 0.24675 | 0.041888
790 | 0 |  |  | 0 | 800 | 76.0701 | 0 | -6.7199 | 0.08749 | 0.24672 | 0.041888
791 | 0 |  |  | 0 | 800 | 76.1207 | 0 | -6.7199 | 0.087479 | 0.24669 | 0.041888
792 | 0 |  |  | 0 | 800 | 76.1714 | 0 | -6.7199 | 0.087468 | 0.24666 | 0.041888
793 | 0 |  |  | 0 | 800 | 76.222 | 0 | -6.7199 | 0.087457 | 0.24663 | 0.041888
794 | 0 |  |  | 0 | 800 | 76.2726 | 0 | -6.7199 | 0.087446 | 0.2466 | 0.041888
795 | 0 |  |  | 0 | 800 | 76.3232 | 0 | -6.7199 | 0.087436 | 0.24657 | 0.041888
796 | 0 |  |  | 0 | 800 | 76.3738 | 0 | -6.7199 | 0.087425 | 0.24654 | 0.041888
797 | 0 |  |  | 0 | 800 | 76.4228 | 0 | -6.7199 | 0.087414 | 0.24651 | 0.041888
798 | 0 |  |  | 0 | 800 | 76.4717 | 0 | -6.7199 | 0.087404 | 0.24648 | 0.041888
799 | 0 |  |  | 0 | 800 | 76.5184 | 0 | -6.7199 | 0.087394 | 0.24645 | 0.041888
800 | 0 |  |  | 0 | 800 | 76.5651 | 0 | -6.7199 | 0.087384 | 0.24642 | 0.041888
801 | 0 |  |  | 1 | 800 | 76.6089 | 0 | -6.7199 | 0.087375 | 0.2464 | 0.041888
802 | 3 |  |  | 1 | 800 | 76.6527 | 0 | -6.7199 | 0.087365 | 0.24637 | 2.6402
803 | 7 |  |  | 1 | 833.7216 | 76.6927 | 0 | -6.7199 | 0.32662 | 0.92108 | 2.8553
804 | 9 |  |  | 1 | 1071.9277 | 76.7403 | 0 | -6.7199 | 0.46385 | 1.3081 | 4.5159
805 | 13 |  |  | 1 | 1548.3401 | 76.8031 | 0 | -6.7199 | 0.62913 | 1.7741 | 5.9529
806 | 14 |  |  | 1 | 1667.4432 | 76.8683 | 0 | -6.7199 | 0.48514 | 1.3681 | 2.9993
807 | 15 |  |  | 2 | 924.1771 | 76.9141 | 0 | -6.7199 | 0.36488 | 1.029 | 3.2558
808 | 16 |  |  | 2 | 985.7889 | 76.9696 | 0 | -6.7199 | 0.39217 | 1.1059 | 3.5496
809 | 18 |  |  | 2 | 1109.0126 | 77.038 | 0 | -6.7199 | 0.61664 | 1.7389 | 6.9519
810 | 21 |  |  | 2 | 1293.848 | 77.1293 | 0 | -6.7199 | 0.68994 | 1.9456 | 7.7366
811 | 23 |  |  | 2 | 1417.0716 | 77.2217 | 0 | -6.7199 | 0.65357 | 1.8431 | 6.7883
812 | 25 |  |  | 2 | 1540.2952 | 77.3082 | 0 | -6.7199 | 0.71054 | 2.0037 | 7.3938
813 | 27 |  |  | 2 | 1663.5188 | 77.3977 | 0 | -6.7199 | 0.9058 | 2.5544 | 10.368
814 | 30 |  |  | 3 | 1156.693 | 77.481 | 0 | -6.7199 | 0.85314 | 2.4059 | 10.7122
815 | 32 |  |  | 3 | 1233.8059 | 77.5733 | 0 | -6.7199 | 0.80187 | 2.2613 | 9.7358
816 | 34 |  |  | 3 | 1310.9188 | 77.6665 | 0 | -6.7199 | 0.62992 | 1.7764 | 6.6878
817 | 34 |  |  | 3 | 1310.9188 | 77.7605 | 0 | -6.7199 | 0.32527 | 0.91725 | 1.4714
818 | 34 |  |  | 3 | 1310.9188 | 77.8537 | 0 | -6.7199 | 0.48294 | 1.3619 | 4.1903
819 | 35 |  |  | 3 | 1349.4752 | 77.9458 | 0 | -6.7199 | 0.82024 | 2.3131 | 9.7905
820 | 37 |  |  | 3 | 1426.5881 | 78.0381 | 0 | -6.7199 | 0.74624 | 2.1044 | 8.3488
821 | 38 |  |  | 3 | 1465.1445 | 78.1297 | 0 | -6.7199 | 0.93145 | 2.6267 | 11.3771
822 | 41 |  |  | 3 | 1580.8138 | 78.2236 | 0 | -6.7199 | 1.2319 | 3.474 | 16.1305
823 | 43 |  |  | 3 | 1657.9267 | 78.3137 | 0 | -6.7199 | 1.0232 | 2.8855 | 12.4102
824 | 45 |  |  | 4 | 1278.8375 | 78.409 | 0 | -6.7199 | 1.0523 | 2.9675 | 13.7461
825 | 47 |  |  | 4 | 1335.6747 | 78.5051 | 0 | -6.7199 | 1.1339 | 3.1975 | 14.9821
826 | 49 |  |  | 4 | 1392.5119 | 78.5978 | 0 | -6.7199 | 0.97238 | 2.7421 | 12.2327
827 | 50 |  |  | 4 | 1420.9305 | 78.6897 | 0 | -6.7199 | 0.86071 | 2.4272 | 10.3043
828 | 51 |  |  | 4 | 1449.3491 | 78.78 | 0 | -6.7199 | 0.67421 | 1.9013 | 7.0647
829 | 51 |  |  | 4 | 1449.3491 | 78.8703 | 0 | -6.7199 | 0.67437 | 1.9017 | 7.0685
830 | 52 |  |  | 4 | 1477.7677 | 78.9568 | 0 | -6.7199 | 0.90251 | 2.5451 | 10.8678
831 | 53 |  |  | 4 | 1506.1864 | 79.0463 | 0 | -6.7199 | 1.0705 | 3.0188 | 13.6194
832 | 55 |  |  | 4 | 1563.0236 | 79.1378 | 0 | -6.7199 | 1.345 | 3.7929 | 18.0531
833 | 57 |  |  | 5 | 1314.1563 | 79.2344 | 0 | -6.7199 | 1.3762 | 3.8809 | 18.887
834 | 59 |  |  | 5 | 1360.2671 | 79.3297 | 0 | -6.7199 | 1.108 | 3.1246 | 14.5318
835 | 60 |  |  | 5 | 1383.3225 | 79.425 | 0 | -6.7199 | 1.2257 | 3.4565 | 16.4093
836 | 62 |  |  | 5 | 1429.4332 | 79.5203 | 0 | -6.7199 | 1.2249 | 3.4543 | 16.327
837 | 63 |  |  | 5 | 1452.4886 | 79.6139 | 0 | -6.7199 | 1.3648 | 3.8489 | 18.5663
838 | 65 |  |  | 5 | 1498.5993 | 79.7007 | 0 | -6.7199 | 1.0086 | 2.8443 | 12.6093
839 | 65 |  |  | 5 | 1498.5993 | 79.7901 | 0 | -6.7199 | 1.27 | 3.5815 | 16.9487
840 | 68 |  |  | 5 | 1567.7655 | 79.8797 | 0 | -6.7199 | 2.0234 | 5.7059 | 28.9435
841 | 69 |  |  | 6 | 1335.8382 | 79.9762 | 0 | -6.7199 | 0.41717 | 1.1764 | 3.005
842 | 68 |  |  | 6 | 1316.4782 | 80.0694 | 0 | -6.7199 | 0.71408 | 2.0137 | 8.1155
843 | 69 |  |  | 6 | 1335.8382 | 80.1646 | 0 | -6.7199 | 1.0096 | 2.8471 | 12.9748
844 | 69 |  |  | 6 | 1335.8382 | 80.2591 | 0 | -6.7199 | 0.90861 | 2.5623 | 11.3135
845 | 70 |  |  | 6 | 1355.1982 | 80.3544 | 0 | -6.7199 | 1.0548 | 2.9745 | 13.6823
846 | 70 |  |  | 6 | 1355.1982 | 80.4468 | 0 | -6.7199 | 0.65955 | 1.8599 | 7.0994
847 | 70 |  |  | 6 | 1355.1982 | 80.5389 | 0 | -6.7199 | 0.76399 | 2.1545 | 8.8624
848 | 70 |  |  | 6 | 1355.1982 | 80.6313 | 0 | -6.7199 | 0.73579 | 2.0749 | 8.3892
849 | 70 |  |  | 6 | 1355.1982 | 80.7237 | 0 | -6.7199 | 0.74321 | 2.0959 | 8.515
850 | 70 |  |  | 6 | 1355.1982 | 80.8161 | 0 | -6.7199 | 0.74114 | 2.09 | 8.4813
851 | 70 |  |  | 6 | 1355.1982 | 80.9086 | 0 | -6.7199 | 0.74142 | 2.0908 | 8.4869
852 | 70 |  |  | 6 | 1355.1982 | 81.001 | 0 | -6.7199 | 0.74181 | 2.0919 | 8.4944
853 | 70 |  |  | 6 | 1355.1982 | 81.0934 | 0 | -6.7199 | 0.73941 | 2.0851 | 8.455
854 | 70 |  |  | 6 | 1355.1982 | 81.1858 | 0 | -6.7199 | 0.74805 | 2.1095 | 8.6013
855 | 70 |  |  | 6 | 1355.1982 | 81.2724 | 0 | -6.7199 | 0.71537 | 2.0173 | 8.0518
856 | 70 |  |  | 6 | 1355.1982 | 81.3576 | 0 | -6.7199 | 0.83739 | 2.3614 | 10.0998
857 | 70 |  |  | 6 | 1355.1982 | 81.4411 | 0 | -6.7199 | 0.38802 | 1.0942 | 2.454
858 | 69 |  |  | 6 | 1335.8382 | 81.5247 | 0 | -6.7199 | 0.72294 | 2.0387 | 8.2311
859 | 70 |  |  | 6 | 1355.1982 | 81.607 | 0 | -6.7199 | 1.1033 | 3.1114 | 14.4881
860 | 70 |  |  | 6 | 1355.1982 | 81.6864 | 0 | -6.7199 | 0.65005 | 1.8331 | 6.9514
861 | 70 |  |  | 6 | 1355.1982 | 81.7658 | 0 | -6.7199 | 0.74743 | 2.1078 | 8.5971
862 | 70 |  |  | 6 | 1355.1982 | 81.8448 | 0 | -6.7199 | 0.804 | 2.2673 | 9.547
863 | 70 |  |  | 6 | 1355.1982 | 81.9242 | 0 | -6.7199 | 0.48291 | 1.3618 | 4.0984
864 | 69 |  |  | 6 | 1335.8382 | 82.0051 | 0 | -6.7199 | 0.37355 | 1.0534 | 2.2716
865 | 69 |  |  | 6 | 1335.8382 | 82.0882 | 0 | -6.7199 | 1.0813 | 3.0493 | 14.1656
866 | 70 |  |  | 6 | 1355.1982 | 82.1695 | 0 | -6.7199 | 1.0054 | 2.8352 | 12.8909
867 | 70 |  |  | 6 | 1355.1982 | 82.2488 | 0 | -6.7199 | 0.66999 | 1.8894 | 7.2954
868 | 70 |  |  | 6 | 1355.1982 | 82.3282 | 0 | -6.7199 | 0.75878 | 2.1398 | 8.7938
869 | 70 |  |  | 6 | 1355.1982 | 82.4076 | 0 | -6.7199 | 0.73482 | 2.0722 | 8.3916
870 | 70 |  |  | 6 | 1355.1982 | 82.4869 | 0 | -6.7199 | 0.74112 | 2.0899 | 8.4984
871 | 70 |  |  | 6 | 1355.1982 | 82.5663 | 0 | -6.7199 | 0.73935 | 2.085 | 8.4695
872 | 70 |  |  | 6 | 1355.1982 | 82.6457 | 0 | -6.7199 | 0.7396 | 2.0857 | 8.4746
873 | 70 |  |  | 6 | 1355.1982 | 82.725 | 0 | -6.7199 | 0.73984 | 2.0863 | 8.4795
874 | 70 |  |  | 6 | 1355.1982 | 82.8044 | 0 | -6.7199 | 0.73812 | 2.0815 | 8.4513
875 | 70 |  |  | 6 | 1355.1982 | 82.8838 | 0 | -6.7199 | 0.74425 | 2.0988 | 8.5554
876 | 70 |  |  | 6 | 1355.1982 | 82.9632 | 0 | -6.7199 | 0.72094 | 2.0331 | 8.1636
877 | 70 |  |  | 6 | 1355.1982 | 83.0422 | 0 | -6.7199 | 0.80778 | 2.2779 | 9.6229
878 | 70 |  |  | 6 | 1355.1982 | 83.1231 | 0 | -6.7199 | 0.48658 | 1.3722 | 4.1743
879 | 69 |  |  | 6 | 1335.8382 | 83.2055 | 0 | -6.7199 | 0.34821 | 0.98196 | 1.8443
880 | 69 |  |  | 6 | 1335.8382 | 83.2902 | 0 | -6.7199 | 1.1781 | 3.3222 | 15.7466
881 | 70 |  |  | 6 | 1355.1982 | 83.3711 | 0 | -6.7199 | 0.64329 | 1.8141 | 6.8545
882 | 69 |  |  | 6 | 1335.8382 | 83.4528 | 0 | -6.7199 | 0.65136 | 1.8368 | 7.0439
883 | 70 |  |  | 6 | 1355.1982 | 83.5367 | 0 | -6.7199 | 1.1224 | 3.1652 | 14.8193
884 | 70 |  |  | 6 | 1355.1982 | 83.6176 | 0 | -6.7199 | 0.63672 | 1.7956 | 6.7455
885 | 70 |  |  | 6 | 1355.1982 | 83.6981 | 0 | -6.7199 | 0.77043 | 2.1726 | 9.0038
886 | 70 |  |  | 6 | 1355.1982 | 83.7791 | 0 | -6.7199 | 0.71313 | 2.011 | 8.0405
887 | 70 |  |  | 6 | 1355.1982 | 83.8596 | 0 | -6.7199 | 0.80782 | 2.278 | 9.632
888 | 70 |  |  | 6 | 1355.1982 | 83.9405 | 0 | -6.7199 | 0.48909 | 1.3792 | 4.2259
889 | 69 |  |  | 6 | 1335.8382 | 84.023 | 0 | -6.7199 | 0.3335 | 0.94048 | 1.597
890 | 69 |  |  | 6 | 1335.8382 | 84.1076 | 0 | -6.7199 | 1.2337 | 3.4792 | 16.6504
891 | 70 |  |  | 6 | 1355.1982 | 84.1918 | 0 | -6.7199 | 0.44121 | 1.2442 | 3.4034
892 | 68 |  |  | 6 | 1316.4782 | 84.2761 | 0 | -6.7199 | 0.15598 | 0.43987 | -1.442
893 | 67 |  |  | 6 | 1297.1183 | 84.3575 | 0 | -6.7199 | 0 | 0 | -4.3734
894 | 63 |  |  | 5 | 1452.4886 | 84.4294 | 0 | -6.7199 | 0 | 0 | -4.9795
895 | 61 |  |  | 5 | 1406.3778 | 84.5088 | 0 | -6.7199 | 0 | 0 | -4.7968
896 | 58 |  |  | 5 | 1337.2117 | 84.5836 | 0 | -6.7199 | 0 | 0 | -4.5273
897 | 55 |  |  | 5 | 1268.0456 | 84.6639 | 0 | -6.7199 | 0 | 0 | -4.2628
898 | 53 |  |  | 5 | 1221.9348 | 84.7436 | 0 | -6.7199 | 0 | 0 | -4.0892
899 | 51 |  |  | 5 | 1175.8241 | 84.8206 | 0 | -6.7199 | 0 | 0 | -3.7091
900 | 50 |  |  | 5 | 1152.7687 | 84.9014 | 0 | -6.7199 | 0.35439 | 0.99938 | 2.528
901 | 50 |  |  | 5 | 1152.7687 | 84.9723 | 0 | -6.7199 | 0.49842 | 1.4055 | 4.9567
902 | 50 |  |  | 5 | 1152.7687 | 85.0445 | 0 | -6.7199 | 0.45945 | 1.2956 | 4.3039
903 | 50 |  |  | 5 | 1152.7687 | 85.1168 | 0 | -6.7199 | 0.47013 | 1.3258 | 4.484
904 | 50 |  |  | 5 | 1152.7687 | 85.189 | 0 | -6.7199 | 0.46595 | 1.314 | 4.4143
905 | 50 |  |  | 5 | 1152.7687 | 85.2613 | 0 | -6.7199 | 0.47166 | 1.3301 | 4.5109
906 | 50 |  |  | 5 | 1152.7687 | 85.3335 | 0 | -6.7199 | 0.45265 | 1.2765 | 4.1921
907 | 50 |  |  | 5 | 1152.7687 | 85.4044 | 0 | -6.7199 | 0.52284 | 1.4744 | 5.3686
908 | 50 |  |  | 5 | 1152.7687 | 85.4827 | 0 | -6.7199 | 0.26336 | 0.74268 | 0.97984
909 | 49 |  |  | 5 | 1129.7133 | 85.561 | 0 | -6.7199 | 0.27141 | 0.76537 | 1.1884
910 | 49 |  |  | 5 | 1129.7133 | 85.6324 | 0 | -6.7199 | 0.45397 | 1.2802 | 4.2772
911 | 49 |  |  | 5 | 1129.7133 | 85.7025 | 0 | -6.7199 | 0.64004 | 1.8049 | 7.3649
912 | 50 |  |  | 5 | 1152.7687 | 85.7734 | 0 | -6.7199 | 0.67585 | 1.9059 | 7.9057
913 | 50 |  |  | 5 | 1152.7687 | 85.8483 | 0 | -6.7199 | 0.41105 | 1.1592 | 3.4956
914 | 50 |  |  | 5 | 1152.7687 | 85.9192 | 0 | -6.7199 | 0.48547 | 1.369 | 4.7481
915 | 50 |  |  | 5 | 1152.7687 | 85.9914 | 0 | -6.7199 | 0.44955 | 1.2677 | 4.1457
916 | 50 |  |  | 5 | 1152.7687 | 86.0623 | 0 | -6.7199 | 0.51843 | 1.462 | 5.3007
917 | 50 |  |  | 5 | 1152.7687 | 86.1406 | 0 | -6.7199 | 0.28065 | 0.79143 | 1.2815
918 | 49 |  |  | 5 | 1129.7133 | 86.2219 | 0 | -6.7199 | 0.23014 | 0.64899 | 0.48762
919 | 49 |  |  | 5 | 1129.7133 | 86.292 | 0 | -6.7199 | 0.70873 | 1.9986 | 8.494
920 | 50 |  |  | 5 | 1152.7687 | 86.3629 | 0 | -6.7199 | 0.65634 | 1.8509 | 7.5899
921 | 50 |  |  | 5 | 1152.7687 | 86.4378 | 0 | -6.7199 | 0.41648 | 1.1745 | 3.5923
922 | 50 |  |  | 5 | 1152.7687 | 86.5087 | 0 | -6.7199 | 0.48009 | 1.3539 | 4.6629
923 | 50 |  |  | 5 | 1152.7687 | 86.5799 | 0 | -6.7199 | 0.46293 | 1.3055 | 4.3756
924 | 50 |  |  | 5 | 1152.7687 | 86.6512 | 0 | -6.7199 | 0.46746 | 1.3182 | 4.4521
925 | 50 |  |  | 5 | 1152.7687 | 86.7225 | -12.1055 | 5.3855 | 0.48125 | 1.3571 | 4.6842
926 | 50 |  |  | 5 | 1152.7687 | 86.7937 | -12.1055 | 5.3855 | 0.48151 | 1.3579 | 4.6892
927 | 50 |  |  | 5 | 1152.7687 | 86.865 | -12.8169 | 6.097 | 0.48229 | 1.3601 | 4.7028
928 | 50 |  |  | 5 | 1152.7687 | 86.9363 | -8.6281 | 1.9082 | 0.47692 | 1.3449 | 4.6133
929 | 50 |  |  | 5 | 1152.7687 | 87.0075 | -8.9629 | 2.243 | 0.47772 | 1.3472 | 4.6274
930 | 50 |  |  | 5 | 1152.7687 | 87.0788 | -8.9629 | 2.243 | 0.47599 | 1.3423 | 4.5989
931 | 50 |  |  | 5 | 1152.7687 | 87.1501 | -1.127 | -5.593 | 0.47243 | 1.3323 | 4.5399
932 | 50 |  |  | 5 | 1152.7687 | 87.2213 | -1.127 | -5.593 | 0.44904 | 1.2663 | 4.1475
933 | 50 |  |  | 5 | 1152.7687 | 87.2912 | -8.9096 | 2.1897 | 0.54613 | 1.5401 | 5.7731
934 | 50 |  |  | 5 | 1152.7687 | 87.3716 | -11.372 | 4.6521 | 0.25195 | 0.71048 | 0.80014
935 | 49 |  |  | 5 | 1129.7133 | 87.4421 | -8.9096 | 2.1897 | 0.46398 | 1.3084 | 4.4599
936 | 50 |  |  | 5 | 1152.7687 | 87.5116 | -8.3988 | 1.6789 | 0.73543 | 2.0739 | 8.8963
937 | 50 |  |  | 5 | 1152.7687 | 87.5855 | -1.1955 | -5.5245 | 0.40264 | 1.1355 | 3.3684
938 | 50 |  |  | 5 | 1152.7687 | 87.6568 | -8.9629 | 2.243 | 0.48075 | 1.3557 | 4.6837
939 | 50 |  |  | 5 | 1152.7687 | 87.7267 | -8.9629 | 2.243 | 0.52633 | 1.4842 | 5.4467
940 | 50 |  |  | 5 | 1152.7687 | 87.804 | -2.6698 | -4.0501 | 0.26972 | 0.76061 | 1.1085
941 | 49 |  |  | 5 | 1129.7133 | 87.8814 | -10.2817 | 3.5618 | 0.26896 | 0.75848 | 1.1659
942 | 49 |  |  | 5 | 1129.7133 | 87.9031 | -8.9629 | 2.243 | 0.5131 | 1.4469 | 5.2837
943 | 49 |  |  | 5 | 1129.7133 | 87.9262 | -1.127 | -5.593 | 0.4536 | 1.2791 | 4.29
944 | 49 |  |  | 5 | 1129.7133 | 87.9614 | -1.1955 | -5.5245 | 0.40441 | 1.1404 | 3.4639
945 | 49 |  |  | 5 | 1129.7133 | 87.9842 | -8.3456 | 1.6256 | 0.66246 | 1.8681 | 7.7518
946 | 50 |  |  | 5 | 1152.7687 | 88.0078 | -8.064 | 1.3441 | 0.68035 | 1.9186 | 7.9986
947 | 50 |  |  | 5 | 1152.7687 | 88.0355 | -8.9781 | 2.2582 | 0.42236 | 1.1911 | 3.7051
948 | 50 |  |  | 5 | 1152.7687 | 88.0591 | -8.9096 | 2.1897 | 0.49099 | 1.3846 | 4.8587
949 | 50 |  |  | 5 | 1152.7687 | 88.084 | -8.9629 | 2.243 | 0.47256 | 1.3326 | 4.5499
950 | 50 |  |  | 5 | 1152.7687 | 88.109 | -1.127 | -5.593 | 0.46771 | 1.3189 | 4.4688
951 | 50 |  |  | 5 | 1152.7687 | 88.134 | -8.9629 | 2.243 | 0.47611 | 1.3426 | 4.6099
952 | 50 |  |  | 5 | 1152.7687 | 88.159 | -8.9629 | 2.243 | 0.47643 | 1.3435 | 4.6156
953 | 50 |  |  | 5 | 1152.7687 | 88.184 | -8.9629 | 2.243 | 0.4763 | 1.3432 | 4.6136
954 | 50 |  |  | 5 | 1152.7687 | 88.2089 | -1.127 | -5.593 | 0.46654 | 1.3156 | 4.45
955 | 50 |  |  | 5 | 1152.7687 | 88.2339 | -1.127 | -5.593 | 0.4665 | 1.3155 | 4.4495
956 | 50 |  |  | 5 | 1152.7687 | 88.2589 | -8.9096 | 2.1897 | 0.47616 | 1.3428 | 4.6118
957 | 50 |  |  | 5 | 1152.7687 | 88.2839 | -8.6281 | 1.9082 | 0.47578 | 1.3417 | 4.6056
958 | 50 |  |  | 5 | 1152.7687 | 88.3088 | -8.9096 | 2.1897 | 0.4761 | 1.3426 | 4.6112
959 | 50 |  |  | 5 | 1152.7687 | 88.3338 | -8.9629 | 2.243 | 0.47612 | 1.3427 | 4.6118
960 | 50 |  |  | 5 | 1152.7687 | 88.3588 | -8.9629 | 2.243 | 0.47612 | 1.3427 | 4.612
961 | 50 |  |  | 5 | 1152.7687 | 88.3838 | -1.127 | -5.593 | 0.46622 | 1.3147 | 4.4461
962 | 50 |  |  | 5 | 1152.7687 | 88.4002 | -8.9629 | 2.243 | 0.47635 | 1.3433 | 4.6162
963 | 50 |  |  | 5 | 1152.7687 | 88.4166 | -8.9629 | 2.243 | 0.47482 | 1.339 | 4.5907
964 | 50 |  |  | 5 | 1152.7687 | 88.433 | -1.127 | -5.593 | 0.47064 | 1.3272 | 4.5207
965 | 50 |  |  | 5 | 1152.7687 | 88.4495 | -8.9629 | 2.243 | 0.45945 | 1.2957 | 4.333
966 | 50 |  |  | 5 | 1152.7687 | 88.4645 | -8.9629 | 2.243 | 0.53773 | 1.5164 | 5.6431
967 | 50 |  |  | 5 | 1152.7687 | 88.489 | -14.0016 | 7.2817 | 0.27814 | 0.78436 | 1.2585
968 | 49 |  |  | 5 | 1129.7133 | 88.514 | -1.538 | -5.182 | 0.35593 | 1.0037 | 2.65
969 | 50 |  |  | 5 | 1152.7687 | 88.528 | -2.672 | -4.048 | 1.1188 | 3.155 | 15.0362
970 | 52 |  |  | 5 | 1198.8795 | 88.5506 | -1.93 | -4.79 | 0.97904 | 2.7609 | 12.7739
971 | 53 |  |  | 5 | 1221.9348 | 88.5726 | -9.7126 | 2.9927 | 0.96794 | 2.7296 | 12.5637
972 | 55 |  |  | 5 | 1268.0456 | 88.5979 | -10.8212 | 4.1013 | 1.397 | 3.9396 | 19.3284
973 | 57 |  |  | 5 | 1314.1563 | 88.6237 | -9.7659 | 3.046 | 1.0652 | 3.0037 | 14.0027
974 | 58 |  |  | 5 | 1337.2117 | 88.6494 | -1.93 | -4.79 | 1.085 | 3.0598 | 14.291
975 | 60 |  |  | 5 | 1383.3225 | 88.6667 | -4.5697 | -2.1502 | 1.513 | 4.2667 | 21.101
976 | 62 |  |  | 5 | 1429.4332 | 88.6915 | -9.784 | 3.0641 | 1.2554 | 3.5402 | 16.9252
977 | 63 |  |  | 5 | 1452.4886 | 88.7121 | -8.3988 | 1.6789 | 0.9494 | 2.6773 | 11.8294
978 | 64 |  |  | 5 | 1475.544 | 88.7353 | -2.5046 | -4.2153 | 1.3845 | 3.9042 | 18.957
979 | 66 |  |  | 5 | 1521.6547 | 88.7539 | -9.8978 | 3.1779 | 1.3436 | 3.7889 | 18.2216
980 | 67 |  |  | 5 | 1544.7101 | 88.7732 | -10.1813 | 3.4613 | 1.3572 | 3.8272 | 18.4058
981 | 69 |  |  | 6 | 1335.8382 | 88.7892 | -4.6081 | -2.1118 | 1.5493 | 4.3689 | 21.6876
982 | 70 |  |  | 6 | 1355.1982 | 88.8085 | -1.127 | -5.593 | 0.87643 | 2.4715 | 10.8274
983 | 70 |  |  | 6 | 1355.1982 | 88.831 | -8.9629 | 2.243 | 0.7056 | 1.9898 | 7.9655
984 | 70 |  |  | 6 | 1355.1982 | 88.8535 | -8.9629 | 2.243 | 0.75367 | 2.1253 | 8.7754
985 | 70 |  |  | 6 | 1355.1982 | 88.8626 | -8.9629 | 2.243 | 0.74072 | 2.0888 | 8.5577
986 | 70 |  |  | 6 | 1355.1982 | 88.8717 | -1.127 | -5.593 | 0.73441 | 2.071 | 8.4515
987 | 70 |  |  | 6 | 1355.1982 | 88.8808 | -1.127 | -5.593 | 0.73344 | 2.0683 | 8.4354
988 | 70 |  |  | 6 | 1355.1982 | 88.8898 | -8.9096 | 2.1897 | 0.74331 | 2.0961 | 8.6015
989 | 70 |  |  | 6 | 1355.1982 | 88.8989 | -8.6281 | 1.9082 | 0.74286 | 2.0949 | 8.594
990 | 70 |  |  | 6 | 1355.1982 | 88.908 | -8.9096 | 2.1897 | 0.74317 | 2.0957 | 8.5994
991 | 70 |  |  | 6 | 1355.1982 | 88.917 | -8.9629 | 2.243 | 0.74324 | 2.0959 | 8.6006
992 | 70 |  |  | 6 | 1355.1982 | 88.9261 | -8.9629 | 2.243 | 0.74303 | 2.0953 | 8.5972
993 | 70 |  |  | 6 | 1355.1982 | 88.9352 | -1.127 | -5.593 | 0.73389 | 2.0696 | 8.4435
994 | 70 |  |  | 6 | 1355.1982 | 88.9443 | -8.9629 | 2.243 | 0.74123 | 2.0903 | 8.5671
995 | 70 |  |  | 6 | 1355.1982 | 88.9533 | -8.9629 | 2.243 | 0.74996 | 2.1149 | 8.7141
996 | 70 |  |  | 6 | 1355.1982 | 88.9624 | -1.127 | -5.593 | 0.70751 | 1.9952 | 7.9989
997 | 70 |  |  | 6 | 1355.1982 | 88.9689 | -8.9629 | 2.243 | 0.83973 | 2.368 | 10.2177
998 | 70 |  |  | 6 | 1355.1982 | 88.976 | -8.1613 | 1.4413 | 0.38784 | 1.0937 | 2.529
999 | 69 |  |  | 6 | 1335.8382 | 88.9832 | -8.9629 | 2.243 | 0.72971 | 2.0578 | 8.4209
1000 | 70 |  |  | 6 | 1355.1982 | 88.9911 | -0.5629 | -6.157 | 1.0771 | 3.0375 | 14.1371
1001 | 70 |  |  | 6 | 1355.1982 | 88.9975 | -8.9629 | 2.243 | 0.71577 | 2.0185 | 8.1387
1002 | 70 |  |  | 6 | 1355.1982 | 89.0039 | -9.584 | 2.8641 | 0.51433 | 1.4504 | 4.7118
1003 | 69 |  |  | 6 | 1335.8382 | 89.0126 | -7.9932 | 1.2733 | 0.35079 | 0.98922 | 1.948
1004 | 69 |  |  | 6 | 1335.8382 | 89.0239 | -0.58103 | -6.1389 | 1.1468 | 3.2341 | 15.2996
1005 | 70 |  |  | 6 | 1355.1982 | 89.0319 | -8.9629 | 2.243 | 0.74218 | 2.0929 | 8.5839
1006 | 69 |  |  | 6 | 1335.8382 | 89.0423 | -8.7409 | 2.021 | 0.30923 | 0.87201 | 1.2252
1007 | 69 |  |  | 6 | 1335.8382 | 89.0535 | -8.3988 | 1.6789 | 1.1023 | 3.1084 | 14.5776
1008 | 70 |  |  | 6 | 1355.1982 | 89.0621 | -0.5629 | -6.157 | 0.992 | 2.7974 | 12.742
1009 | 70 |  |  | 6 | 1355.1982 | 89.0702 | -8.9629 | 2.243 | 0.6742 | 1.9012 | 7.4371
1010 | 70 |  |  | 6 | 1355.1982 | 89.0782 | -8.9629 | 2.243 | 0.75948 | 2.1417 | 8.8754
1011 | 70 |  |  | 6 | 1355.1982 | 89.084 | -8.9629 | 2.243 | 0.74304 | 2.0954 | 8.599
1012 | 70 |  |  | 6 | 1355.1982 | 89.0889 | -1.127 | -5.593 | 0.71337 | 2.0117 | 8.0991
1013 | 70 |  |  | 6 | 1355.1982 | 89.0935 | -8.9629 | 2.243 | 0.81944 | 2.3108 | 9.8803
1014 | 70 |  |  | 6 | 1355.1982 | 89.1008 | -9.0314 | 2.3115 | 0.45807 | 1.2918 | 3.7449
1015 | 69 |  |  | 6 | 1335.8382 | 89.1128 | -1.127 | -5.593 | 0.45884 | 1.2939 | 3.8166
1016 | 69 |  |  | 6 | 1335.8382 | 89.1247 | -8.9629 | 2.243 | 0.72422 | 2.0423 | 8.3299
1017 | 69 |  |  | 6 | 1335.8382 | 89.1369 | -8.3988 | 1.6789 | 0.98529 | 2.7785 | 12.6676
1018 | 70 |  |  | 6 | 1355.1982 | 89.1441 | -8.3988 | 1.6789 | 1.0332 | 2.9136 | 13.4193
1019 | 70 |  |  | 6 | 1355.1982 | 89.1496 | -1.127 | -5.593 | 0.65557 | 1.8487 | 7.1223
1020 | 70 |  |  | 6 | 1355.1982 | 89.1552 | -8.9629 | 2.243 | 0.7628 | 2.1511 | 8.9318
1021 | 70 |  |  | 6 | 1355.1982 | 89.1608 | -8.9629 | 2.243 | 0.73652 | 2.077 | 8.4901
1022 | 70 |  |  | 6 | 1355.1982 | 89.1664 | -8.9629 | 2.243 | 0.74351 | 2.0967 | 8.6077
1023 | 70 |  |  | 6 | 1355.1982 | 89.1719 | -1.127 | -5.593 | 0.73186 | 2.0638 | 8.4117
1024 | 70 |  |  | 6 | 1355.1982 | 89.1775 | -8.9629 | 2.243 | 0.74206 | 2.0926 | 8.5835
1025 | 70 |  |  | 6 | 1355.1982 | 89.1831 | -8.9629 | 2.243 | 0.74185 | 2.092 | 8.58
1026 | 70 |  |  | 6 | 1355.1982 | 89.1887 | -1.127 | -5.593 | 0.73227 | 2.065 | 8.4187
1027 | 70 |  |  | 6 | 1355.1982 | 89.1942 | -8.9629 | 2.243 | 0.74142 | 2.0908 | 8.5729
1028 | 70 |  |  | 6 | 1355.1982 | 89.1998 | -8.9629 | 2.243 | 0.74334 | 2.0962 | 8.6052
1029 | 70 |  |  | 6 | 1355.1982 | 89.2054 | -8.9629 | 2.243 | 0.73602 | 2.0756 | 8.482
1030 | 70 |  |  | 6 | 1355.1982 | 89.211 | -1.127 | -5.593 | 0.75343 | 2.1247 | 8.775
1031 | 70 |  |  | 6 | 1355.1982 | 89.2165 | -8.9629 | 2.243 | 0.66197 | 1.8668 | 7.2315
1032 | 70 |  |  | 6 | 1355.1982 | 89.2237 | -8.3988 | 1.6789 | 1.0435 | 2.9426 | 13.5889
1033 | 71 |  |  | 6 | 1374.5582 | 89.2254 | -8.7506 | 2.0307 | 0.98776 | 2.7855 | 12.6373
1034 | 71 |  |  | 6 | 1374.5582 | 89.2283 | -1.127 | -5.593 | 0.90016 | 2.5384 | 11.1851
1035 | 72 |  |  | 6 | 1393.9181 | 89.2318 | -8.9222 | 2.2023 | 1.3312 | 3.7541 | 18.2034
1036 | 73 |  |  | 6 | 1413.2781 | 89.2342 | -8.417 | 1.697 | 1.2465 | 3.5151 | 16.8098
1037 | 74 |  |  | 6 | 1432.6381 | 89.2271 | -0.69483 | -6.0251 | 1.292 | 3.6434 | 17.5212
1038 | 75 |  |  | 6 | 1451.998 | 89.2199 | -8.5308 | 1.8108 | 1.3178 | 3.7163 | 17.9135
1039 | 76 |  |  | 6 | 1471.358 | 89.2127 | -8.7609 | 2.041 | 1.3542 | 3.8188 | 18.4767
1040 | 77 |  |  | 6 | 1490.718 | 89.1996 | -8.8142 | 2.0943 | 1.351 | 3.8099 | 18.3971
1041 | 78 |  |  | 6 | 1510.078 | 89.1824 | -9.1857 | 2.4657 | 1.4892 | 4.1995 | 20.6123
1042 | 79 |  |  | 6 | 1529.4379 | 89.1688 | -1.127 | -5.593 | 1.0936 | 3.0839 | 14.0731
1043 | 79 |  |  | 6 | 1529.4379 | 89.1553 | -1.127 | -5.593 | 1.0936 | 3.0839 | 14.0731
1044 | 80 |  |  | 6 | 1548.7979 | 89.1412 | -11.0091 | 4.2892 | 1.5485 | 4.3667 | 21.5216
1045 | 81 |  |  | 6 | 1568.1579 | 89.1354 | -8.8153 | 2.0953 | 1.4605 | 4.1186 | 20.063
1046 | 82 |  |  | 6 | 1587.5179 | 89.1292 | -19.0728 | 12.3529 | 1.5307 | 4.3165 | 21.1782
1047 | 83 |  |  | 6 | 1606.8778 | 89.1302 | -2.9094 | -3.8106 | 1.5389 | 4.3398 | 21.2827
1048 | 84 |  |  | 6 | 1626.2378 | 89.1296 | -2.2469 | -4.473 | 1.5381 | 4.3373 | 21.2363
1049 | 85 |  |  | 6 | 1645.5978 | 89.125 | -3.2265 | -3.4934 | 1.6883 | 4.7611 | 23.6554
1050 | 86 |  |  | 6 | 1664.9578 | 89.1298 | -1.1451 | -5.5748 | 1.2691 | 3.5788 | 16.6965
1051 | 86 |  |  | 6 | 1664.9578 | 89.1345 | -8.9277 | 2.2078 | 1.2766 | 3.6 | 16.8225
1052 | 87 |  |  | 6 | 1684.3177 | 89.119 | -11.2618 | 4.5418 | 1.7682 | 4.9864 | 24.8954
1053 | 88 |  |  | 6 | 1703.6777 | 89.1051 | -10.7453 | 4.0254 | 1.6451 | 4.6393 | 22.8537
1054 | 89 |  |  | 6 | 1723.0377 | 89.0937 | -3.4048 | -3.3151 | 1.8147 | 5.1174 | 25.5897
1055 | 90 |  |  | 6 | 1742.3977 | 89.0961 | -1.4335 | -5.2864 | 1.4095 | 3.9748 | 18.8602
1056 | 90 |  |  | 6 | 1742.3977 | 89.1008 | -8.981 | 2.2611 | 1.2648 | 3.5668 | 16.4232
1057 | 91 |  |  | 6 | 1761.7576 | 89.0982 | -13.0607 | 6.3408 | 2.3864 | 6.7295 | 34.6787
1058 | 93 |  |  | 6 | 1800.4776 | 89.0872 | -3.0877 | -3.6323 | 1.8201 | 5.1326 | 25.537
1059 | 93 |  |  | 6 | 1800.4776 | 89.0898 | -1.2589 | -5.461 | 1.3719 | 3.8689 | 18.0724
1060 | 94 |  |  | 6 | 1819.8376 | 89.075 | -11.315 | 4.5951 | 2.0213 | 5.7002 | 28.7843
1061 | 95 |  |  | 6 | 1839.1975 | 89.0621 | -10.9236 | 4.2037 | 1.8982 | 5.3528 | 26.7377
1062 | 96 |  |  | 6 | 1858.5575 | 89.0514 | -3.0877 | -3.6323 | 1.9331 | 5.4513 | 27.2692
1063 | 97 |  |  | 6 | 1877.9175 | 89.0406 | -3.4048 | -3.3151 | 2.0888 | 5.8905 | 29.773
1064 | 98 |  |  | 6 | 1897.2775 | 89.0326 | -11.2005 | 4.4806 | 1.6455 | 4.6404 | 22.4036
1065 | 98 |  |  | 6 | 1897.2775 | 89.0376 | -10.8787 | 4.1588 | 1.5798 | 4.4552 | 21.3
1066 | 99 |  |  | 6 | 1916.6374 | 89.033 | -4.5859 | -2.134 | 2.3704 | 6.6845 | 34.2512
1067 | 100 |  |  | 6 | 1935.9974 | 89.0433 | -1.2589 | -5.461 | 1.3415 | 3.783 | 17.1258
1068 | 99 |  |  | 6 | 1916.6374 | 89.0517 | -1.2904 | -5.4296 | 0.94995 | 2.6788 | 10.4116
1069 | 99 |  |  | 6 | 1916.6374 | 89.0567 | -10.8255 | 4.1055 | 1.5883 | 4.4789 | 21.3844
1070 | 99 |  |  | 6 | 1916.6374 | 89.0669 | -8.9277 | 2.2078 | 1.2915 | 3.642 | 16.3355
1071 | 99 |  |  | 6 | 1916.6374 | 89.0562 | -10.9236 | 4.2037 | 1.8422 | 5.1949 | 25.6311
1072 | 100 |  |  | 6 | 1935.9974 | 89.0455 | -3.0877 | -3.6323 | 1.8551 | 5.2315 | 25.7945
1073 | 100 |  |  | 6 | 1935.9974 | 89.0558 | -1.2589 | -5.461 | 1.3456 | 3.7944 | 17.1955
1074 | 100 |  |  | 6 | 1935.9974 | 89.0661 | -9.4326 | 2.7127 | 1.4899 | 4.2014 | 19.6581
1075 | 100 |  |  | 6 | 1935.9974 | 89.0764 | -9.325 | 2.6051 | 1.4535 | 4.0988 | 19.0397
1076 | 100 |  |  | 6 | 1935.9974 | 89.0844 | -9.3783 | 2.6583 | 1.4631 | 4.126 | 19.2039
1077 | 100 |  |  | 6 | 1935.9974 | 89.0916 | -1.5423 | -5.1776 | 1.4508 | 4.0913 | 18.9941
1078 | 100 |  |  | 6 | 1935.9974 | 89.0998 | -9.3783 | 2.6583 | 1.4611 | 4.1202 | 19.1691
1079 | 100 |  |  | 6 | 1935.9974 | 89.1118 | -9.3783 | 2.6583 | 1.4605 | 4.1187 | 19.1603
1080 | 100 |  |  | 6 | 1935.9974 | 89.1237 | -1.5423 | -5.1776 | 1.4518 | 4.094 | 19.0109
1081 | 100 |  |  | 6 | 1935.9974 | 89.1357 | -9.3783 | 2.6583 | 1.458 | 4.1114 | 19.1165
1082 | 100 |  |  | 6 | 1935.9974 | 89.1421 | -9.4326 | 2.7127 | 1.4703 | 4.1461 | 19.3262
1083 | 100 |  |  | 6 | 1935.9974 | 89.1484 | -1.5423 | -5.1776 | 1.4145 | 3.9888 | 18.3757
1084 | 100 |  |  | 6 | 1935.9974 | 89.1401 | -11.3093 | 4.5894 | 1.5988 | 4.5086 | 21.5039
1085 | 100 |  |  | 6 | 1935.9974 | 89.1445 | -7.7503 | 1.0303 | 0.95976 | 2.7065 | 10.5092
1086 | 99 |  |  | 6 | 1916.6374 | 89.1437 | -1.5423 | -5.1776 | 1.4199 | 4.0042 | 18.5328
1087 | 100 |  |  | 6 | 1935.9974 | 89.129 | -3.0877 | -3.6323 | 1.966 | 5.5442 | 27.632
1088 | 100 |  |  | 6 | 1935.9974 | 89.141 | -8.9277 | 2.2078 | 1.3243 | 3.7346 | 16.8328
1089 | 100 |  |  | 6 | 1935.9974 | 89.146 | -9.3793 | 2.6594 | 1.4962 | 4.2192 | 19.7666
1090 | 100 |  |  | 6 | 1935.9974 | 89.143 | -9.3783 | 2.6583 | 1.4499 | 4.0888 | 18.9803
1091 | 100 |  |  | 6 | 1935.9974 | 89.1493 | -1.5423 | -5.1776 | 1.4527 | 4.0967 | 19.0276
1092 | 100 |  |  | 6 | 1935.9974 | 89.1463 | -9.3783 | 2.6583 | 1.4584 | 4.1126 | 19.1241
1093 | 100 |  |  | 6 | 1935.9974 | 89.1433 | -9.3783 | 2.6583 | 1.4612 | 4.1207 | 19.1725
1094 | 100 |  |  | 6 | 1935.9974 | 89.1496 | -1.5423 | -5.1776 | 1.4436 | 4.071 | 18.8725
1095 | 100 |  |  | 6 | 1935.9974 | 89.1466 | -9.4326 | 2.7127 | 1.4819 | 4.179 | 19.5245
1096 | 100 |  |  | 6 | 1935.9974 | 89.1436 | -9.0948 | 2.3749 | 1.3747 | 3.8766 | 17.6957
1097 | 100 |  |  | 6 | 1935.9974 | 89.1289 | -3.2611 | -3.4588 | 1.7692 | 4.9891 | 24.3644
1098 | 101 |  |  | 6 | 1955.3574 | 89.1198 | -6.5149 | -0.20506 | 2.2238 | 6.2711 | 31.8089
1099 | 102 |  |  | 6 | 1974.7173 | 89.1169 | -10.9236 | 4.2037 | 2.1547 | 6.0763 | 30.6363
1100 | 103 |  |  | 6 | 1994.0773 | 89.1155 | -3.0877 | -3.6323 | 2.2139 | 6.2431 | 31.5561
1101 | 104 |  |  | 6 | 2013.4373 | 89.1142 | -3.0877 | -3.6323 | 2.2449 | 6.3305 | 32.0144
1102 | 105 |  |  | 6 | 2032.7973 | 89.125 | -11.0547 | 4.3348 | 2.2971 | 6.4778 | 32.8183
1103 | 106 |  |  | 6 | 2052.1572 | 89.1028 | -11.0547 | 4.3348 | 2.337 | 6.5902 | 33.4179
1104 | 107 |  |  | 6 | 2071.5172 | 89.0866 | -3.2188 | -3.5011 | 2.3681 | 6.6779 | 33.8731
1105 | 108 |  |  | 6 | 2090.8772 | 89.0629 | -3.2188 | -3.5011 | 2.4099 | 6.796 | 34.5023
1106 | 109 |  |  | 6 | 2110.2372 | 89.0423 | -11.0547 | 4.3348 | 2.4613 | 6.9407 | 35.2837
1107 | 110 |  |  | 6 | 2129.5971 | 89.0218 | -10.4543 | 3.7344 | 2.5072 | 7.0702 | 35.9751
1108 | 111 |  |  | 6 | 2148.9571 | 89.0106 | -2.6184 | -4.1015 | 2.5264 | 7.1243 | 36.2294
1109 | 112 |  |  | 6 | 2168.3171 | 88.9995 | -2.6184 | -4.1015 | 2.6244 | 7.4009 | 37.7648
1110 | 113 |  |  | 6 | 2187.6771 | 88.9439 | -11.0547 | 4.3348 | 2.4777 | 6.9871 | 35.3097
1111 | 114 |  |  | 6 | 2207.037 | 88.878 | -9.9584 | 3.2384 | 3.2974 | 9.2986 | 48.3866
1112 | 116 |  |  | 6 | 2245.757 | 88.7637 | -1.7771 | -4.9428 | 2.765 | 7.7973 | 39.7896
1113 | 116 |  |  | 6 | 2245.757 | 88.6647 | -3.6517 | -3.0682 | 2.1582 | 6.0861 | 29.7948
1114 | 117 |  |  | 6 | 2265.117 | 88.5996 | -8.8111 | 2.0912 | 2.9963 | 8.4496 | 43.4485
1115 | 118 |  |  | 6 | 2284.4769 | 88.5578 | -9.8818 | 3.1619 | 2.7977 | 7.8895 | 40.1789
1116 | 119 |  |  | 6 | 2303.8369 | 88.5085 | -8.3446 | 1.6247 | 3.0363 | 8.5624 | 43.956
1117 | 120 |  |  | 6 | 2323.1969 | 88.4876 | -2.9702 | -3.7498 | 2.5629 | 7.2272 | 36.1866
1118 | 120 |  |  | 6 | 2323.1969 | 88.4777 | -3.6517 | -3.0682 | 2.0787 | 5.862 | 28.1146
1119 | 120 |  |  | 6 | 2323.1969 | 88.4678 | -11.4877 | 4.7677 | 2.2171 | 6.2523 | 30.4427
1120 | 120 |  |  | 6 | 2323.1969 | 88.4579 | -11.4877 | 4.7677 | 2.1821 | 6.1535 | 29.8543
1121 | 120 |  |  | 6 | 2323.1969 | 88.448 | -3.6517 | -3.0682 | 2.1826 | 6.1549 | 29.8629
1122 | 120 |  |  | 6 | 2323.1969 | 88.4381 | -3.6517 | -3.0682 | 2.1756 | 6.1352 | 29.7453
1123 | 120 |  |  | 6 | 2323.1969 | 88.4283 | -3.6517 | -3.0682 | 2.1924 | 6.1825 | 30.0267
1124 | 120 |  |  | 6 | 2323.1969 | 88.4184 | -11.4877 | 4.7677 | 2.1412 | 6.0381 | 29.1658
1125 | 120 |  |  | 6 | 2323.1969 | 88.4085 | -11.6188 | 4.8989 | 2.3685 | 6.6792 | 32.969
1126 | 120 |  |  | 6 | 2323.1969 | 88.4186 | 0 | -6.7199 | 1.5192 | 4.284 | 18.5336
1127 | 118 |  |  | 6 | 2284.4769 | 88.404 | -11.9702 | 5.2502 | 0 | 0 | -3.7156
1128 | 115 |  |  | 6 | 2226.397 | 88.3391 | -12.6863 | 5.9663 | 0 | 0 | -8.4731
1129 | 112 |  |  | 6 | 2168.3171 | 88.3858 | -14.2374 | 7.5175 | 0 | 0 | -5.4116
1130 | 110 |  |  | 6 | 2129.5971 | 88.4179 | 0 | -6.7199 | 1.1709 | 3.3019 | 13.3833
1131 | 109 |  |  | 6 | 2110.2372 | 88.4466 | -14.2985 | 7.5785 | 0 | 0 | -5.6623
1132 | 105 |  |  | 6 | 2032.7973 | 88.4346 | -20.7485 | 14.0285 | 0 | 0 | -7.514
1133 | 103 |  |  | 6 | 1994.0773 | 88.4753 | -1.5327 | -5.1872 | 0.37143 | 1.0474 | -0.26291
1134 | 100 |  |  | 6 | 1935.9974 | 88.4472 | -16.7586 | 10.0386 | 0 | 0 | -7.0576
1135 | 97 |  |  | 6 | 1877.9175 | 88.4777 | -1.3954 | -5.3246 | 0.4893 | 1.3798 | 2.3889
1136 | 96 |  |  | 6 | 1858.5575 | 88.506 | -16.452 | 9.7321 | 0 | 0 | -6.7029
1137 | 92 |  |  | 6 | 1781.1176 | 88.4725 | -15.8407 | 9.1208 | 0 | 0 | -6.3571
1138 | 90 |  |  | 6 | 1742.3977 | 88.4936 | -16.564 | 9.8441 | 0.24103 | 0.6797 | -1.5132
1139 | 88 |  |  | 6 | 1703.6777 | 88.5193 | -1.3126 | -5.4073 | 0.4768 | 1.3446 | 2.8723
1140 | 87 |  |  | 6 | 1684.3177 | 88.5379 | -16.452 | 9.7321 | 0 | 0 | -5.9366
1141 | 83 |  |  | 6 | 1606.8778 | 88.5278 | -11.7308 | 5.0108 | 0 | 0 | -5.6094
1142 | 80 |  |  | 6 | 1548.7979 | 88.5457 | -14.9594 | 8.2394 | 0 | 0 | -5.369
1143 | 77 |  |  | 6 | 1490.718 | 88.5436 | -15.8823 | 9.1623 | 0 | 0 | -5.1328
1144 | 73 |  |  | 6 | 1413.2781 | 88.548 | -4.7708 | -1.9491 | 0 | 0 | -4.824
1145 | 69 |  |  | 6 | 1335.8382 | 88.5516 | -9.4092 | 2.6892 | 0 | 0 | -4.522
1146 | 65 |  |  | 6 | 1258.3983 | 88.5556 | -9.0863 | 2.3663 | 0 | 0 | -4.2263
1147 | 61 |  |  | 5 | 1406.3778 | 88.5583 | -10.2791 | 3.5592 | 0 | 0 | -4.7968
1148 | 57 |  |  | 5 | 1314.1563 | 88.5813 | -7.6363 | 0.91633 | 0 | 0 | -4.4386
1149 | 55 |  |  | 5 | 1268.0456 | 88.6032 | -5.8521 | -0.86788 | 0 | 0 | -4.2628
1150 | 51 |  |  | 5 | 1175.8241 | 88.6038 | -10.3391 | 3.6192 | 0 | 0 | -3.9176
1151 | 47 |  |  | 4 | 1335.6747 | 88.6209 | -10.841 | 4.1211 | 0 | 0 | -4.5213
1152 | 43 |  |  | 4 | 1222.0002 | 88.6239 | -17.0692 | 10.3492 | 0 | 0 | -4.0894
1153 | 37 |  |  | 3 | 1426.5881 | 88.6316 | -12.8952 | 6.1753 | 0 | 0 | -4.8766
1154 | 33 |  |  | 3 | 1272.3623 | 88.6403 | -14.5125 | 7.7926 | 0 | 0 | -4.2792
1155 | 27 |  |  | 2 | 1663.5188 | 88.6421 | -12.9737 | 6.2537 | 0 | 0 | -5.848
1156 | 22 |  |  | 2 | 1355.4598 | 88.6691 | -7.1501 | 0.43018 | 0 | 0 | -4.5979
1157 | 16 |  |  | 2 | 985.7889 | 88.6894 | -2.2573 | -4.4626 | 0 | 0 | -3.2308
1158 | 13 |  |  | 1 | 1548.3401 | 88.7062 | -2.9398 | -3.7801 | 0 | 0 | -5.3671
1159 | 6 |  |  | 1 | 800 | 88.7257 | 0 | -6.7199 | 0.084869 | 0.23933 | -2.5867
1160 | 2 |  |  | 1 | 800 | 88.749 | 0 | -6.7199 | 0.084864 | 0.23932 | -0.41535
1161 | 0 |  |  | 0 | 800 | 88.7659 | -2.4958 | -4.2241 | 0.084861 | 0.23931 | 0.094035
1162 | 0 |  |  | 0 | 800 | 88.7828 | -2.4958 | -4.2241 | 0.084857 | 0.2393 | 0.094035
1163 | 0 |  |  | 0 | 800 | 88.7998 | -2.4958 | -4.2241 | 0.084854 | 0.23929 | 0.094035
1164 | 0 |  |  | 0 | 800 | 88.8167 | -2.4958 | -4.2241 | 0.084851 | 0.23928 | 0.094035
1165 | 0 |  |  | 0 | 800 | 88.8336 | -2.0438 | -4.6761 | 0.084847 | 0.23927 | 0.084591
1166 | 0 |  |  | 0 | 800 | 88.8478 | -2.0438 | -4.6761 | 0.084844 | 0.23926 | 0.084591
1167 | 0 |  |  | 0 | 800 | 88.8565 | -2.2731 | -4.4468 | 0.084843 | 0.23926 | 0.089382
1168 | 0 |  |  | 0 | 800 | 88.8652 | -2.2731 | -4.4468 | 0.084841 | 0.23925 | 0.089382
1169 | 0 |  |  | 0 | 800 | 88.8739 | -3.4426 | -3.2774 | 0.084839 | 0.23925 | 0.11382
1170 | 0 |  |  | 0 | 800 | 88.8826 | -3.4426 | -3.2774 | 0.084837 | 0.23924 | 0.11382
1171 | 0 |  |  | 0 | 800 | 88.8913 | -3.9114 | -2.8086 | 0.084836 | 0.23924 | 0.12361
1172 | 0 |  |  | 0 | 800 | 88.9 | -3.9114 | -2.8086 | 0.084834 | 0.23923 | 0.12361
1173 | 0 |  |  | 0 | 800 | 88.9087 | -3.9114 | -2.8086 | 0.084832 | 0.23923 | 0.12361
1174 | 0 |  |  | 0 | 800 | 88.9174 | -3.9114 | -2.8086 | 0.08483 | 0.23922 | 0.12361
1175 | 0 |  |  | 0 | 800 | 88.9261 | -3.9114 | -2.8086 | 0.084829 | 0.23922 | 0.12361
1176 | 0 |  |  | 0 | 800 | 88.9348 | -3.9114 | -2.8086 | 0.084827 | 0.23921 | 0.12361
1177 | 0 |  |  | 0 | 800 | 88.9435 | -3.9114 | -2.8086 | 0.084825 | 0.23921 | 0.12361
1178 | 0 |  |  | 0 | 800 | 88.9522 | -3.9114 | -2.8086 | 0.084823 | 0.2392 | 0.12361
1179 | 0 |  |  | 0 | 800 | 88.9608 | -3.9114 | -2.8086 | 0.084822 | 0.2392 | 0.12361
1180 | 0 |  |  | 0 | 800 | 88.9673 | -3.9114 | -2.8086 | 0.08482 | 0.23919 | 0.12361
Add data here if you want a specific velocity profile and/or bag phases and/or gearshifting pattern to be used for NEDC prediction.
When the bag phases do not coincide with the standard ones, you must provide 'times', 'velocities' and 'bag_phases' vectors. The 'bag_phases' vector defines the phases integration times.
In case of manual transmission you can provide gearshifting pattern. This is not allowed for automatic or cvt transmissions. When you provide the 'gears' vector, you also must provide 'times' and 'velocities' vectors.
If nothing is provided the basic NEDC is run as specified by the regulation.

## WLTP-L
Time [sec] | Dyno Velocity [km/h] | OBD Velocity [km/h] | Bag Phases [-] | OBD Engine Speed [rpm] | OBD Engine Coolant Temperature [°C] | OBD Calculated Engine Load [%] | Alternator Current [A] | Low-Voltage Battery Current [A] | Dyno Gear [-] | Fuel Consumption [g/sec] | Dyno CO2 [g/sec] | Engine power [kW]
times | velocities | obd_velocities | bag_phases | engine_speeds_out | engine_coolant_temperatures | co2_normalization_references | alternator_currents | battery_currents | target gears | target fuel_consumptions | target co2_emissions | target engine_powers_out
0 | 0 | 0 |  | 808.5322 | 23.6 | 3.1181 | 0 | -6.7199 | 0 | 0.10955 | 0.30892 | 0.042335
1 | 0 | 0 |  | 808.5322 | 23.6 | 3.1181 | 0 | -6.7199 | 0 | 0.10955 | 0.30892 | 0.042335
2 | 0 | 0 |  | 808.4294 | 23.6082 | 3.118 | 0 | -6.7199 | 0 | 0.10954 | 0.30891 | 0.042329
3 | 0 | 0 |  | 808.3266 | 23.6163 | 3.1179 | 0 | -6.7199 | 0 | 0.10954 | 0.3089 | 0.042324
4 | 0 | 0 |  | 808.2238 | 23.6245 | 3.1178 | 0 | -6.7199 | 0 | 0.10954 | 0.30889 | 0.042319
5 | 0 | 0 |  | 808.121 | 23.6327 | 3.1177 | 0 | -6.7199 | 0 | 0.10953 | 0.30888 | 0.042313
6 | 0 | 0 |  | 808.0182 | 23.6409 | 3.1176 | 0 | -6.7199 | 0 | 0.10953 | 0.30887 | 0.042308
7 | 0 | 0 |  | 807.9154 | 23.649 | 3.1175 | 0 | -6.7199 | 0 | 0.10952 | 0.30886 | 0.042302
8 | 0 | 0 |  | 807.8126 | 23.6572 | 3.1173 | 0 | -6.7199 | 0 | 0.10952 | 0.30884 | 0.042297
9 | 0 | 0 |  | 807.7098 | 23.6654 | 3.1172 | 0 | -6.7199 | 0 | 0.10952 | 0.30883 | 0.042292
10 | 0 | 0 |  | 806.9563 | 23.7253 | 3.1164 | 0 | -6.7199 | 1 | 0.10949 | 0.30875 | 0.042253
11 | 0 | 0 |  | 806.5872 | 23.7546 | 3.116 | 0 | -6.7199 | 1 | 0.10947 | 0.30871 | 0.042233
12 | 0 | 0 |  | 806.3992 | 23.7695 | 3.1158 | 0 | -6.7199 | 1 | 0.10947 | 0.30869 | 0.042223
13 | 1.3114 | 1.3114 |  | 806.5686 | 23.7561 | 3.116 | 0 | -6.7199 | 1 | 0.10947 | 0.30871 | 0.50585
14 | 3.9387 | 3.9387 |  | 806.6562 | 23.7491 | 3.1161 | 0 | -6.7199 | 1 | 0.10947 | 0.30872 | 1.949
15 | 7.5046 | 7.5046 |  | 893.8193 | 23.7392 | 14.7023 | 0 | -6.7199 | 1 | 0.51653 | 1.4566 | 4.9346
16 | 11.9828 | 11.9828 |  | 1427.1881 | 23.7651 | 24.7327 | 0 | -6.7199 | 1 | 0.86891 | 2.4503 | 9.0105
17 | 16 | 16 |  | 1905.6493 | 23.9121 | 27.4545 | 0 | -6.7199 | 1 | 0.96454 | 2.72 | 8.4612
18 | 18.978 | 18.978 |  | 1169.2715 | 24.0642 | 26.5253 | 0 | -6.7199 | 2 | 0.93189 | 2.6279 | 10.9312
19 | 23.9719 | 23.9719 |  | 1476.9517 | 24.1609 | 35.5946 | 0 | -6.7199 | 2 | 1.2505 | 3.5265 | 15.3202
20 | 27 | 27 |  | 1663.5188 | 24.278 | 25.7805 | 0 | -6.7199 | 2 | 0.90573 | 2.5541 | 8.6624
21 | 28 | 28 |  | 1725.1307 | 24.437 | 19.2279 | 0 | -6.7199 | 2 | 0.67552 | 1.905 | 4.2831
22 | 28 | 28 |  | 1725.1307 | 24.5979 | 16.6297 | 0 | -6.7199 | 2 | 0.58424 | 1.6476 | 2.6503
23 | 28 | 28 |  | 1725.1307 | 24.7425 | 19.5364 | 0 | -6.7199 | 2 | 0.68636 | 1.9355 | 4.4879
24 | 29 | 29 |  | 1118.1366 | 24.9034 | 23.0136 | 0 | -6.7199 | 3 | 0.80852 | 2.28 | 9.0653
25 | 30.9491 | 30.9491 |  | 1193.288 | 25.0141 | 18.1246 | 0 | -6.7199 | 3 | 0.63676 | 1.7957 | 5.9504
26 | 31.051 | 31.051 |  | 1197.2174 | 25.1718 | 16.4652 | 0 | -6.7199 | 3 | 0.57846 | 1.6313 | 4.948
27 | 33 | 33 |  | 1272.3623 | 25.3407 | 31.4451 | 0 | -6.7199 | 3 | 1.1047 | 3.1154 | 13.5244
28 | 36 | 36 |  | 1388.0316 | 25.5459 | 37.1785 | 0 | -6.7199 | 3 | 1.3062 | 3.6834 | 16.5433
29 | 38.9455 | 38.9455 |  | 1501.5995 | 25.7967 | 34.7222 | 0 | -6.7199 | 3 | 1.2199 | 3.44 | 14.7721
30 | 41 | 41 |  | 1580.8138 | 25.9796 | 34.2444 | 0 | -6.7199 | 3 | 1.2031 | 3.3927 | 14.2126
31 | 42.9356 | 42.9356 |  | 1655.4447 | 26.1929 | 27.3345 | 0 | -6.7199 | 3 | 0.96032 | 2.7081 | 9.7198
32 | 43 | 43 |  | 1657.9267 | 26.3783 | 16.2854 | 0 | -6.7199 | 3 | 0.57214 | 1.6134 | 2.8425
33 | 43 | 43 |  | 1657.9267 | 26.5934 | 22.8317 | 0 | -6.7199 | 3 | 0.80213 | 2.262 | 6.9421
34 | 44 | 44 |  | 1696.4831 | 26.8039 | 30.9619 | 0 | -6.7199 | 3 | 1.0878 | 3.0675 | 11.7805
35 | 45 | 45 |  | 1278.8375 | 26.9706 | 16.0724 | 0 | -6.7199 | 4 | 0.56466 | 1.5923 | 4.4374
36 | 44 | 44 |  | 1250.4189 | 27.1646 | 4.7087 | 0 | -6.7199 | 4 | 0.16543 | 0.46651 | -2.4353
37 | 43 | 43 |  | 1222.0002 | 27.3701 | 11.0652 | 0 | -6.7199 | 4 | 0.38875 | 1.0963 | 1.6293
38 | 42.2431 | 42.2431 |  | 1200.4909 | 27.5536 | 0 | 0 | -6.7199 | 4 | 0 | 0 | -4.0092
39 | 39 | 39 |  | 1503.701 | 27.7256 | 0 | 0 | -6.7199 | 3 | 0 | 0 | -5.1852
40 | 36 | 36 |  | 1388.0316 | 27.9174 | 0 | 0 | -6.7199 | 3 | 0 | 0 | -4.7248
41 | 33 | 33 |  | 1272.3623 | 28.1365 | 0 | 0 | -6.7199 | 3 | 0 | 0 | -4.2792
42 | 29.2931 | 29.2931 |  | 1129.4389 | 28.338 | 0 | 0 | -6.7199 | 3 | 0 | 0 | -3.7471
43 | 26 | 26 |  | 1601.907 | 28.4759 | 0 | 0 | -6.7199 | 2 | 0 | 0 | -5.5887
44 | 23 | 23 |  | 1417.0716 | 28.6774 | 5.3098 | 0 | -6.7199 | 2 | 0.18655 | 0.52606 | -2.8217
45 | 22 | 22 |  | 1355.4598 | 28.8111 | 6.5772 | 0 | -6.7199 | 2 | 0.23107 | 0.65162 | -1.7185
46 | 20 | 20 |  | 1232.2362 | 29.0131 | 4.804 | 0 | -6.7199 | 2 | 0.16877 | 0.47594 | -2.2467
47 | 19 | 19 |  | 1170.6244 | 29.154 | 7.0436 | 0 | -6.7199 | 2 | 0.24746 | 0.69783 | -0.57751
48 | 18.1148 | 18.1148 |  | 1116.0881 | 29.2843 | 8.3419 | 0 | -6.7199 | 2 | 0.29307 | 0.82645 | 0.453
49 | 18 | 18 |  | 1109.0126 | 29.4146 | 7.5369 | 0 | -6.7199 | 2 | 0.26479 | 0.74671 | -0.004628
50 | 17 | 17 |  | 1047.4008 | 29.5449 | 7.2917 | 0 | -6.7199 | 2 | 0.25617 | 0.72241 | 0.10536
51 | 17 | 17 |  | 1047.4008 | 29.6363 | 9.0601 | 0 | -6.7199 | 2 | 0.3183 | 0.89761 | 1.1763
52 | 16 | 16 |  | 985.7889 | 29.7423 | 4.5686 | 0 | -6.7199 | 2 | 0.1605 | 0.45262 | -1.2845
53 | 14.1384 | 14.1384 |  | 1683.9288 | 29.7968 | 8.1864 | 0 | -6.7199 | 1 | 0.28761 | 0.81105 | -2.3176
54 | 12.1377 | 12.1377 |  | 1445.6378 | 29.975 | 8.974 | 0 | -6.7199 | 1 | 0.31528 | 0.88908 | -0.59325
55 | 12 | 12 |  | 1429.237 | 30.1357 | 13.1237 | 0 | -6.7199 | 1 | 0.46106 | 1.3002 | 2.0911
56 | 12 | 12 |  | 1429.237 | 30.301 | 12.7274 | 0 | -6.7199 | 1 | 0.44714 | 1.2609 | 1.8578
57 | 12 | 12 |  | 1429.237 | 30.4434 | 12.3379 | 0 | -6.7199 | 1 | 0.43346 | 1.2224 | 1.6287
58 | 12 | 12 |  | 1429.237 | 30.5733 | 14.1806 | 0 | -6.7199 | 1 | 0.4982 | 1.4049 | 2.7886
59 | 13 | 13 |  | 1548.3401 | 30.7259 | 15.0652 | 0 | -6.7199 | 1 | 0.52927 | 1.4926 | 2.8224
60 | 13 | 13 |  | 1548.3401 | 30.8435 | 14.5764 | 0 | -6.7199 | 1 | 0.5121 | 1.4441 | 2.5347
61 | 14 | 14 |  | 1667.4432 | 31.0056 | 18.2453 | 0 | -6.7199 | 1 | 0.641 | 1.8076 | 4.3034
62 | 15 | 15 |  | 1786.5462 | 31.1219 | 18.249 | 0 | -6.7199 | 1 | 0.64113 | 1.808 | 3.7402
63 | 15.4899 | 15.4899 |  | 1844.9001 | 31.2502 | 17.8065 | 0 | -6.7199 | 1 | 0.62558 | 1.7641 | 3.1876
64 | 16 | 16 |  | 1905.6493 | 31.4193 | 20.1597 | 0 | -6.7199 | 1 | 0.70825 | 1.9973 | 4.408
65 | 17 | 17 |  | 2024.7524 | 31.5649 | 20.33 | 0 | -6.7199 | 1 | 0.71424 | 2.0142 | 3.901
66 | 17 | 17 |  | 2024.7524 | 31.7773 | 18.855 | 0 | -6.7199 | 1 | 0.66242 | 1.868 | 3.0431
67 | 17.5651 | 17.5651 |  | 2092.0587 | 31.9852 | 23.1405 | 0 | -6.7199 | 1 | 0.81298 | 2.2926 | 5.4804
68 | 19 | 19 |  | 1170.6244 | 32.1135 | 19.4477 | 0 | -6.7199 | 2 | 0.68324 | 1.9267 | 7.2384
69 | 22 | 22 |  | 1355.4598 | 32.1648 | 26.5644 | 0 | -6.7199 | 2 | 0.93327 | 2.6318 | 10.9174
70 | 25.4231 | 25.4231 |  | 1566.3639 | 32.2958 | 31.3804 | 0 | -6.7199 | 2 | 1.1025 | 3.109 | 13.1716
71 | 29 | 29 |  | 1118.1366 | 32.4442 | 30.9398 | 0 | -6.7199 | 3 | 1.087 | 3.0653 | 14.062
72 | 32 | 32 |  | 1233.8059 | 32.5265 | 27.07 | 0 | -6.7199 | 3 | 0.95103 | 2.6819 | 11.6356
73 | 34 | 34 |  | 1310.9188 | 32.6683 | 26.2994 | 0 | -6.7199 | 3 | 0.92396 | 2.6056 | 11.0201
74 | 36 | 36 |  | 1388.0316 | 32.844 | 24.5041 | 0 | -6.7199 | 3 | 0.86089 | 2.4277 | 9.7697
75 | 37 | 37 |  | 1426.5881 | 33.0245 | 20.1159 | 0 | -6.7199 | 3 | 0.70672 | 1.9929 | 7.0295
76 | 38 | 38 |  | 1465.1445 | 33.2149 | 23.1816 | 0 | -6.7199 | 3 | 0.81442 | 2.2967 | 8.8084
77 | 39 | 39 |  | 1503.701 | 33.3426 | 18.8069 | 0 | -6.7199 | 3 | 0.66073 | 1.8633 | 6.0168
78 | 39 | 39 |  | 1503.701 | 33.5152 | 14.3391 | 0 | -6.7199 | 3 | 0.50376 | 1.4206 | 3.2756
79 | 39 | 39 |  | 1503.701 | 33.679 | 15.1958 | 0 | -6.7199 | 3 | 0.53386 | 1.5055 | 3.8378
80 | 39 | 39 |  | 1503.701 | 33.8039 | 15.9497 | 0 | -6.7199 | 3 | 0.56035 | 1.5802 | 4.3256
81 | 39 | 39 |  | 1503.701 | 33.9517 | 11.8947 | 0 | -6.7199 | 3 | 0.41789 | 1.1784 | 1.8096
82 | 38 | 38 |  | 1465.1445 | 34.0835 | 5.3704 | 0 | -6.7199 | 3 | 0.18867 | 0.53206 | -2.14
83 | 37 | 37 |  | 1426.5881 | 34.2074 | 12.1393 | 0 | -6.7199 | 3 | 0.42648 | 1.2027 | 2.2946
84 | 37 | 37 |  | 1426.5881 | 34.3413 | 10.0002 | 0 | -6.7199 | 3 | 0.35133 | 0.99075 | 0.96739
85 | 35.6926 | 35.6926 |  | 1376.1783 | 34.4753 | 3.6624 | 0 | -6.7199 | 3 | 0.12867 | 0.36285 | -2.8151
86 | 34.558 | 34.558 |  | 1332.4339 | 34.6193 | 7.5676 | 0 | -6.7199 | 3 | 0.26587 | 0.74974 | -0.16819
87 | 34 | 34 |  | 1310.9188 | 34.7574 | 10.1505 | 0 | -6.7199 | 3 | 0.35661 | 1.0056 | 1.5277
88 | 33.7531 | 33.7531 |  | 1301.4003 | 34.8846 | 12.4084 | 0 | -6.7199 | 3 | 0.43594 | 1.2293 | 2.9603
89 | 33 | 33 |  | 1272.3623 | 35.0066 | 0 | 0 | -6.7199 | 3 | 0 | 0 | -4.2792
90 | 29 | 29 |  | 1118.1366 | 35.1405 | 0 | 0 | -6.7199 | 3 | 0 | 0 | -3.7058
91 | 24.7831 | 24.7831 |  | 1526.9323 | 35.2335 | 0 | 0 | -6.7199 | 2 | 0 | 0 | -5.2796
92 | 18.789 | 18.789 |  | 1157.6234 | 35.3126 | 0 | 0 | -6.7199 | 2 | 0 | 0 | -3.8505
93 | 15 | 15 |  | 924.1771 | 35.4077 | 0 | 0 | -6.7199 | 2 | 0 | 0 | -3.0145
94 | 12.8131 | 12.8131 |  | 1526.0791 | 35.456 | 5.7589 | 0 | -6.7199 | 1 | 0.20232 | 0.57056 | -2.0915
95 | 10 | 10 |  | 1191.0308 | 35.5362 | 0 | 0 | -6.7199 | 1 | 0 | 0 | -3.0211
96 | 6 | 6 |  | 800 | 35.625 | 2.601 | 0 | -6.7199 | 1 | 0.091379 | 0.25769 | -1.5445
97 | 4 | 4 |  | 800 | 35.6575 | 2.6008 | 0 | -6.7199 | 1 | 0.091372 | 0.25767 | -0.44955
98 | 2 | 2 |  | 800 | 35.6918 | 2.6006 | 0 | -6.7199 | 1 | 0.091364 | 0.25765 | -0.36088
99 | 0 | 0 |  | 800 | 35.7356 | 2.6003 | 0 | -6.7199 | 1 | 0.091354 | 0.25762 | 0.041888
100 | 0 | 0 |  | 800 | 35.7725 | 2.6001 | 0 | -6.7199 | 1 | 0.091347 | 0.2576 | 0.041888
101 | 0 | 0 |  | 800 | 35.8209 | 2.5998 | 0 | -6.7199 | 1 | 0.091337 | 0.25757 | 0.041888
102 | 0 | 0 |  | 800 | 35.8492 | 2.5996 | 0 | -6.7199 | 1 | 0.091331 | 0.25755 | 0.041888
103 | 0 | 0 |  | 800 | 35.8746 | 2.5995 | 0 | -6.7199 | 1 | 0.091326 | 0.25754 | 0.041888
104 | 0 | 0 |  | 800 | 35.9192 | 2.5993 | 0 | -6.7199 | 1 | 0.091318 | 0.25752 | 0.041888
105 | 0 | 0 |  | 800 | 35.9447 | 2.5991 | 0 | -6.7199 | 1 | 0.091313 | 0.2575 | 0.041888
106 | 0 | 0 |  | 800 | 35.9701 | 2.599 | 0 | -6.7199 | 1 | 0.091308 | 0.25749 | 0.041888
107 | 0 | 0 |  | 800 | 35.9956 | 2.5989 | 0 | -6.7199 | 1 | 0.091304 | 0.25748 | 0.041888
108 | 0 | 0 |  | 800 | 36.021 | 2.5987 | 0 | -6.7199 | 1 | 0.091299 | 0.25746 | 0.041888
109 | 0 | 0 |  | 800 | 36.0464 | 2.5986 | 0 | -6.7199 | 1 | 0.091295 | 0.25745 | 0.041888
110 | 0 | 0 |  | 800 | 36.0719 | 2.5985 | 0 | -6.7199 | 1 | 0.091291 | 0.25744 | 0.041888
111 | 0 | 0 |  | 800 | 36.0973 | 2.5984 | 0 | -6.7199 | 1 | 0.091286 | 0.25743 | 0.041888
112 | 0 | 0 |  | 800 | 36.1228 | 2.5982 | 0 | -6.7199 | 1 | 0.091282 | 0.25742 | 0.041888
113 | 0 | 0 |  | 800 | 36.1482 | 2.5981 | 0 | -6.7199 | 1 | 0.091278 | 0.2574 | 0.041888
114 | 0 | 0 |  | 800 | 36.1737 | 2.598 | 0 | -6.7199 | 1 | 0.091273 | 0.25739 | 0.041888
115 | 0 | 0 |  | 800 | 36.1991 | 2.5979 | 0 | -6.7199 | 1 | 0.091269 | 0.25738 | 0.041888
116 | 0 | 0 |  | 800 | 36.2246 | 2.5978 | 0 | -6.7199 | 1 | 0.091265 | 0.25737 | 0.041888
117 | 0 | 0 |  | 800 | 36.25 | 2.5976 | 0 | -6.7199 | 1 | 0.091261 | 0.25736 | 0.041888
118 | 0 | 0 |  | 800 | 36.2755 | 2.5975 | 0 | -6.7199 | 1 | 0.091257 | 0.25734 | 0.041888
119 | 0 | 0 |  | 800 | 36.3009 | 2.5974 | 0 | -6.7199 | 1 | 0.091253 | 0.25733 | 0.041888
120 | 0 | 0 |  | 800 | 36.3263 | 2.5973 | 0 | -6.7199 | 1 | 0.091249 | 0.25732 | 0.041888
121 | 0 | 0 |  | 800 | 36.3518 | 2.5972 | 0 | -6.7199 | 1 | 0.091245 | 0.25731 | 0.041888
122 | 0 | 0 |  | 800 | 36.3772 | 2.5971 | 0 | -6.7199 | 1 | 0.091241 | 0.2573 | 0.041888
123 | 0 | 0 |  | 800 | 36.4027 | 2.597 | 0 | -6.7199 | 1 | 0.091237 | 0.25729 | 0.041888
124 | 0 | 0 |  | 800 | 36.4281 | 2.5969 | 0 | -6.7199 | 1 | 0.091233 | 0.25728 | 0.041888
125 | 0 | 0 |  | 800 | 36.4536 | 2.5967 | 0 | -6.7199 | 1 | 0.091229 | 0.25727 | 0.041888
126 | 0 | 0 |  | 800 | 36.479 | 2.5966 | 0 | -6.7199 | 1 | 0.091226 | 0.25726 | 0.041888
127 | 0 | 0 |  | 800 | 36.5045 | 2.5965 | 0 | -6.7199 | 1 | 0.091222 | 0.25725 | 0.041888
128 | 0 | 0 |  | 800 | 36.5299 | 2.5964 | 0 | -6.7199 | 1 | 0.091218 | 0.25723 | 0.041888
129 | 0 | 0 |  | 800 | 36.5553 | 2.5963 | 0 | -6.7199 | 1 | 0.091214 | 0.25722 | 0.041888
130 | 0 | 0 |  | 800 | 36.5808 | 2.5962 | 0 | -6.7199 | 1 | 0.09121 | 0.25721 | 0.041888
131 | 0 | 0 |  | 800 | 36.6062 | 2.5961 | 0 | -6.7199 | 1 | 0.091207 | 0.2572 | 0.041888
132 | 0 | 0 |  | 800 | 36.6317 | 2.596 | 0 | -6.7199 | 1 | 0.091203 | 0.25719 | 0.041888
133 | 0 | 0 |  | 800 | 36.6571 | 2.5959 | 0 | -6.7199 | 1 | 0.091199 | 0.25718 | 0.041888
134 | 0 | 0 |  | 800 | 36.6826 | 2.5958 | 0 | -6.7199 | 1 | 0.091195 | 0.25717 | 0.041888
135 | 0 | 0 |  | 800 | 36.708 | 2.5957 | 0 | -6.7199 | 1 | 0.091192 | 0.25716 | 0.041888
136 | 0 | 0 |  | 800 | 36.6207 | 2.596 | 0 | -6.7199 | 1 | 0.091205 | 0.2572 | 0.041888
137 | 0 | 0 |  | 800 | 36.6461 | 2.5959 | 0 | -6.7199 | 1 | 0.091201 | 0.25719 | 0.041888
138 | 0 | 0 |  | 800 | 36.6778 | 2.5958 | 0 | -6.7199 | 1 | 0.091196 | 0.25717 | 0.041888
139 | 1 | 1 |  | 800 | 36.7262 | 2.5956 | 0 | -6.7199 | 1 | 0.091189 | 0.25715 | 0.43912
140 | 4.9123 | 4.9123 |  | 800 | 36.7231 | 2.5956 | 0 | -6.7199 | 1 | 0.09119 | 0.25715 | 3.4233
141 | 9.6349 | 9.6349 |  | 1147.5448 | 36.7001 | 18.3184 | 0 | -6.7199 | 1 | 0.64357 | 1.8149 | 7.03
142 | 13.9026 | 13.9026 |  | 1655.8387 | 36.7309 | 24.9966 | 0 | -6.7199 | 1 | 0.87819 | 2.4765 | 9.4789
143 | 17.706 | 17.706 |  | 2108.8421 | 36.8056 | 29.0877 | 0 | -6.7199 | 1 | 1.0219 | 2.8818 | 10.0403
144 | 20 | 20 |  | 1232.2362 | 36.8578 | 14.2382 | 0 | -6.7199 | 2 | 0.50022 | 1.4106 | 4.3365
145 | 20 | 20 |  | 1232.2362 | 36.9691 | 12.2637 | 0 | -6.7199 | 2 | 0.43085 | 1.215 | 3.1362
146 | 21.6668 | 21.6668 |  | 1334.9313 | 37.1053 | 20.5993 | 0 | -6.7199 | 2 | 0.7237 | 2.0408 | 7.8652
147 | 23.8856 | 23.8856 |  | 1471.6369 | 37.2021 | 22.2895 | 0 | -6.7199 | 2 | 0.78308 | 2.2083 | 8.4629
148 | 26 | 26 |  | 1601.907 | 37.2736 | 24.4343 | 0 | -6.7199 | 2 | 0.85843 | 2.4208 | 9.3333
149 | 28 | 28 |  | 1725.1307 | 37.3665 | 23.2623 | 0 | -6.7199 | 2 | 0.81726 | 2.3047 | 8.1418
150 | 29 | 29 |  | 1786.7425 | 37.4236 | 19.3149 | 0 | -6.7199 | 2 | 0.67858 | 1.9136 | 5.4062
151 | 29 | 29 |  | 1786.7425 | 37.5378 | 8.8996 | 0 | -6.7199 | 2 | 0.31266 | 0.88171 | -1.2407
152 | 27.1277 | 27.1277 |  | 1671.3864 | 37.6919 | 0 | 0 | -6.7199 | 2 | 0 | 0 | -3.3746
153 | 25 | 25 |  | 1540.2952 | 37.8047 | 0 | 0 | -6.7199 | 2 | 0 | 0 | -5.3342
154 | 20.137 | 20.137 |  | 1240.6772 | 37.9012 | 0 | 0 | -6.7199 | 2 | 0 | 0 | -4.1595
155 | 15.4209 | 15.4209 |  | 950.1113 | 38.0372 | 0 | 0 | -6.7199 | 2 | 0 | 0 | -3.1052
156 | 12 | 12 |  | 1429.237 | 38.0897 | 6.9668 | 0 | -6.7199 | 1 | 0.24476 | 0.69022 | -0.8874
157 | 12 | 12 |  | 1429.237 | 38.2252 | 10.9419 | 0 | -6.7199 | 1 | 0.38441 | 1.084 | 1.6136
158 | 12 | 12 |  | 1429.237 | 38.3471 | 16.1378 | 0 | -6.7199 | 1 | 0.56696 | 1.5988 | 4.8432
159 | 16.3646 | 16.3646 |  | 1949.0724 | 38.4383 | 31.6206 | 0 | -6.7199 | 1 | 1.1109 | 3.1327 | 12.419
160 | 20.5269 | 20.5269 |  | 1264.6986 | 38.4661 | 22.7679 | 0 | -6.7199 | 2 | 0.79989 | 2.2557 | 9.3688
161 | 23 | 23 |  | 1417.0716 | 38.5611 | 24.1051 | 0 | -6.7199 | 2 | 0.84687 | 2.3882 | 9.7462
162 | 26 | 26 |  | 1601.907 | 38.6269 | 25.6446 | 0 | -6.7199 | 2 | 0.90095 | 2.5407 | 10.0894
163 | 27.7874 | 27.7874 |  | 1712.0295 | 38.7244 | 25.3745 | 0 | -6.7199 | 2 | 0.89146 | 2.5139 | 9.5204
164 | 29.8905 | 29.8905 |  | 1152.4725 | 38.8148 | 19.2529 | 0 | -6.7199 | 3 | 0.6764 | 1.9074 | 7.5824
165 | 30.6769 | 30.6769 |  | 1182.7925 | 38.874 | 17.611 | 0 | -6.7199 | 3 | 0.61871 | 1.7448 | 6.5275
166 | 32 | 32 |  | 1233.8059 | 38.9327 | 14.8787 | 0 | -6.7199 | 3 | 0.52272 | 1.4741 | 4.734
167 | 32 | 32 |  | 1233.8059 | 39.0633 | 16.4 | 0 | -6.7199 | 3 | 0.57617 | 1.6248 | 5.6536
168 | 34 | 34 |  | 1310.9188 | 39.2124 | 28.1197 | 0 | -6.7199 | 3 | 0.98791 | 2.7859 | 12.4211
169 | 36 | 36 |  | 1388.0316 | 39.3158 | 24.9753 | 0 | -6.7199 | 3 | 0.87744 | 2.4744 | 10.3592
170 | 37.4231 | 37.4231 |  | 1442.9023 | 39.4441 | 22.0544 | 0 | -6.7199 | 3 | 0.77482 | 2.185 | 8.4315
171 | 38 | 38 |  | 1465.1445 | 39.5451 | 12.9085 | 0 | -6.7199 | 3 | 0.45351 | 1.2789 | 2.7153
172 | 36.5892 | 36.5892 |  | 1410.7504 | 39.6501 | 0 | 0 | -6.7199 | 3 | 0 | 0 | -4.814
173 | 32.6031 | 32.6031 |  | 1257.06 | 39.7425 | 0 | 0 | -6.7199 | 3 | 0 | 0 | -4.2213
174 | 28 | 28 |  | 1079.5802 | 39.8935 | 0 | 0 | -6.7199 | 3 | 0 | 0 | -3.5659
175 | 26 | 26 |  | 1601.907 | 39.9865 | 10.9326 | 0 | -6.7199 | 2 | 0.38409 | 1.0831 | 0.92139
176 | 26 | 26 |  | 1601.907 | 40.1061 | 9.2929 | 0 | -6.7199 | 2 | 0.32648 | 0.92068 | -0.12029
177 | 25 | 25 |  | 1540.2952 | 40.2256 | 14.3936 | 0 | -6.7199 | 2 | 0.50568 | 1.426 | 3.3586
178 | 27 | 27 |  | 1663.5188 | 40.3216 | 28.3149 | 0 | -6.7199 | 2 | 0.99477 | 2.8052 | 11.5282
179 | 29 | 29 |  | 1118.1366 | 40.4015 | 15.7487 | 0 | -6.7199 | 3 | 0.55329 | 1.5603 | 5.6113
180 | 29 | 29 |  | 1118.1366 | 40.4865 | 9.0371 | 0 | -6.7199 | 3 | 0.31749 | 0.89533 | 1.5794
181 | 29 | 29 |  | 1118.1366 | 40.5785 | 11.1124 | 0 | -6.7199 | 3 | 0.3904 | 1.1009 | 2.8369
182 | 29 | 29 |  | 1118.1366 | 40.6762 | 9.0675 | 0 | -6.7199 | 3 | 0.31856 | 0.89834 | 1.599
183 | 28.2294 | 28.2294 |  | 1088.425 | 40.7682 | 2.777 | 0 | -6.7199 | 3 | 0.097562 | 0.27513 | -2.1516
184 | 26.2327 | 26.2327 |  | 1616.2445 | 40.8602 | 0 | 0 | -6.7199 | 2 | 0 | 0 | -4.3413
185 | 23.8054 | 23.8054 |  | 1466.6937 | 40.9871 | 0 | 0 | -6.7199 | 2 | 0 | 0 | -5.0362
186 | 21 | 21 |  | 1293.848 | 41.0896 | 0 | 0 | -6.7199 | 2 | 0 | 0 | -3.4429
187 | 19.5017 | 19.5017 |  | 1201.5381 | 41.2101 | 4.301 | 0 | -6.7199 | 2 | 0.1511 | 0.42611 | -1.6345
188 | 18 | 18 |  | 1109.0126 | 41.3214 | 4.45 | 0 | -6.7199 | 2 | 0.15634 | 0.44088 | -1.1918
189 | 16.7531 | 16.7531 |  | 1032.1858 | 41.4066 | 2.3866 | 0 | -6.7199 | 2 | 0.083846 | 0.23645 | -2.1767
190 | 14.2529 | 14.2529 |  | 1697.5642 | 41.4953 | 6.6049 | 0 | -6.7199 | 1 | 0.23204 | 0.65437 | -2.2595
191 | 13 | 13 |  | 1548.3401 | 41.6349 | 9.4117 | 0 | -6.7199 | 1 | 0.33066 | 0.93245 | 0.1975
192 | 13 | 13 |  | 1548.3401 | 41.7587 | 12.9209 | 0 | -6.7199 | 1 | 0.45394 | 1.2801 | 2.4157
193 | 13 | 13 |  | 1548.3401 | 41.894 | 8.9421 | 0 | -6.7199 | 1 | 0.31415 | 0.88592 | -0.098333
194 | 12 | 12 |  | 1429.237 | 42.0178 | 8.2477 | 0 | -6.7199 | 1 | 0.28976 | 0.81713 | -0.047058
195 | 12 | 12 |  | 1429.237 | 42.1471 | 11.5498 | 0 | -6.7199 | 1 | 0.40577 | 1.1443 | 2.0255
196 | 12 | 12 |  | 1429.237 | 42.2879 | 11.1569 | 0 | -6.7199 | 1 | 0.39197 | 1.1053 | 1.7811
197 | 12 | 12 |  | 1429.237 | 42.412 | 10.9843 | 0 | -6.7199 | 1 | 0.3859 | 1.0882 | 1.6741
198 | 12 | 12 |  | 1429.237 | 42.5327 | 12.0663 | 0 | -6.7199 | 1 | 0.42392 | 1.1954 | 2.351
199 | 12.7156 | 12.7156 |  | 1514.4692 | 42.6934 | 13.5232 | 0 | -6.7199 | 1 | 0.4751 | 1.3398 | 2.9359
200 | 13 | 13 |  | 1548.3401 | 42.7886 | 12.0403 | 0 | -6.7199 | 1 | 0.423 | 1.1929 | 1.8702
201 | 13 | 13 |  | 1548.3401 | 42.9237 | 13.4748 | 0 | -6.7199 | 1 | 0.4734 | 1.335 | 2.7742
202 | 14 | 14 |  | 1667.4432 | 43.068 | 16.0209 | 0 | -6.7199 | 1 | 0.56285 | 1.5872 | 3.8945
203 | 15 | 15 |  | 1786.5462 | 43.1761 | 18.395 | 0 | -6.7199 | 1 | 0.64626 | 1.8224 | 4.8872
204 | 17.2646 | 17.2646 |  | 2056.2656 | 43.267 | 27.8113 | 0 | -6.7199 | 1 | 0.97708 | 2.7554 | 9.5864
205 | 21 | 21 |  | 1293.848 | 43.3256 | 25.3887 | 0 | -6.7199 | 2 | 0.89196 | 2.5153 | 10.8818
206 | 24 | 24 |  | 1478.6834 | 43.4407 | 25.3902 | 0 | -6.7199 | 2 | 0.89202 | 2.5155 | 10.378
207 | 27 | 27 |  | 1663.5188 | 43.5289 | 30.627 | 0 | -6.7199 | 2 | 1.076 | 3.0343 | 12.9732
208 | 30 | 30 |  | 1156.693 | 43.6746 | 24.7857 | 0 | -6.7199 | 3 | 0.87078 | 2.4556 | 10.8366
209 | 31.7853 | 31.7853 |  | 1225.5262 | 43.7687 | 21.9816 | 0 | -6.7199 | 3 | 0.77226 | 2.1778 | 9.0398
210 | 34 | 34 |  | 1310.9188 | 43.9023 | 30.7821 | 0 | -6.7199 | 3 | 1.0814 | 3.0497 | 14.0133
211 | 37 | 37 |  | 1426.5881 | 44.0498 | 33.3264 | 0 | -6.7199 | 3 | 1.1708 | 3.3017 | 15.2611
212 | 39 | 39 |  | 1503.701 | 44.2431 | 23.2624 | 0 | -6.7199 | 3 | 0.81726 | 2.3047 | 9.0118
213 | 40 | 40 |  | 1542.2574 | 44.3539 | 27.0845 | 0 | -6.7199 | 3 | 0.95154 | 2.6833 | 11.2171
214 | 41.7968 | 41.7968 |  | 1611.5361 | 44.4547 | 23.134 | 0 | -6.7199 | 3 | 0.81275 | 2.292 | 8.5645
215 | 42.0147 | 42.0147 |  | 1619.9374 | 44.6044 | 22.8987 | 0 | -6.7199 | 3 | 0.80448 | 2.2686 | 8.39
216 | 44 | 44 |  | 1696.4831 | 44.754 | 36.2239 | 0 | -6.7199 | 3 | 1.2726 | 3.5888 | 16.2754
217 | 46 | 46 |  | 1307.2561 | 44.908 | 31.965 | 0 | -6.7199 | 4 | 1.123 | 3.1669 | 14.7156
218 | 48 | 48 |  | 1364.0933 | 45.0666 | 33.5508 | 0 | -6.7199 | 4 | 1.1787 | 3.324 | 15.531
219 | 50 | 50 |  | 1420.9305 | 45.25 | 37.8283 | 0 | -6.7199 | 4 | 1.329 | 3.7478 | 17.9149
220 | 52 | 52 |  | 1477.7677 | 45.4448 | 28.2361 | 0 | -6.7199 | 4 | 0.992 | 2.7974 | 12.1143
221 | 52.3697 | 52.3697 |  | 1488.2744 | 45.5305 | 21.51 | 0 | -6.7199 | 4 | 0.7557 | 2.1311 | 8.0019
222 | 53 | 53 |  | 1506.1864 | 45.664 | 19.9777 | 0 | -6.7199 | 4 | 0.70186 | 1.9793 | 7.0011
223 | 53 | 53 |  | 1506.1864 | 45.7693 | 23.4328 | 0 | -6.7199 | 4 | 0.82325 | 2.3216 | 9.1207
224 | 54 | 54 |  | 1534.605 | 45.884 | 23.0835 | 0 | -6.7199 | 4 | 0.81098 | 2.287 | 8.8142
225 | 54 | 54 |  | 1534.605 | 46.0235 | 23.3706 | 0 | -6.7199 | 4 | 0.82106 | 2.3154 | 8.9913
226 | 55 | 55 |  | 1268.0456 | 46.1629 | 22.0423 | 0 | -6.7199 | 5 | 0.7744 | 2.1838 | 8.9828
227 | 55 | 55 |  | 1268.0456 | 46.3382 | 21.1601 | 0 | -6.7199 | 5 | 0.7434 | 2.0964 | 8.4586
228 | 56 | 56 |  | 1291.101 | 46.5244 | 24.7308 | 0 | -6.7199 | 5 | 0.86885 | 2.4502 | 10.522
229 | 56 | 56 |  | 1291.101 | 46.6325 | 13.4647 | 0 | -6.7199 | 5 | 0.47305 | 1.334 | 3.7395
230 | 56 | 56 |  | 1291.101 | 46.7061 | 23.3568 | 0 | -6.7199 | 5 | 0.82058 | 2.314 | 9.7083
231 | 57 | 57 |  | 1314.1563 | 46.8142 | 27.7793 | 0 | -6.7199 | 5 | 0.97595 | 2.7522 | 12.2688
232 | 57 | 57 |  | 1314.1563 | 46.9032 | 4.2448 | 0 | -6.7199 | 5 | 0.14913 | 0.42054 | -2.0725
233 | 55 | 55 |  | 1268.0456 | 46.9947 | 3.2096 | 0 | -6.7199 | 5 | 0.11276 | 0.31798 | -2.54
234 | 54 | 54 |  | 1534.605 | 47.0862 | 0 | 0 | -6.7199 | 4 | 0 | 0 | -4.9891
235 | 51 | 51 |  | 1449.3491 | 47.0961 | 0 | 0 | -6.7199 | 4 | 0 | 0 | -4.967
236 | 49 | 49 |  | 1392.5119 | 47.1795 | 10.1374 | 0 | -6.7199 | 4 | 0.35615 | 1.0043 | 1.3222
237 | 49 | 49 |  | 1392.5119 | 47.2828 | 12.5654 | 0 | -6.7199 | 4 | 0.44145 | 1.2449 | 2.835
238 | 48 | 48 |  | 1364.0933 | 47.386 | 7.5838 | 0 | -6.7199 | 4 | 0.26644 | 0.75135 | -0.16596
239 | 47.2032 | 47.2032 |  | 1341.449 | 47.4741 | 4.4626 | 0 | -6.7199 | 4 | 0.15678 | 0.44213 | -2.0404
240 | 45 | 45 |  | 1278.8375 | 47.5679 | 0 | 0 | -6.7199 | 4 | 0 | 0 | -4.3037
241 | 42 | 42 |  | 1193.5816 | 47.6752 | 0 | 0 | -6.7199 | 4 | 0 | 0 | -3.9835
242 | 39.4954 | 39.4954 |  | 1522.8034 | 47.7585 | 0 | 0 | -6.7199 | 3 | 0 | 0 | -5.2628
243 | 37 | 37 |  | 1426.5881 | 47.8163 | 0 | 0 | -6.7199 | 3 | 0 | 0 | -4.5914
244 | 35.0846 | 35.0846 |  | 1352.7357 | 47.8916 | 0 | 0 | -6.7199 | 3 | 0 | 0 | -4.5873
245 | 31.2731 | 31.2731 |  | 1205.7781 | 48.0012 | 0 | 0 | -6.7199 | 3 | 0 | 0 | -4.0289
246 | 28.736 | 28.736 |  | 1107.9558 | 48.0868 | 0 | 0 | -6.7199 | 3 | 0 | 0 | -3.6688
247 | 26 | 26 |  | 1601.907 | 48.1532 | 0 | 0 | -6.7199 | 2 | 0 | 0 | -5.5887
248 | 23 | 23 |  | 1417.0716 | 48.2581 | 0 | 0 | -6.7199 | 2 | 0 | 0 | -4.1954
249 | 21.5413 | 21.5413 |  | 1327.1997 | 48.3229 | 6.8586 | 0 | -6.7199 | 2 | 0.24096 | 0.67951 | -0.47099
250 | 21 | 21 |  | 1293.848 | 48.4333 | 9.3539 | 0 | -6.7199 | 2 | 0.32862 | 0.92672 | 1.2098
251 | 20.3332 | 20.3332 |  | 1252.7647 | 48.5436 | 4.3973 | 0 | -6.7199 | 2 | 0.15449 | 0.43565 | -1.7236
252 | 18.3417 | 18.3417 |  | 1130.0675 | 48.6597 | 1.995 | 0 | -6.7199 | 2 | 0.070089 | 0.19765 | -2.7498
253 | 17 | 17 |  | 1047.4008 | 48.7316 | 5.9786 | 0 | -6.7199 | 2 | 0.21004 | 0.59232 | 0.0083471
254 | 17 | 17 |  | 1047.4008 | 48.801 | 9.4726 | 0 | -6.7199 | 2 | 0.33279 | 0.93848 | 2.1225
255 | 17 | 17 |  | 1047.4008 | 48.8819 | 5.9986 | 0 | -6.7199 | 2 | 0.21074 | 0.5943 | 0.021324
256 | 16 | 16 |  | 985.7889 | 48.9514 | 5.0863 | 0 | -6.7199 | 2 | 0.17869 | 0.50392 | -0.32004
257 | 15 | 15 |  | 1786.5462 | 49.0095 | 9.2515 | 0 | -6.7199 | 1 | 0.32503 | 0.91657 | -0.89166
258 | 14 | 14 |  | 1667.4432 | 49.1468 | 14.5136 | 0 | -6.7199 | 1 | 0.50989 | 1.4379 | 3.0004
259 | 16 | 16 |  | 1905.6493 | 49.2544 | 22.3374 | 0 | -6.7199 | 1 | 0.78476 | 2.213 | 6.9152
260 | 18 | 18 |  | 2143.8555 | 49.3095 | 26.2101 | 0 | -6.7199 | 1 | 0.92082 | 2.5967 | 8.2028
261 | 21 | 21 |  | 2501.1647 | 49.3482 | 35.1552 | 0 | -6.7199 | 1 | 1.2351 | 3.4829 | 11.7558
262 | 24 | 24 |  | 1478.6834 | 49.5331 | 26.0975 | 0 | -6.7199 | 2 | 0.91687 | 2.5856 | 10.856
263 | 27 | 27 |  | 1663.5188 | 49.5806 | 31.6235 | 0 | -6.7199 | 2 | 1.111 | 3.133 | 13.6377
264 | 31 | 31 |  | 1195.2495 | 49.663 | 38.0765 | 0 | -6.7199 | 3 | 1.3377 | 3.7724 | 18.3685
265 | 35 | 35 |  | 1349.4752 | 49.7719 | 33.0154 | 0 | -6.7199 | 3 | 1.1599 | 3.2709 | 15.2819
266 | 37.3446 | 37.3446 |  | 1439.8764 | 49.9285 | 32.6711 | 0 | -6.7199 | 3 | 1.1478 | 3.2368 | 14.8909
267 | 40.3379 | 40.3379 |  | 1555.2868 | 50.0059 | 33.75 | 0 | -6.7199 | 3 | 1.1857 | 3.3437 | 15.246
268 | 42 | 42 |  | 1619.3703 | 50.166 | 28.6244 | 0 | -6.7199 | 3 | 1.0056 | 2.8359 | 11.9596
269 | 44 | 44 |  | 1696.4831 | 50.239 | 34.9025 | 0 | -6.7199 | 3 | 1.2262 | 3.4579 | 15.5291
270 | 46 | 46 |  | 1307.2561 | 50.3648 | 30.4707 | 0 | -6.7199 | 4 | 1.0705 | 3.0188 | 13.8849
271 | 47 | 47 |  | 1335.6747 | 50.4888 | 12.3158 | 0 | -6.7199 | 4 | 0.43268 | 1.2202 | 2.9073
272 | 46 | 46 |  | 1307.2561 | 50.6014 | 9.493 | 0 | -6.7199 | 4 | 0.33351 | 0.9405 | 1.2624
273 | 46 | 46 |  | 1307.2561 | 50.726 | 12.2541 | 0 | -6.7199 | 4 | 0.43051 | 1.214 | 2.9699
274 | 44.7087 | 44.7087 |  | 1270.558 | 50.8562 | 0 | 0 | -6.7199 | 4 | 0 | 0 | -4.2723
275 | 42 | 42 |  | 1193.5816 | 50.9777 | 0 | 0 | -6.7199 | 4 | 0 | 0 | -3.9835
276 | 39 | 39 |  | 1503.701 | 51.0752 | 0 | 0 | -6.7199 | 3 | 0 | 0 | -5.1852
277 | 35 | 35 |  | 1349.4752 | 51.1593 | 0 | 0 | -6.7199 | 3 | 0 | 0 | -4.5747
278 | 32 | 32 |  | 1233.8059 | 51.2831 | 0 | 0 | -6.7199 | 3 | 0 | 0 | -4.1337
279 | 27.471 | 27.471 |  | 1692.5398 | 51.4045 | 0 | 0 | -6.7199 | 2 | 0 | 0 | -5.9719
280 | 23 | 23 |  | 1417.0716 | 51.5444 | 0 | 0 | -6.7199 | 2 | 0 | 0 | -4.839
281 | 20 | 20 |  | 1232.2362 | 51.6166 | 7.6032 | 0 | -6.7199 | 2 | 0.26712 | 0.75327 | 0.37009
282 | 22 | 22 |  | 1355.4598 | 51.7231 | 23.8387 | 0 | -6.7199 | 2 | 0.83751 | 2.3618 | 9.8616
283 | 25 | 25 |  | 1540.2952 | 51.8208 | 28.8293 | 0 | -6.7199 | 2 | 1.0128 | 2.8562 | 12.3445
284 | 29 | 29 |  | 1118.1366 | 51.8451 | 36.0691 | 0 | -6.7199 | 3 | 1.2672 | 3.5735 | 17.3142
285 | 33.2179 | 33.2179 |  | 1280.7636 | 51.9333 | 34.1609 | 0 | -6.7199 | 3 | 1.2002 | 3.3844 | 16.0761
286 | 36 | 36 |  | 1388.0316 | 52.05 | 32.5833 | 0 | -6.7199 | 3 | 1.1447 | 3.2281 | 14.969
287 | 39 | 39 |  | 1503.701 | 52.1394 | 34.2847 | 0 | -6.7199 | 3 | 1.2045 | 3.3967 | 15.7139
288 | 42 | 42 |  | 1619.3703 | 52.2396 | 52.4951 | 0 | -6.7199 | 3 | 1.8443 | 5.2008 | 26.1292
289 | 46.8122 | 46.8122 |  | 1330.3381 | 52.3405 | 38.9433 | 0 | -6.7199 | 4 | 1.3682 | 3.8582 | 18.7473
290 | 47.1912 | 47.1912 |  | 1341.1096 | 52.4646 | 19.1742 | 0 | -6.7199 | 4 | 0.67363 | 1.8996 | 7.0984
291 | 49 | 49 |  | 1392.5119 | 52.5888 | 34.7409 | 0 | -6.7199 | 4 | 1.2205 | 3.4419 | 16.2265
292 | 50 | 50 |  | 1420.9305 | 52.7484 | 14.952 | 0 | -6.7199 | 4 | 0.5253 | 1.4813 | 4.2537
293 | 48.8385 | 48.8385 |  | 1387.9212 | 52.8921 | 0 | 0 | -6.7199 | 4 | 0 | 0 | -4.7244
294 | 47 | 47 |  | 1335.6747 | 52.9682 | 7.1874 | 0 | -6.7199 | 4 | 0.25251 | 0.71207 | -0.26451
295 | 47 | 47 |  | 1335.6747 | 53.038 | 16.5691 | 0 | -6.7199 | 4 | 0.58211 | 1.6416 | 5.5357
296 | 47 | 47 |  | 1335.6747 | 53.1278 | 16.1456 | 0 | -6.7199 | 4 | 0.56723 | 1.5996 | 5.2779
297 | 47 | 47 |  | 1335.6747 | 53.2137 | 8.3279 | 0 | -6.7199 | 4 | 0.29258 | 0.82507 | 0.45054
298 | 46 | 46 |  | 1307.2561 | 53.2835 | 14.4744 | 0 | -6.7199 | 4 | 0.50852 | 1.434 | 4.35
299 | 47 | 47 |  | 1335.6747 | 53.3441 | 21.5863 | 0 | -6.7199 | 4 | 0.75838 | 2.1386 | 8.5763
300 | 47 | 47 |  | 1335.6747 | 53.4362 | 14.4797 | 0 | -6.7199 | 4 | 0.5087 | 1.4345 | 4.2602
301 | 47 | 47 |  | 1335.6747 | 53.5053 | 9.5693 | 0 | -6.7199 | 4 | 0.33619 | 0.94805 | 1.2263
302 | 46 | 46 |  | 1307.2561 | 53.5751 | 9.5878 | 0 | -6.7199 | 4 | 0.33684 | 0.94989 | 1.3419
303 | 46 | 46 |  | 1307.2561 | 53.6426 | 13.0208 | 0 | -6.7199 | 4 | 0.45745 | 1.29 | 3.4615
304 | 45 | 45 |  | 1278.8375 | 53.7067 | 0 | 0 | -6.7199 | 4 | 0 | 0 | -4.3037
305 | 43 | 43 |  | 1222.0002 | 53.741 | 0 | 0 | -6.7199 | 4 | 0 | 0 | -3.7431
306 | 42 | 42 |  | 1193.5816 | 53.7871 | 7.9171 | 0 | -6.7199 | 4 | 0.27815 | 0.78437 | 0.71559
307 | 41 | 41 |  | 1165.163 | 53.8522 | 0 | 0 | -6.7199 | 4 | 0 | 0 | -3.8783
308 | 39 | 39 |  | 1503.701 | 53.8464 | 5.1696 | 0 | -6.7199 | 3 | 0.18162 | 0.51217 | -2.2112
309 | 39 | 39 |  | 1503.701 | 53.8965 | 22.2863 | 0 | -6.7199 | 3 | 0.78297 | 2.208 | 8.4951
310 | 40 | 40 |  | 1542.2574 | 53.9243 | 15.3966 | 0 | -6.7199 | 3 | 0.54092 | 1.5254 | 4.0968
311 | 39 | 39 |  | 1503.701 | 53.9651 | 5.3193 | 0 | -6.7199 | 3 | 0.18688 | 0.527 | -2.1147
312 | 38 | 38 |  | 1465.1445 | 54.0152 | 7.4219 | 0 | -6.7199 | 3 | 0.26075 | 0.73531 | -0.61777
313 | 37 | 37 |  | 1426.5881 | 54.046 | 6.3278 | 0 | -6.7199 | 3 | 0.22231 | 0.62691 | -1.1548
314 | 36 | 36 |  | 1388.0316 | 54.1047 | 6.9389 | 0 | -6.7199 | 3 | 0.24378 | 0.68745 | -0.61513
315 | 35 | 35 |  | 1349.4752 | 54.1839 | 4.0052 | 0 | -6.7199 | 3 | 0.14071 | 0.3968 | -2.3135
316 | 33.3317 | 33.3317 |  | 1285.1509 | 54.2594 | 0 | 0 | -6.7199 | 3 | 0 | 0 | -3.5619
317 | 32 | 32 |  | 1233.8059 | 54.3042 | 6.3667 | 0 | -6.7199 | 3 | 0.22368 | 0.63077 | -0.38527
318 | 31 | 31 |  | 1195.2495 | 54.3716 | 0 | 0 | -6.7199 | 3 | 0 | 0 | -3.9897
319 | 28.0332 | 28.0332 |  | 1080.8604 | 54.436 | 0 | 0 | -6.7199 | 3 | 0 | 0 | -3.5705
320 | 26 | 26 |  | 1601.907 | 54.481 | 6.7155 | 0 | -6.7199 | 2 | 0.23593 | 0.66533 | -1.6375
321 | 25 | 25 |  | 1540.2952 | 54.5466 | 7.3397 | 0 | -6.7199 | 2 | 0.25786 | 0.72716 | -0.97509
322 | 24.053 | 24.053 |  | 1481.9513 | 54.5714 | 8.9222 | 0 | -6.7199 | 2 | 0.31346 | 0.88395 | 0.2681
323 | 24 | 24 |  | 1478.6834 | 54.6021 | 12.7607 | 0 | -6.7199 | 2 | 0.44831 | 1.2642 | 2.6942
324 | 24 | 24 |  | 1478.6834 | 54.6444 | 12.0093 | 0 | -6.7199 | 2 | 0.42191 | 1.1898 | 2.2241
325 | 24 | 24 |  | 1478.6834 | 54.6665 | 12.919 | 0 | -6.7199 | 2 | 0.45387 | 1.2799 | 2.7938
326 | 24 | 24 |  | 1478.6834 | 54.7087 | 8.9528 | 0 | -6.7199 | 2 | 0.31453 | 0.88698 | 0.30153
327 | 23 | 23 |  | 1417.0716 | 54.7395 | 6.2366 | 0 | -6.7199 | 2 | 0.21911 | 0.61788 | -1.1689
328 | 22.1223 | 22.1223 |  | 1362.9958 | 54.7722 | 7.3111 | 0 | -6.7199 | 2 | 0.25686 | 0.72434 | -0.27884
329 | 21.1318 | 21.1318 |  | 1301.9669 | 54.842 | 3.9183 | 0 | -6.7199 | 2 | 0.13766 | 0.3882 | -2.1745
330 | 19 | 19 |  | 1170.6244 | 54.9025 | 0 | 0 | -6.7199 | 2 | 0 | 0 | -3.5072
331 | 17 | 17 |  | 1047.4008 | 54.9387 | 3.2062 | 0 | -6.7199 | 2 | 0.11264 | 0.31765 | -1.6549
332 | 16.1632 | 16.1632 |  | 995.8445 | 54.9926 | 7.3409 | 0 | -6.7199 | 2 | 0.2579 | 0.72728 | 1.0383
333 | 16 | 16 |  | 985.7889 | 55.044 | 5.3201 | 0 | -6.7199 | 2 | 0.18691 | 0.52707 | -0.14775
334 | 15 | 15 |  | 924.1771 | 55.0809 | 4.911 | 0 | -6.7199 | 2 | 0.17254 | 0.48655 | -0.18713
335 | 15 | 15 |  | 924.1771 | 55.1131 | 9.4183 | 0 | -6.7199 | 2 | 0.33089 | 0.9331 | 2.4978
336 | 15 | 15 |  | 1786.5462 | 55.1568 | 10.946 | 0 | -6.7199 | 1 | 0.38456 | 1.0844 | 0.26114
337 | 14 | 14 |  | 1667.4432 | 55.2523 | 9.771 | 0 | -6.7199 | 1 | 0.34328 | 0.96804 | 0.040624
338 | 14 | 14 |  | 1667.4432 | 55.3329 | 12.7707 | 0 | -6.7199 | 1 | 0.44866 | 1.2652 | 1.953
339 | 14 | 14 |  | 1667.4432 | 55.3921 | 15.2575 | 0 | -6.7199 | 1 | 0.53603 | 1.5116 | 3.5287
340 | 16 | 16 |  | 1905.6493 | 55.4522 | 23.0821 | 0 | -6.7199 | 1 | 0.81092 | 2.2868 | 7.454
341 | 19 | 19 |  | 1170.6244 | 55.4486 | 23.5431 | 0 | -6.7199 | 2 | 0.82712 | 2.3325 | 10.1579
342 | 22.737 | 22.737 |  | 1400.8677 | 55.4607 | 22.8689 | 0 | -6.7199 | 2 | 0.80344 | 2.2657 | 9.1784
343 | 24 | 24 |  | 1478.6834 | 55.503 | 15.5722 | 0 | -6.7199 | 2 | 0.54709 | 1.5428 | 4.4539
344 | 25 | 25 |  | 1540.2952 | 55.5371 | 18.3915 | 0 | -6.7199 | 2 | 0.64614 | 1.8221 | 5.9825
345 | 26 | 26 |  | 1601.907 | 55.5297 | 15.7268 | 0 | -6.7199 | 2 | 0.55252 | 1.5581 | 4.088
346 | 26 | 26 |  | 1601.907 | 55.6002 | 13.0374 | 0 | -6.7199 | 2 | 0.45803 | 1.2917 | 2.3949
347 | 26 | 26 |  | 1601.907 | 55.6478 | 12.9414 | 0 | -6.7199 | 2 | 0.45466 | 1.2821 | 2.3347
348 | 26 | 26 |  | 1601.907 | 55.6866 | 16.0083 | 0 | -6.7199 | 2 | 0.56241 | 1.586 | 4.266
349 | 27 | 27 |  | 1663.5188 | 55.7443 | 18.9231 | 0 | -6.7199 | 2 | 0.66481 | 1.8748 | 5.8533
350 | 27.6384 | 27.6384 |  | 1702.8535 | 55.8265 | 16.894 | 0 | -6.7199 | 2 | 0.59352 | 1.6737 | 4.4203
351 | 28 | 28 |  | 1725.1307 | 55.8999 | 15.3387 | 0 | -6.7199 | 2 | 0.53888 | 1.5197 | 3.344
352 | 28 | 28 |  | 1725.1307 | 55.9399 | 15.3787 | 0 | -6.7199 | 2 | 0.54029 | 1.5236 | 3.3697
353 | 28 | 28 |  | 1725.1307 | 55.9799 | 10.2363 | 0 | -6.7199 | 2 | 0.35962 | 1.0141 | 0.091325
354 | 27 | 27 |  | 1663.5188 | 56.0231 | 9.9466 | 0 | -6.7199 | 2 | 0.34945 | 0.98544 | 0.17689
355 | 27 | 27 |  | 1663.5188 | 56.1037 | 14.1135 | 0 | -6.7199 | 2 | 0.49584 | 1.3983 | 2.8279
356 | 27 | 27 |  | 1663.5188 | 56.1581 | 16.8672 | 0 | -6.7199 | 2 | 0.59258 | 1.6711 | 4.5664
357 | 28 | 28 |  | 1725.1307 | 56.2274 | 18.4506 | 0 | -6.7199 | 2 | 0.64821 | 1.828 | 5.3139
358 | 28 | 28 |  | 1725.1307 | 56.2592 | 10.8998 | 0 | -6.7199 | 2 | 0.38293 | 1.0799 | 0.51903
359 | 27 | 27 |  | 1663.5188 | 56.3024 | 0 | 0 | -6.7199 | 2 | 0 | 0 | -3.1997
360 | 25 | 25 |  | 1540.2952 | 56.341 | 5.5128 | 0 | -6.7199 | 2 | 0.19368 | 0.54617 | -2.1268
361 | 24 | 24 |  | 1478.6834 | 56.3715 | 5.0293 | 0 | -6.7199 | 2 | 0.17669 | 0.49827 | -2.1755
362 | 22 | 22 |  | 1355.4598 | 56.408 | 3.8749 | 0 | -6.7199 | 2 | 0.13613 | 0.3839 | -2.4042
363 | 21 | 21 |  | 1293.848 | 56.4708 | 6.0142 | 0 | -6.7199 | 2 | 0.21129 | 0.59584 | -0.81569
364 | 20 | 20 |  | 1232.2362 | 56.5383 | 7.2852 | 0 | -6.7199 | 2 | 0.25595 | 0.72177 | 0.20468
365 | 20 | 20 |  | 1232.2362 | 56.6057 | 9.7981 | 0 | -6.7199 | 2 | 0.34423 | 0.97073 | 1.7562
366 | 20 | 20 |  | 1232.2362 | 56.6646 | 12.5777 | 0 | -6.7199 | 2 | 0.44188 | 1.2461 | 3.4583
367 | 21 | 21 |  | 1293.848 | 56.7308 | 11.6638 | 0 | -6.7199 | 2 | 0.40978 | 1.1556 | 2.6936
368 | 21 | 21 |  | 1293.848 | 56.8098 | 15.0766 | 0 | -6.7199 | 2 | 0.52968 | 1.4937 | 4.785
369 | 23 | 23 |  | 1417.0716 | 56.8451 | 16.3886 | 0 | -6.7199 | 2 | 0.57577 | 1.6237 | 5.1846
370 | 23 | 23 |  | 1417.0716 | 56.8383 | 13.4663 | 0 | -6.7199 | 2 | 0.4731 | 1.3341 | 3.3776
371 | 24 | 24 |  | 1478.6834 | 56.8837 | 13.052 | 0 | -6.7199 | 2 | 0.45855 | 1.2931 | 2.8944
372 | 23 | 23 |  | 1417.0716 | 56.9259 | 5.8927 | 0 | -6.7199 | 2 | 0.20703 | 0.58381 | -1.3702
373 | 22 | 22 |  | 1355.4598 | 56.9586 | 4.4518 | 0 | -6.7199 | 2 | 0.1564 | 0.44105 | -2.0352
374 | 19.6112 | 19.6112 |  | 1208.2819 | 57.0342 | 0 | 0 | -6.7199 | 2 | 0 | 0 | -4.0382
375 | 16 | 16 |  | 985.7889 | 57.0985 | 0 | 0 | -6.7199 | 2 | 0 | 0 | -3.2308
376 | 12 | 12 |  | 1429.237 | 57.1323 | 4.1629 | 0 | -6.7199 | 1 | 0.14625 | 0.41243 | -2.5166
377 | 11 | 11 |  | 1310.1339 | 57.2003 | 7.8159 | 0 | -6.7199 | 1 | 0.27459 | 0.77434 | 0.25385
378 | 10 | 10 |  | 1191.0308 | 57.2678 | 4.5097 | 0 | -6.7199 | 1 | 0.15844 | 0.44679 | -1.363
379 | 8 | 8 |  | 952.8247 | 57.2815 | 4.8228 | 0 | -6.7199 | 1 | 0.16944 | 0.47781 | -0.32615
380 | 8 | 8 |  | 952.8247 | 57.3138 | 6.7785 | 0 | -6.7199 | 1 | 0.23814 | 0.67156 | 0.85049
381 | 7 | 7 |  | 833.7216 | 57.3605 | 3.917 | 0 | -6.7199 | 1 | 0.13761 | 0.38807 | -0.47186
382 | 6 | 6 |  | 800 | 57.394 | 2.5165 | 0 | -6.7199 | 1 | 0.088409 | 0.24931 | -0.33575
383 | 4.7031 | 4.7031 |  | 800 | 57.4275 | 2.5163 | 0 | -6.7199 | 1 | 0.088405 | 0.2493 | -0.47718
384 | 3 | 3 |  | 800 | 57.461 | 2.5162 | 0 | -6.7199 | 1 | 0.0884 | 0.24929 | -0.45269
385 | 1 | 1 |  | 800 | 57.4912 | 2.5161 | 0 | -6.7199 | 1 | 0.088397 | 0.24928 | -0.088934
386 | 0 | 0 |  | 800 | 57.5119 | 2.516 | 0 | -6.7199 | 1 | 0.088394 | 0.24927 | 0.041888
387 | 0 | 0 |  | 800 | 57.5352 | 2.5159 | 0 | -6.7199 | 1 | 0.088391 | 0.24926 | 0.041888
388 | 0 | 0 |  | 800 | 57.5701 | 2.5158 | 0 | -6.7199 | 1 | 0.088386 | 0.24925 | 0.041888
389 | 0 | 0 |  | 800 | 57.5882 | 2.5158 | 0 | -6.7199 | 1 | 0.088384 | 0.24924 | 0.041888
390 | 0 | 0 |  | 800 | 57.6 | 2.5157 | 0 | -6.7199 | 1 | 0.088383 | 0.24924 | 0.041888
391 | 0 | 0 |  | 800 | 57.6119 | 2.5157 | 0 | -6.7199 | 1 | 0.088381 | 0.24923 | 0.041888
392 | 0 | 0 |  | 800 | 57.6266 | 2.5156 | 0 | -6.7199 | 1 | 0.088379 | 0.24923 | 0.041888
393 | 1 | 1 |  | 800 | 57.6614 | 2.5155 | 0 | -6.7199 | 1 | 0.088375 | 0.24922 | 0.40353
394 | 4 | 4 |  | 800 | 57.6503 | 2.5155 | 0 | -6.7199 | 1 | 0.088376 | 0.24922 | 1.792
395 | 6.173 | 6.173 |  | 800 | 57.622 | 2.5156 | 0 | -6.7199 | 1 | 0.08838 | 0.24923 | 2.2205
396 | 9 | 9 |  | 1071.9277 | 57.6109 | 16.5173 | 0 | -6.7199 | 1 | 0.58029 | 1.6364 | 6.2876
397 | 14 | 14 |  | 1667.4432 | 57.6036 | 23.6288 | 0 | -6.7199 | 1 | 0.83013 | 2.341 | 8.7876
398 | 17.2869 | 17.2869 |  | 1065.075 | 57.6185 | 21.536 | 0 | -6.7199 | 2 | 0.75661 | 2.1336 | 9.2239
399 | 22 | 22 |  | 1355.4598 | 57.6262 | 30.4248 | 0 | -6.7199 | 2 | 1.0689 | 3.0143 | 13.8105
400 | 25 | 25 |  | 1540.2952 | 57.6841 | 18.0408 | 0 | -6.7199 | 2 | 0.63381 | 1.7874 | 5.7826
401 | 25 | 25 |  | 1540.2952 | 57.6682 | 12.5144 | 0 | -6.7199 | 2 | 0.43966 | 1.2398 | 2.3277
402 | 25 | 25 |  | 1540.2952 | 57.6843 | 7.803 | 0 | -6.7199 | 2 | 0.27414 | 0.77306 | -0.65411
403 | 23 | 23 |  | 1417.0716 | 57.7091 | 0 | 0 | -6.7199 | 2 | 0 | 0 | -4.3953
404 | 21 | 21 |  | 1293.848 | 57.7399 | 4.2634 | 0 | -6.7199 | 2 | 0.14978 | 0.42238 | -1.9059
405 | 20 | 20 |  | 1232.2362 | 57.8131 | 6.3609 | 0 | -6.7199 | 2 | 0.22347 | 0.6302 | -0.36079
406 | 18.9331 | 18.9331 |  | 1166.5029 | 57.8806 | 2.9547 | 0 | -6.7199 | 2 | 0.1038 | 0.29273 | -2.236
407 | 17 | 17 |  | 1047.4008 | 57.9203 | 3.2674 | 0 | -6.7199 | 2 | 0.11479 | 0.32371 | -1.6015
408 | 15.9432 | 15.9432 |  | 982.2917 | 57.9673 | 3.5399 | 0 | -6.7199 | 2 | 0.12436 | 0.35071 | -1.2027
409 | 14 | 14 |  | 1667.4432 | 57.9984 | 7.2493 | 0 | -6.7199 | 1 | 0.25468 | 0.71821 | -1.5512
410 | 13 | 13 |  | 1548.3401 | 58.0394 | 11.1693 | 0 | -6.7199 | 1 | 0.3924 | 1.1066 | 1.4508
411 | 13 | 13 |  | 1548.3401 | 58.0995 | 11.6078 | 0 | -6.7199 | 1 | 0.40781 | 1.15 | 1.7281
412 | 13 | 13 |  | 1548.3401 | 58.1509 | 13.3724 | 0 | -6.7199 | 1 | 0.4698 | 1.3248 | 2.8399
413 | 14 | 14 |  | 1667.4432 | 58.2098 | 14.1956 | 0 | -6.7199 | 1 | 0.49872 | 1.4064 | 2.8827
414 | 14 | 14 |  | 1667.4432 | 58.2426 | 14.3717 | 0 | -6.7199 | 1 | 0.50491 | 1.4238 | 2.9945
415 | 15 | 15 |  | 924.1771 | 58.32 | 11.6272 | 0 | -6.7199 | 2 | 0.40849 | 1.1519 | 3.8096
416 | 16 | 16 |  | 985.7889 | 58.3197 | 10.1095 | 0 | -6.7199 | 2 | 0.35517 | 1.0016 | 2.7412
417 | 17 | 17 |  | 1047.4008 | 58.3553 | 14.5434 | 0 | -6.7199 | 2 | 0.51094 | 1.4409 | 5.193
418 | 18.9454 | 18.9454 |  | 1167.2625 | 58.3694 | 11.6646 | 0 | -6.7199 | 2 | 0.4098 | 1.1556 | 3.1213
419 | 18 | 18 |  | 1109.0126 | 58.4163 | 3.5991 | 0 | -6.7199 | 2 | 0.12644 | 0.35657 | -1.6183
420 | 17 | 17 |  | 1047.4008 | 58.4633 | 5.1698 | 0 | -6.7199 | 2 | 0.18163 | 0.51219 | -0.43283
421 | 16 | 16 |  | 985.7889 | 58.5115 | 3.313 | 0 | -6.7199 | 2 | 0.11639 | 0.32823 | -1.3507
422 | 15 | 15 |  | 924.1771 | 58.5597 | 7.9713 | 0 | -6.7199 | 2 | 0.28005 | 0.78974 | 1.6573
423 | 16 | 16 |  | 985.7889 | 58.6158 | 9.4055 | 0 | -6.7199 | 2 | 0.33044 | 0.93183 | 2.3237
424 | 16 | 16 |  | 985.7889 | 58.6766 | 10.2838 | 0 | -6.7199 | 2 | 0.36129 | 1.0188 | 2.8464
425 | 17.7968 | 17.7968 |  | 1096.4939 | 58.7393 | 14.8688 | 0 | -6.7199 | 2 | 0.52237 | 1.4731 | 5.2552
426 | 20 | 20 |  | 1232.2362 | 58.7659 | 26.2884 | 0 | -6.7199 | 2 | 0.92357 | 2.6045 | 11.6513
427 | 25.8752 | 25.8752 |  | 1594.2206 | 58.8022 | 41.61 | 0 | -6.7199 | 2 | 1.4619 | 4.1224 | 19.8933
428 | 30 | 30 |  | 1156.693 | 58.8372 | 26.078 | 0 | -6.7199 | 3 | 0.91618 | 2.5836 | 11.6747
429 | 31.7968 | 31.7968 |  | 1225.9718 | 58.8653 | 19.7137 | 0 | -6.7199 | 3 | 0.69259 | 1.9531 | 7.7904
430 | 33 | 33 |  | 1272.3623 | 58.9182 | 16.4584 | 0 | -6.7199 | 3 | 0.57822 | 1.6306 | 5.705
431 | 33 | 33 |  | 1272.3623 | 59.0055 | 6.3891 | 0 | -6.7199 | 3 | 0.22446 | 0.63299 | -0.48386
432 | 32 | 32 |  | 1233.8059 | 59.0854 | 8.7857 | 0 | -6.7199 | 3 | 0.30866 | 0.87042 | 1.1428
433 | 32 | 32 |  | 1233.8059 | 59.1654 | 8.0245 | 0 | -6.7199 | 3 | 0.28192 | 0.79501 | 0.67325
434 | 31 | 31 |  | 1195.2495 | 59.2453 | 7.0555 | 0 | -6.7199 | 3 | 0.24788 | 0.69901 | 0.21178
435 | 31 | 31 |  | 1195.2495 | 59.3253 | 10.5742 | 0 | -6.7199 | 3 | 0.3715 | 1.0476 | 2.3731
436 | 30 | 30 |  | 1156.693 | 59.3966 | 0 | 0 | -6.7199 | 3 | 0 | 0 | -3.8471
437 | 27.2334 | 27.2334 |  | 1677.8989 | 59.4541 | 0 | 0 | -6.7199 | 2 | 0 | 0 | -5.394
438 | 25 | 25 |  | 1540.2952 | 59.5494 | 0 | 0 | -6.7199 | 2 | 0 | 0 | -5.3342
439 | 21.263 | 21.263 |  | 1310.0519 | 59.5888 | 0 | 0 | -6.7199 | 2 | 0 | 0 | -4.4228
440 | 16 | 16 |  | 985.7889 | 59.6657 | 0 | 0 | -6.7199 | 2 | 0 | 0 | -3.2308
441 | 10.6865 | 10.6865 |  | 1272.7979 | 59.7139 | 0 | 0 | -6.7199 | 1 | 0 | 0 | -4.2808
442 | 6.2032 | 6.2032 |  | 800 | 59.7908 | 2.5078 | 0 | -6.7199 | 1 | 0.088103 | 0.24845 | -2.4386
443 | 2 | 2 |  | 800 | 59.8291 | 2.5076 | 0 | -6.7199 | 1 | 0.088099 | 0.24844 | -0.58333
444 | 0 | 0 |  | 800 | 59.8718 | 2.5075 | 0 | -6.7199 | 1 | 0.088093 | 0.24842 | 0.041888
445 | 0 | 0 |  | 800 | 59.9076 | 2.5073 | 0 | -6.7199 | 1 | 0.088089 | 0.24841 | 0.041888
446 | 0 | 0 |  | 800 | 59.9549 | 2.5072 | 0 | -6.7199 | 1 | 0.088083 | 0.24839 | 0.041888
447 | 0 | 0 |  | 800 | 59.982 | 2.5071 | 0 | -6.7199 | 1 | 0.088079 | 0.24838 | 0.041888
448 | 0 | 0 |  | 800 | 60.0064 | 2.507 | 0 | -6.7199 | 1 | 0.088076 | 0.24837 | 0.041888
449 | 0 | 0 |  | 800 | 60.0499 | 2.5068 | 0 | -6.7199 | 1 | 0.088071 | 0.24836 | 0.041888
450 | 0 | 0 |  | 800 | 60.0742 | 2.5067 | 0 | -6.7199 | 1 | 0.088067 | 0.24835 | 0.041888
451 | 0 | 0 |  | 800 | 60.0986 | 2.5067 | 0 | -6.7199 | 1 | 0.088064 | 0.24834 | 0.041888
452 | 0 | 0 |  | 800 | 60.1229 | 2.5066 | 0 | -6.7199 | 1 | 0.088061 | 0.24833 | 0.041888
453 | 0 | 0 |  | 800 | 60.1472 | 2.5065 | 0 | -6.7199 | 1 | 0.088058 | 0.24832 | 0.041888
454 | 0 | 0 |  | 800 | 60.1716 | 2.5064 | 0 | -6.7199 | 1 | 0.088055 | 0.24832 | 0.041888
455 | 0 | 0 |  | 800 | 60.1959 | 2.5063 | 0 | -6.7199 | 1 | 0.088052 | 0.24831 | 0.041888
456 | 0 | 0 |  | 800 | 60.2203 | 2.5062 | 0 | -6.7199 | 1 | 0.088049 | 0.2483 | 0.041888
457 | 0 | 0 |  | 800 | 60.2446 | 2.5061 | 0 | -6.7199 | 1 | 0.088046 | 0.24829 | 0.041888
458 | 0 | 0 |  | 800 | 60.2689 | 2.506 | 0 | -6.7199 | 1 | 0.088043 | 0.24828 | 0.041888
459 | 0 | 0 |  | 800 | 60.2933 | 2.506 | 0 | -6.7199 | 1 | 0.08804 | 0.24827 | 0.041888
460 | 0 | 0 |  | 800 | 60.3176 | 2.5059 | 0 | -6.7199 | 1 | 0.088037 | 0.24826 | 0.041888
461 | 0 | 0 |  | 800 | 60.342 | 2.5058 | 0 | -6.7199 | 1 | 0.088034 | 0.24825 | 0.041888
462 | 0 | 0 |  | 800 | 60.3663 | 2.5057 | 0 | -6.7199 | 1 | 0.08803 | 0.24825 | 0.041888
463 | 0 | 0 |  | 800 | 60.3906 | 2.5056 | 0 | -6.7199 | 1 | 0.088027 | 0.24824 | 0.041888
464 | 0 | 0 |  | 800 | 60.415 | 2.5055 | 0 | -6.7199 | 1 | 0.088024 | 0.24823 | 0.041888
465 | 0 | 0 |  | 800 | 60.4393 | 2.5054 | 0 | -6.7199 | 1 | 0.088021 | 0.24822 | 0.041888
466 | 0 | 0 |  | 800 | 60.4637 | 2.5053 | 0 | -6.7199 | 1 | 0.088018 | 0.24821 | 0.041888
467 | 0 | 0 |  | 800 | 60.488 | 2.5053 | 0 | -6.7199 | 1 | 0.088015 | 0.2482 | 0.041888
468 | 0 | 0 |  | 800 | 60.5123 | 2.5052 | 0 | -6.7199 | 1 | 0.088012 | 0.24819 | 0.041888
469 | 0 | 0 |  | 800 | 60.5367 | 2.5051 | 0 | -6.7199 | 1 | 0.088009 | 0.24819 | 0.041888
470 | 0 | 0 |  | 800 | 60.561 | 2.505 | 0 | -6.7199 | 1 | 0.088006 | 0.24818 | 0.041888
471 | 0 | 0 |  | 800 | 60.5854 | 2.5049 | 0 | -6.7199 | 1 | 0.088003 | 0.24817 | 0.041888
472 | 0 | 0 |  | 800 | 60.6097 | 2.5048 | 0 | -6.7199 | 1 | 0.088 | 0.24816 | 0.041888
473 | 0 | 0 |  | 800 | 60.634 | 2.5047 | 0 | -6.7199 | 1 | 0.087997 | 0.24815 | 0.041888
474 | 0 | 0 |  | 800 | 60.6584 | 2.5046 | 0 | -6.7199 | 1 | 0.087994 | 0.24814 | 0.041888
475 | 0 | 0 |  | 800 | 60.6827 | 2.5045 | 0 | -6.7199 | 1 | 0.08799 | 0.24813 | 0.041888
476 | 0 | 0 |  | 800 | 60.707 | 2.5045 | 0 | -6.7199 | 1 | 0.087987 | 0.24812 | 0.041888
477 | 0 | 0 |  | 800 | 60.7314 | 2.5044 | 0 | -6.7199 | 1 | 0.087984 | 0.24812 | 0.041888
478 | 0 | 0 |  | 800 | 60.7557 | 2.5043 | 0 | -6.7199 | 1 | 0.087981 | 0.24811 | 0.041888
479 | 0 | 0 |  | 800 | 60.7801 | 2.5042 | 0 | -6.7199 | 1 | 0.087978 | 0.2481 | 0.041888
480 | 0 | 0 |  | 800 | 60.8044 | 2.5041 | 0 | -6.7199 | 1 | 0.087975 | 0.24809 | 0.041888
481 | 0 | 0 |  | 800 | 60.8287 | 2.504 | 0 | -6.7199 | 1 | 0.087972 | 0.24808 | 0.041888
482 | 0 | 0 |  | 800 | 60.8531 | 2.5039 | 0 | -6.7199 | 1 | 0.087969 | 0.24807 | 0.041888
483 | 0 | 0 |  | 800 | 60.8774 | 2.5038 | 0 | -6.7199 | 1 | 0.087966 | 0.24806 | 0.041888
484 | 0 | 0 |  | 800 | 60.9018 | 2.5038 | 0 | -6.7199 | 1 | 0.087963 | 0.24806 | 0.041888
485 | 0 | 0 |  | 800 | 60.9261 | 2.5037 | 0 | -6.7199 | 1 | 0.08796 | 0.24805 | 0.041888
486 | 0 | 0 |  | 800 | 60.9504 | 2.5036 | 0 | -6.7199 | 1 | 0.087957 | 0.24804 | 0.041888
487 | 0 | 0 |  | 800 | 60.9748 | 2.5035 | 0 | -6.7199 | 1 | 0.087954 | 0.24803 | 0.041888
488 | 0 | 0 |  | 800 | 60.9991 | 2.5034 | 0 | -6.7199 | 1 | 0.087951 | 0.24802 | 0.041888
489 | 0 | 0 |  | 800 | 61.0235 | 2.5033 | 0 | -6.7199 | 1 | 0.087947 | 0.24801 | 0.041888
490 | 0 | 0 |  | 800 | 61.0478 | 2.5032 | 0 | -6.7199 | 1 | 0.087944 | 0.248 | 0.041888
491 | 0 | 0 |  | 800 | 61.0721 | 2.5032 | 0 | -6.7199 | 1 | 0.087941 | 0.24799 | 0.041888
492 | 0 | 0 |  | 800 | 61.0965 | 2.5031 | -11.7513 | 5.0313 | 1 | 0.087938 | 0.24799 | 0.28741
493 | 0 | 0 |  | 800 | 61.1208 | 2.503 | -11.7513 | 5.0313 | 1 | 0.087935 | 0.24798 | 0.28741
494 | 0 | 0 |  | 800 | 61.1452 | 2.5029 | -11.7513 | 5.0313 | 1 | 0.087932 | 0.24797 | 0.28741
495 | 0 | 0 |  | 800 | 61.1695 | 2.5028 | -3.1974 | -3.5225 | 1 | 0.087929 | 0.24796 | 0.10869
496 | 0 | 0 |  | 800 | 61.1938 | 2.5027 | -3.1974 | -3.5225 | 1 | 0.087926 | 0.24795 | 0.10869
497 | 0 | 0 |  | 800 | 61.2182 | 2.5026 | -11.7513 | 5.0313 | 1 | 0.087923 | 0.24794 | 0.28741
498 | 0 | 0 |  | 800 | 61.2425 | 2.5025 | -11.7513 | 5.0313 | 1 | 0.08792 | 0.24793 | 0.28741
499 | 0 | 0 |  | 800 | 61.2669 | 2.5025 | -3.1974 | -3.5225 | 1 | 0.087917 | 0.24793 | 0.10869
500 | 0 | 0 |  | 800 | 61.2912 | 2.5024 | -2.2555 | -4.4644 | 1 | 0.087914 | 0.24792 | 0.089014
501 | 0 | 0 |  | 800 | 61.3155 | 2.5023 | -3.1974 | -3.5225 | 1 | 0.087911 | 0.24791 | 0.10869
502 | 0 | 0 |  | 800 | 61.3399 | 2.5022 | -11.7513 | 5.0313 | 1 | 0.087908 | 0.2479 | 0.28741
503 | 0 | 0 |  | 800 | 61.3642 | 2.5021 | -11.7513 | 5.0313 | 1 | 0.087905 | 0.24789 | 0.28741
504 | 0 | 0 |  | 800 | 61.3885 | 2.502 | -3.1974 | -3.5225 | 1 | 0.087901 | 0.24788 | 0.10869
505 | 0 | 0 |  | 800 | 61.4129 | 2.5019 | -3.1974 | -3.5225 | 1 | 0.087898 | 0.24787 | 0.10869
506 | 0 | 0 |  | 800 | 61.4372 | 2.5018 | -11.7513 | 5.0313 | 1 | 0.087895 | 0.24786 | 0.28741
507 | 0 | 0 |  | 800 | 61.4616 | 2.5018 | -3.1974 | -3.5225 | 1 | 0.087892 | 0.24786 | 0.10869
508 | 0 | 0 |  | 800 | 61.4859 | 2.5017 | -3.1974 | -3.5225 | 1 | 0.087889 | 0.24785 | 0.10869
509 | 0 | 0 |  | 800 | 61.5165 | 2.5016 | -11.7513 | 5.0313 | 1 | 0.087885 | 0.24784 | 0.28741
510 | 0 | 0 |  | 800 | 61.5638 | 2.5014 | -11.7513 | 5.0313 | 1 | 0.087879 | 0.24782 | 0.28741
511 | 0 | 0 |  | 800 | 61.6141 | 2.5012 | -3.5506 | -3.1693 | 1 | 0.087873 | 0.2478 | 0.11607
512 | 1 | 1 |  | 800 | 61.6487 | 2.5011 | -2.2555 | -4.4644 | 1 | 0.087869 | 0.24779 | 0.20534
513 | 1 | 1 |  | 800 | 61.696 | 2.5009 | -5.6003 | -1.1196 | 1 | 0.087863 | 0.24777 | 0.46122
514 | 5 | 5 |  | 800 | 61.6974 | 2.5009 | -11.8 | 5.0801 | 1 | 0.087863 | 0.24777 | 3.8103
515 | 9.9847 | 9.9847 |  | 1189.2135 | 61.6733 | 19.4902 | -3.901 | -2.8189 | 1 | 0.68473 | 1.9309 | 7.7695
516 | 14.9847 | 14.9847 |  | 923.237 | 61.611 | 16.6004 | -14.5309 | 7.8109 | 2 | 0.58321 | 1.6447 | 6.7014
517 | 17 | 17 |  | 1047.4008 | 61.6084 | 20.9901 | -3.1262 | -3.5937 | 2 | 0.73743 | 2.0795 | 8.9655
518 | 21.9567 | 21.9567 |  | 1352.7899 | 61.6286 | 24.0999 | 0 | -6.7199 | 2 | 0.84669 | 2.3877 | 10.0951
519 | 22 | 22 |  | 1355.4598 | 61.6973 | 5.7577 | -17.6564 | 10.9365 | 2 | 0.20228 | 0.57043 | -1.1779
520 | 21 | 21 |  | 1293.848 | 61.7785 | 5.9547 | -1.2059 | -5.514 | 2 | 0.2092 | 0.58995 | -0.81773
521 | 20 | 20 |  | 1232.2362 | 61.8584 | 6.3743 | -10.8036 | 4.0836 | 2 | 0.22394 | 0.63152 | -0.3272
522 | 19 | 19 |  | 1170.6244 | 61.9384 | 4.2187 | -32.6415 | 25.9215 | 2 | 0.14821 | 0.41796 | -1.4405
523 | 17 | 17 |  | 1047.4008 | 61.992 | 3.0466 | -9.0321 | 2.3122 | 2 | 0.10703 | 0.30183 | -1.7162
524 | 16 | 16 |  | 985.7889 | 62.0455 | 5.5551 | -13.3878 | 6.6679 | 2 | 0.19516 | 0.55036 | 0.028731
525 | 14 | 14 |  | 1667.4432 | 62.0949 | 0 | -12.5055 | 5.7855 | 1 | 0 | 0 | -4.6653
526 | 9.1239 | 9.1239 |  | 1086.6848 | 62.1901 | 1.5535 | -15.1763 | 8.4564 | 1 | 0.054577 | 0.15391 | -2.7831
527 | 6 | 6 |  | 800 | 62.2389 | 2.499 | -38.6876 | 31.9677 | 1 | 0.087795 | 0.24758 | -0.61645
528 | 3 | 3 |  | 800 | 62.2703 | 2.4989 | -6.0518 | -0.66814 | 1 | 0.087791 | 0.24757 | -0.54604
529 | 1 | 1 |  | 800 | 62.313 | 2.4987 | -0.21367 | -6.5063 | 0 | 0.087785 | 0.24755 | 0.046352
530 | 0 | 0 |  | 800 | 62.3589 | 2.4985 | -2.6888 | -4.0311 | 0 | 0.08778 | 0.24754 | 0.098066
531 | 0 | 0 |  | 800 | 62.3948 | 2.4984 | -4.4969 | -2.2231 | 0 | 0.087775 | 0.24753 | 0.13584
532 | 0 | 0 |  | 800 | 62.4421 | 2.4982 | -4.4969 | -2.2231 | 0 | 0.087769 | 0.24751 | 0.13584
533 | 0 | 0 |  | 800 | 62.4664 | 2.4982 | -4.4969 | -2.2231 | 0 | 0.087766 | 0.2475 | 0.13584
534 | 0 | 0 |  | 800 | 62.4936 | 2.4981 | -9.8989 | 3.179 | 1 | 0.087763 | 0.24749 | 0.24871
535 | 1 | 1 |  | 800 | 62.5409 | 2.4979 | -5.9951 | -0.72482 | 1 | 0.087757 | 0.24747 | 0.45412
536 | 3 | 3 |  | 800 | 62.5422 | 2.4979 | -5.8168 | -0.90316 | 1 | 0.087757 | 0.24747 | 1.244
537 | 5.7666 | 5.7666 |  | 800 | 62.5436 | 2.4979 | -3.9717 | -2.7482 | 1 | 0.087756 | 0.24747 | 3.5875
538 | 11 | 11 |  | 1310.1339 | 62.5195 | 22.7142 | 0 | -6.7199 | 1 | 0.798 | 2.2504 | 9.3839
539 | 17 | 17 |  | 1047.4008 | 62.4841 | 25.1618 | 0 | -6.7199 | 2 | 0.88399 | 2.4929 | 11.351
540 | 21 | 21 |  | 1293.848 | 62.4533 | 25.4937 | -4.4257 | -2.2943 | 2 | 0.89565 | 2.5257 | 11.0743
541 | 24 | 24 |  | 1478.6834 | 62.5042 | 17.9464 | -2.1462 | -4.5737 | 2 | 0.6305 | 1.778 | 5.9785
542 | 24 | 24 |  | 1478.6834 | 62.5153 | 12.9542 | -2.1241 | -4.5958 | 2 | 0.45511 | 1.2834 | 2.8769
543 | 25 | 25 |  | 1540.2952 | 62.57 | 17.3422 | -0.14611 | -6.5738 | 2 | 0.60927 | 1.7181 | 5.388
544 | 25 | 25 |  | 1540.2952 | 62.5757 | 7.2735 | -28.6741 | 21.9542 | 2 | 0.25553 | 0.72061 | -0.95161
545 | 23 | 23 |  | 1417.0716 | 62.6118 | 3.6648 | -50.2949 | 43.575 | 2 | 0.12875 | 0.36308 | -2.7433
546 | 21 | 21 |  | 1293.848 | 62.6463 | 0 | -7.5521 | 0.83222 | 2 | 0 | 0 | -3.2322
547 | 19 | 19 |  | 1170.6244 | 62.7264 | 4.6589 | -19.0191 | 12.2992 | 2 | 0.16368 | 0.46157 | -1.1626
548 | 18 | 18 |  | 1109.0126 | 62.7859 | 3.8406 | -12.0022 | 5.2823 | 2 | 0.13493 | 0.3805 | -1.4449
549 | 16 | 16 |  | 985.7889 | 62.8523 | 3.0559 | -30.0981 | 23.3782 | 2 | 0.10736 | 0.30275 | -1.4866
550 | 15 | 15 |  | 924.1771 | 62.874 | 5.838 | -2.6888 | -4.0311 | 2 | 0.2051 | 0.57839 | 0.4047
551 | 15 | 15 |  | 924.1771 | 62.9187 | 7.6709 | -0.15699 | -6.5629 | 2 | 0.2695 | 0.75998 | 1.4986
552 | 14.6268 | 14.6268 |  | 901.1855 | 62.9749 | 3.7883 | -5.2241 | -1.4959 | 2 | 0.13309 | 0.37532 | -0.75031
553 | 13 | 13 |  | 1548.3401 | 63.0297 | 8.5198 | -1.728 | -4.992 | 1 | 0.29932 | 0.84409 | -0.18774
554 | 13 | 13 |  | 1548.3401 | 63.1023 | 12.3336 | -0.15699 | -6.5629 | 1 | 0.43331 | 1.2219 | 2.2266
555 | 13 | 13 |  | 1548.3401 | 63.1863 | 11.5394 | -0.15699 | -6.5629 | 1 | 0.4054 | 1.1432 | 1.7264
556 | 13 | 13 |  | 1548.3401 | 63.2502 | 11.8094 | -0.15699 | -6.5629 | 1 | 0.41489 | 1.17 | 1.8973
557 | 13 | 13 |  | 1548.3401 | 63.3325 | 11.5155 | -0.15699 | -6.5629 | 1 | 0.40456 | 1.1409 | 1.7125
558 | 13 | 13 |  | 1548.3401 | 63.3964 | 12.4318 | -0.15699 | -6.5629 | 1 | 0.43676 | 1.2317 | 2.2908
559 | 14 | 14 |  | 1667.4432 | 63.4804 | 18.0652 | -1.4972 | -5.2227 | 1 | 0.63467 | 1.7898 | 5.3694
560 | 16 | 16 |  | 985.7889 | 63.5148 | 11.8033 | 0 | -6.7199 | 2 | 0.41468 | 1.1694 | 3.7693
561 | 16 | 16 |  | 985.7889 | 63.5322 | 6.9714 | -0.76285 | -5.9571 | 2 | 0.24492 | 0.69068 | 0.8903
562 | 16 | 16 |  | 985.7889 | 63.5815 | 7.8839 | -1.9651 | -4.7549 | 2 | 0.27698 | 0.78108 | 1.4385
563 | 16 | 16 |  | 985.7889 | 63.6194 | 8.5997 | -1.9651 | -4.7549 | 2 | 0.30213 | 0.85199 | 1.867
564 | 16 | 16 |  | 985.7889 | 63.6801 | 5.0153 | -6.0624 | -0.65749 | 2 | 0.1762 | 0.49688 | -0.29032
565 | 13.4556 | 13.4556 |  | 1602.5994 | 63.7295 | 0 | -9.3513 | 2.6313 | 1 | 0 | 0 | -4.7345
566 | 8.4733 | 8.4733 |  | 1009.1922 | 63.804 | 0 | 0 | -6.7199 | 1 | 0 | 0 | -3.3137
567 | 3 | 3 |  | 800 | 63.8523 | 2.4932 | 0 | -6.7199 | 1 | 0.087593 | 0.24701 | -1.2724
568 | 0 | 0 |  | 800 | 63.8837 | 2.4931 | -2.0218 | -4.6982 | 1 | 0.087589 | 0.247 | 0.08413
569 | 0 | 0 |  | 800 | 63.9296 | 2.493 | -4.8157 | -1.9042 | 1 | 0.087583 | 0.24698 | 0.14251
570 | 0 | 0 |  | 800 | 63.9769 | 2.4928 | -4.8157 | -1.9042 | 1 | 0.087577 | 0.24697 | 0.14251
571 | 0 | 0 |  | 800 | 64.0041 | 2.4927 | -4.8157 | -1.9042 | 1 | 0.087574 | 0.24696 | 0.14251
572 | 0 | 0 |  | 800 | 64.0284 | 2.4926 | -4.8157 | -1.9042 | 1 | 0.087571 | 0.24695 | 0.14251
573 | 0 | 0 |  | 800 | 64.0719 | 2.4925 | -4.8157 | -1.9042 | 1 | 0.087566 | 0.24693 | 0.14251
574 | 0 | 0 |  | 800 | 64.0963 | 2.4924 | -4.8157 | -1.9042 | 1 | 0.087562 | 0.24693 | 0.14251
575 | 0 | 0 |  | 800 | 64.1206 | 2.4923 | -4.8157 | -1.9042 | 1 | 0.087559 | 0.24692 | 0.14251
576 | 0 | 0 |  | 800 | 64.145 | 2.4922 | -4.8157 | -1.9042 | 1 | 0.087556 | 0.24691 | 0.14251
577 | 0 | 0 |  | 800 | 64.1693 | 2.4921 | -4.8157 | -1.9042 | 1 | 0.087553 | 0.2469 | 0.14251
578 | 0 | 0 |  | 800 | 64.1936 | 2.492 | -4.8157 | -1.9042 | 1 | 0.08755 | 0.24689 | 0.14251
579 | 0 | 0 |  | 800 | 64.218 | 2.4919 | -4.8157 | -1.9042 | 1 | 0.087547 | 0.24688 | 0.14251
580 | 0 | 0 |  | 800 | 64.2423 | 2.4919 | -4.8157 | -1.9042 | 1 | 0.087544 | 0.24687 | 0.14251
581 | 0 | 0 |  | 800 | 64.2667 | 2.4918 | -4.8157 | -1.9042 | 1 | 0.087541 | 0.24687 | 0.14251
582 | 0 | 0 |  | 800 | 64.291 | 2.4917 | -2.0728 | -4.6471 | 1 | 0.087538 | 0.24686 | 0.085196
583 | 0 | 0 |  | 800 | 64.3153 | 2.4916 | -2.0728 | -4.6471 | 1 | 0.087535 | 0.24685 | 0.085196
584 | 0 | 0 |  | 800 | 64.3397 | 2.4915 | 0 | -6.7199 | 1 | 0.087532 | 0.24684 | 0.041888
585 | 0 | 0 |  | 800 | 64.364 | 2.4914 | 0 | -6.7199 | 1 | 0.087529 | 0.24683 | 0.041888
586 | 0 | 0 |  | 800 | 64.3884 | 2.4913 | -6.3092 | -0.41077 | 1 | 0.087526 | 0.24682 | 0.17371
587 | 0 | 0 |  | 800 | 64.4127 | 2.4912 | -3.1974 | -3.5225 | 1 | 0.087523 | 0.24682 | 0.10869
588 | 0 | 0 |  | 800 | 64.437 | 2.4912 | -3.1974 | -3.5225 | 1 | 0.08752 | 0.24681 | 0.10869
589 | 0 | 0 |  | 800 | 64.4614 | 2.4911 | -11.7513 | 5.0313 | 1 | 0.087517 | 0.2468 | 0.28741
590 | 0 | 0 |  | 800 | 64.4857 | 2.491 | -11.7513 | 5.0313 | 1 | 0.087514 | 0.24679 | 0.28741
591 | 0 | 0 |  | 800 | 64.51 | 2.4909 | -3.1974 | -3.5225 | 1 | 0.087511 | 0.24678 | 0.10869
592 | 0 | 0 |  | 800 | 64.5344 | 2.4908 | -2.2555 | -4.4644 | 1 | 0.087508 | 0.24677 | 0.089014
593 | 0 | 0 |  | 800 | 64.5587 | 2.4907 | -3.1974 | -3.5225 | 1 | 0.087505 | 0.24676 | 0.10869
594 | 0 | 0 |  | 800 | 64.5831 | 2.4906 | -11.7513 | 5.0313 | 1 | 0.087502 | 0.24676 | 0.28741
595 | 0 | 0 |  | 800 | 64.6074 | 2.4906 | -11.7513 | 5.0313 | 1 | 0.087499 | 0.24675 | 0.28741
596 | 0 | 0 |  | 800 | 64.6317 | 2.4905 | -3.1974 | -3.5225 | 1 | 0.087496 | 0.24674 | 0.10869
597 | 0 | 0 |  | 800 | 64.6561 | 2.4904 | -3.1974 | -3.5225 | 1 | 0.087493 | 0.24673 | 0.10869
598 | 0 | 0 |  | 800 | 64.6804 | 2.4903 | -11.7513 | 5.0313 | 1 | 0.08749 | 0.24672 | 0.28741
599 | 0 | 0 |  | 800 | 64.757 | 2.49 | -11.7513 | 5.0313 | 1 | 0.08748 | 0.24669 | 0.28741
600 | 0 | 0 |  | 800 | 64.7813 | 2.4899 | -2.2555 | -4.4644 | 1 | 0.087477 | 0.24669 | 0.089014
601 | 0 | 0 |  | 800 | 64.7996 | 2.4899 | -2.4377 | -4.2823 | 1 | 0.087475 | 0.24668 | 0.092819
602 | 1 | 1 |  | 800 | 64.8468 | 2.4897 | -4.6956 | -2.0243 | 1 | 0.087469 | 0.24666 | 0.39248
603 | 3.1768 | 3.1768 |  | 800 | 64.8501 | 2.4897 | -12.5075 | 5.7876 | 1 | 0.087469 | 0.24666 | 2.059
604 | 8 | 8 |  | 952.8247 | 64.826 | 14.9034 | -13.7134 | 6.9935 | 1 | 0.52359 | 1.4765 | 5.6729
605 | 12 | 12 |  | 1429.237 | 64.8113 | 21.9835 | 0 | -6.7199 | 1 | 0.77233 | 2.178 | 8.627
606 | 17.8599 | 17.8599 |  | 1100.3785 | 64.801 | 26.3379 | 0 | -6.7199 | 2 | 0.92531 | 2.6094 | 11.951
607 | 22.1401 | 22.1401 |  | 1364.0939 | 64.7702 | 33.9378 | -5.0162 | -1.7038 | 2 | 1.1923 | 3.3623 | 15.8981
608 | 29 | 29 |  | 1786.7425 | 64.825 | 56.27 | -5.8744 | -0.84557 | 2 | 1.9769 | 5.5748 | 28.129
609 | 35 | 35 |  | 1349.4752 | 64.7928 | 36.1093 | -6.6519 | -0.068031 | 3 | 1.2686 | 3.5775 | 17.1812
610 | 37.1072 | 37.1072 |  | 1430.7205 | 64.8952 | 35.3989 | -7.9343 | 1.2143 | 3 | 1.2436 | 3.5071 | 16.6282
611 | 42 | 42 |  | 1619.3703 | 65.024 | 58.9752 | -4.7827 | -1.9372 | 3 | 2.0719 | 5.8428 | 29.94
612 | 46 | 46 |  | 1307.2561 | 65.1015 | 35.4377 | -11.3396 | 4.6197 | 4 | 1.245 | 3.5109 | 16.8583
613 | 47.0907 | 47.0907 |  | 1338.2522 | 65.2091 | 20.6169 | -7.8615 | 1.1416 | 4 | 0.72432 | 2.0426 | 8.0669
614 | 48 | 48 |  | 1364.0933 | 65.3016 | 25.332 | -7.8615 | 1.1416 | 4 | 0.88997 | 2.5097 | 10.8275
615 | 49 | 49 |  | 1392.5119 | 65.3758 | 21.9402 | -7.8615 | 1.1416 | 4 | 0.77081 | 2.1737 | 8.7126
616 | 49 | 49 |  | 1392.5119 | 65.4956 | 8.5383 | 0 | -6.7199 | 4 | 0.29997 | 0.84592 | 0.45509
617 | 48 | 48 |  | 1364.0933 | 65.593 | 11.1481 | -9.2195 | 2.4995 | 4 | 0.39166 | 1.1045 | 2.1894
618 | 48 | 48 |  | 1364.0933 | 65.6753 | 12.2814 | -9.0597 | 2.3397 | 4 | 0.43147 | 1.2168 | 2.893
619 | 47 | 47 |  | 1335.6747 | 65.7576 | 5.7307 | -26.2103 | 19.4903 | 4 | 0.20133 | 0.56776 | -1.0909
620 | 46 | 46 |  | 1307.2561 | 65.8387 | 6.7476 | 0 | -6.7199 | 4 | 0.23706 | 0.6685 | -0.34532
621 | 45 | 45 |  | 1278.8375 | 65.9187 | 5.9576 | -36.649 | 29.9291 | 4 | 0.2093 | 0.59024 | -0.73303
622 | 44 | 44 |  | 1250.4189 | 65.9975 | 9.154 | 0 | -6.7199 | 4 | 0.3216 | 0.90692 | 1.3554
623 | 44 | 44 |  | 1250.4189 | 66.0774 | 14.7483 | -1.0414 | -5.6786 | 4 | 0.51814 | 1.4612 | 4.7803
624 | 44 | 44 |  | 1250.4189 | 66.1734 | 12.0521 | -1.6053 | -5.1147 | 4 | 0.42342 | 1.194 | 3.1378
625 | 44 | 44 |  | 1250.4189 | 66.25 | 17.2867 | 0 | -6.7199 | 4 | 0.60732 | 1.7126 | 6.3159
626 | 45 | 45 |  | 1278.8375 | 66.35 | 24.6584 | -0.75648 | -5.9634 | 4 | 0.8663 | 2.443 | 10.6404
627 | 46 | 46 |  | 1307.2561 | 66.4213 | 18.2035 | 0 | -6.7199 | 4 | 0.63953 | 1.8035 | 6.7063
628 | 46 | 46 |  | 1307.2561 | 66.5212 | 13.0495 | -2.4959 | -4.224 | 4 | 0.45846 | 1.2928 | 3.5652
629 | 46 | 46 |  | 1307.2561 | 66.597 | 14.7598 | 0 | -6.7199 | 4 | 0.51854 | 1.4623 | 4.6135
630 | 46 | 46 |  | 1307.2561 | 66.693 | 13.0511 | -7.938 | 1.2181 | 4 | 0.45851 | 1.293 | 3.5673
631 | 46 | 46 |  | 1307.2561 | 66.7695 | 19.195 | -7.6751 | 0.95519 | 4 | 0.67437 | 1.9017 | 7.3075
632 | 47 | 47 |  | 1335.6747 | 66.8497 | 23.3125 | -7.8615 | 1.1416 | 4 | 0.81902 | 2.3096 | 9.704
633 | 48 | 48 |  | 1364.0933 | 66.9497 | 30.4453 | -10.4349 | 3.715 | 4 | 1.0696 | 3.0163 | 13.869
634 | 50 | 50 |  | 1420.9305 | 67.0455 | 30.203 | -10.4349 | 3.715 | 4 | 1.0611 | 2.9923 | 13.6011
635 | 51 | 51 |  | 1449.3491 | 67.1372 | 30.5823 | -1.8811 | -4.8389 | 4 | 1.0744 | 3.0299 | 13.7602
636 | 52.8472 | 52.8472 |  | 1501.8431 | 67.2261 | 29.0131 | -0.10234 | -6.6176 | 4 | 1.0193 | 2.8744 | 12.6878
637 | 53 | 53 |  | 1506.1864 | 67.2944 | 15.1324 | -7.3535 | 0.63357 | 4 | 0.53163 | 1.4992 | 4.1724
638 | 53 | 53 |  | 1506.1864 | 67.3388 | 19.6028 | -9.089 | 2.3691 | 4 | 0.68869 | 1.9421 | 6.9443
639 | 53 | 53 |  | 1506.1864 | 67.3801 | 11.5053 | -8.4331 | 1.7131 | 4 | 0.40421 | 1.1399 | 1.9016
640 | 52 | 52 |  | 1477.7677 | 67.4053 | 10.1314 | -10.5804 | 3.8605 | 4 | 0.35594 | 1.0037 | 1.1461
641 | 52 | 52 |  | 1477.7677 | 67.4485 | 23.5149 | -7.8615 | 1.1416 | 4 | 0.82613 | 2.3297 | 9.4319
642 | 52.7865 | 52.7865 |  | 1500.119 | 67.5101 | 21.5669 | -0.35035 | -6.3696 | 4 | 0.75769 | 2.1367 | 8.173
643 | 53 | 53 |  | 1506.1864 | 67.598 | 22.6521 | -7.8615 | 1.1416 | 4 | 0.79582 | 2.2442 | 8.8189
644 | 54 | 54 |  | 1534.605 | 67.6415 | 29.0386 | -7.8615 | 1.1416 | 4 | 1.0202 | 2.8769 | 12.6159
645 | 55 | 55 |  | 1563.0236 | 67.6592 | 29.8103 | -7.8615 | 1.1416 | 4 | 1.0473 | 2.9534 | 13.0015
646 | 56 | 56 |  | 1591.4422 | 67.75 | 24.2053 | -9.2292 | 2.5093 | 4 | 0.85039 | 2.3981 | 9.4965
647 | 56 | 56 |  | 1291.101 | 67.8184 | 15.7428 | 0 | -6.7199 | 5 | 0.55308 | 1.5597 | 5.2711
648 | 56 | 56 |  | 1291.101 | 67.8943 | 14.9922 | -7.3535 | 0.63357 | 5 | 0.52671 | 1.4853 | 4.8146
649 | 56 | 56 |  | 1291.101 | 67.9754 | 24.7808 | -7.8615 | 1.1416 | 5 | 0.87061 | 2.4551 | 10.6947
650 | 57 | 57 |  | 1314.1563 | 68.0777 | 19.2721 | -9.089 | 2.3691 | 5 | 0.67707 | 1.9093 | 7.3429
651 | 56 | 56 |  | 1291.101 | 68.1706 | 2.6901 | -9.8975 | 3.1775 | 5 | 0.09451 | 0.26652 | -2.8191
652 | 55 | 55 |  | 1268.0456 | 68.2563 | 13.7375 | 0 | -6.7199 | 5 | 0.48263 | 1.361 | 4.124
653 | 54 | 54 |  | 1244.9902 | 68.3554 | 0 | -29.045 | 22.325 | 5 | 0 | 0 | -4.1757
654 | 49 | 49 |  | 1392.5119 | 68.4423 | 0 | -24.485 | 17.765 | 4 | 0 | 0 | -4.7424
655 | 47.363 | 47.363 |  | 1345.9917 | 68.4283 | 0 | -20.2239 | 13.5039 | 4 | 0 | 0 | -4.5612
656 | 42.3734 | 42.3734 |  | 1204.1935 | 68.5075 | 0 | -20.758 | 14.0381 | 4 | 0 | 0 | -4.023
657 | 40 | 40 |  | 1136.7444 | 68.5944 | 0 | -48.5836 | 41.8636 | 4 | 0 | 0 | -3.7738
658 | 37 | 37 |  | 1426.5881 | 68.6519 | 0 | -4.1408 | -2.5791 | 3 | 0 | 0 | -4.8766
659 | 34.4033 | 34.4033 |  | 1326.4694 | 68.7269 | 0 | 0 | -6.7199 | 3 | 0 | 0 | -4.4859
660 | 32 | 32 |  | 1233.8059 | 68.8037 | 0 | -1.2311 | -5.4888 | 3 | 0 | 0 | -4.1337
661 | 28 | 28 |  | 1079.5802 | 68.8805 | 0 | 0 | -6.7199 | 3 | 0 | 0 | -3.5659
662 | 23.8713 | 23.8713 |  | 1470.7563 | 68.9381 | 0 | -2.5155 | -4.2044 | 2 | 0 | 0 | -5.0525
663 | 17.443 | 17.443 |  | 1074.6944 | 68.9661 | 0 | 0 | -6.7199 | 2 | 0 | 0 | -3.5483
664 | 13.4534 | 13.4534 |  | 1602.3377 | 69.0256 | 5.1501 | -6.622 | -0.09795 | 1 | 0.18094 | 0.51024 | -2.5213
665 | 12 | 12 |  | 1429.237 | 69.1057 | 7.9578 | -2.7989 | -3.921 | 1 | 0.27957 | 0.7884 | -0.024495
666 | 12 | 12 |  | 1429.237 | 69.1838 | 11.9936 | -0.3914 | -6.3285 | 1 | 0.42136 | 1.1882 | 2.5073
667 | 13.51 | 13.51 |  | 1609.0838 | 69.2606 | 19.1816 | -9.6328 | 2.9129 | 1 | 0.67389 | 1.9004 | 6.3378
668 | 17 | 17 |  | 1047.4008 | 69.2819 | 20.6486 | 0 | -6.7199 | 2 | 0.72543 | 2.0457 | 8.8079
669 | 21 | 21 |  | 1293.848 | 69.302 | 30.6696 | 0 | -6.7199 | 2 | 1.0775 | 3.0385 | 14.1518
670 | 26.4838 | 26.4838 |  | 1631.7127 | 69.3701 | 37.942 | 0 | -6.7199 | 2 | 1.333 | 3.759 | 17.7159
671 | 30 | 30 |  | 1156.693 | 69.464 | 23.8692 | -4.4041 | -2.3159 | 3 | 0.83858 | 2.3648 | 10.4573
672 | 32 | 32 |  | 1233.8059 | 69.5085 | 26.7658 | -3.9886 | -2.7314 | 3 | 0.94034 | 2.6518 | 11.9924
673 | 35 | 35 |  | 1349.4752 | 69.5647 | 30.472 | -4.3568 | -2.3631 | 3 | 1.0705 | 3.0189 | 13.9323
674 | 37 | 37 |  | 1426.5881 | 69.6434 | 25.7058 | -4.4041 | -2.3159 | 3 | 0.9031 | 2.5467 | 10.919
675 | 39 | 39 |  | 1503.701 | 69.7178 | 30.8482 | -4.4041 | -2.3159 | 3 | 1.0838 | 3.0562 | 13.8033
676 | 41 | 41 |  | 1580.8138 | 69.7842 | 24.3938 | -1.7207 | -4.9993 | 3 | 0.85701 | 2.4168 | 9.6638
677 | 41 | 41 |  | 1580.8138 | 69.8503 | 7.4296 | -26.6633 | 19.9434 | 3 | 0.26102 | 0.73607 | -0.96196
678 | 39 | 39 |  | 1503.701 | 69.9279 | 0 | -19.3438 | 12.6238 | 3 | 0 | 0 | -5.1852
679 | 36 | 36 |  | 1388.0316 | 69.9869 | 0 | -21.36 | 14.6401 | 3 | 0 | 0 | -4.7248
680 | 32.609 | 32.609 |  | 1257.2871 | 70.0755 | 0 | -23.9515 | 17.2316 | 3 | 0 | 0 | -4.2221
681 | 27.623 | 27.623 |  | 1701.9059 | 70.1695 | 0 | 0 | -6.7199 | 2 | 0 | 0 | -6.0121
682 | 24 | 24 |  | 1478.6834 | 70.2562 | 0 | 0 | -6.7199 | 2 | 0 | 0 | -5.0843
683 | 20 | 20 |  | 1232.2362 | 70.3016 | 0 | -1.6513 | -5.0686 | 2 | 0 | 0 | -4.1278
684 | 19 | 19 |  | 1170.6244 | 70.3785 | 8.0857 | -2.5709 | -4.149 | 2 | 0.28407 | 0.80107 | 0.99618
685 | 19 | 19 |  | 1170.6244 | 70.4391 | 12.8559 | 0 | -6.7199 | 2 | 0.45166 | 1.2737 | 3.9016
686 | 21 | 21 |  | 1293.848 | 70.4682 | 19.4543 | -3.1439 | -3.576 | 2 | 0.68347 | 1.9274 | 7.525
687 | 23 | 23 |  | 1417.0716 | 70.5155 | 19.5851 | -3.8988 | -2.8211 | 2 | 0.68807 | 1.9404 | 7.2438
688 | 25 | 25 |  | 1540.2952 | 70.539 | 23.0017 | -4.0852 | -2.6347 | 2 | 0.8081 | 2.2788 | 8.9469
689 | 27.297 | 27.297 |  | 1681.8174 | 70.5716 | 24.8882 | -4.0852 | -2.6347 | 2 | 0.87438 | 2.4658 | 9.6306
690 | 29 | 29 |  | 1118.1366 | 70.6377 | 17.4842 | -3.2313 | -3.4887 | 3 | 0.61426 | 1.7322 | 6.8113
691 | 30 | 30 |  | 1156.693 | 70.6846 | 15.3204 | -0.14611 | -6.5738 | 3 | 0.53824 | 1.5178 | 5.4248
692 | 31 | 31 |  | 1195.2495 | 70.7584 | 17.8374 | -1.5342 | -5.1857 | 3 | 0.62667 | 1.7672 | 6.8243
693 | 32 | 32 |  | 1233.8059 | 70.8175 | 12.9348 | -0.41796 | -6.302 | 3 | 0.45443 | 1.2815 | 3.7579
694 | 32 | 32 |  | 1233.8059 | 70.9111 | 14.4868 | 0 | -6.7199 | 3 | 0.50895 | 1.4353 | 4.7014
695 | 33 | 33 |  | 1272.3623 | 71.0088 | 14.1211 | 0 | -6.7199 | 3 | 0.49611 | 1.399 | 4.3615
696 | 32 | 32 |  | 1233.8059 | 71.1192 | 0 | -8.3922 | 1.6722 | 3 | 0 | 0 | -4.1337
697 | 29 | 29 |  | 1118.1366 | 71.2104 | 0 | -9.6183 | 2.8983 | 3 | 0 | 0 | -3.7058
698 | 26 | 26 |  | 1601.907 | 71.2823 | 0 | -7.025 | 0.3051 | 2 | 0 | 0 | -4.7676
699 | 24 | 24 |  | 1478.6834 | 71.3712 | 0 | -11.062 | 4.3421 | 2 | 0 | 0 | -3.2577
700 | 22 | 22 |  | 1355.4598 | 71.4223 | 3.7394 | -5.1521 | -1.5678 | 2 | 0.13137 | 0.37047 | -2.3871
701 | 21 | 21 |  | 1293.848 | 71.5119 | 7.8556 | -0.39347 | -6.3265 | 2 | 0.27599 | 0.77828 | 0.43148
702 | 21 | 21 |  | 1293.848 | 71.6063 | 11.1034 | 0 | -6.7199 | 2 | 0.39009 | 1.1 | 2.4447
703 | 21 | 21 |  | 1293.848 | 71.7121 | 7.3958 | 0 | -6.7199 | 2 | 0.25983 | 0.73273 | 0.14627
704 | 20 | 20 |  | 1232.2362 | 71.8064 | 4.7771 | 0 | -6.7199 | 2 | 0.16783 | 0.47329 | -1.2618
705 | 19 | 19 |  | 1170.6244 | 71.8996 | 6.0085 | -11.7454 | 5.0255 | 2 | 0.21109 | 0.59528 | -0.27453
706 | 18 | 18 |  | 1109.0126 | 71.9747 | 4.1894 | -13.5197 | 6.7998 | 2 | 0.14718 | 0.41506 | -1.1801
707 | 16 | 16 |  | 1905.6493 | 72.0426 | 7.9829 | -9.5115 | 2.7915 | 1 | 0.28046 | 0.79089 | -2.046
708 | 14 | 14 |  | 1667.4432 | 72.178 | 5.5187 | 0 | -6.7199 | 1 | 0.19389 | 0.54676 | -2.5415
709 | 12 | 12 |  | 1429.237 | 72.2932 | 8.0633 | 0 | -6.7199 | 1 | 0.28328 | 0.79885 | 0.06461
710 | 13 | 13 |  | 1548.3401 | 72.3857 | 14.8957 | 0 | -6.7199 | 1 | 0.52332 | 1.4758 | 3.9092
711 | 15 | 15 |  | 1786.5462 | 72.4386 | 24.9397 | -7.0371 | 0.31721 | 1 | 0.87619 | 2.4709 | 9.2894
712 | 20 | 20 |  | 1232.2362 | 72.4656 | 23.7005 | -5.2193 | -1.5006 | 2 | 0.83265 | 2.3481 | 10.2181
713 | 21.0669 | 21.0669 |  | 1297.9695 | 72.5239 | 10.6853 | -9.2195 | 2.4995 | 2 | 0.3754 | 1.0586 | 2.1784
714 | 21 | 21 |  | 1293.848 | 72.5658 | 6.9962 | -4.7507 | -1.9692 | 2 | 0.24579 | 0.69313 | -0.097671
715 | 19 | 19 |  | 1170.6244 | 72.6602 | 0 | -28.4989 | 21.779 | 2 | 0 | 0 | -3.8984
716 | 14.9557 | 14.9557 |  | 1781.2686 | 72.7321 | 0 | -11.313 | 4.593 | 1 | 0 | 0 | -3.9919
717 | 13 | 13 |  | 1548.3401 | 72.8479 | 7.0344 | 0 | -6.7199 | 1 | 0.24713 | 0.69692 | -1.0563
718 | 12 | 12 |  | 1429.237 | 72.9337 | 10.2721 | 0 | -6.7199 | 1 | 0.36088 | 1.0177 | 1.4574
719 | 13 | 13 |  | 1548.3401 | 73.0176 | 15.7823 | 0 | -6.7199 | 1 | 0.55447 | 1.5636 | 4.4687
720 | 15 | 15 |  | 1786.5462 | 73.0705 | 19.6632 | -1.4326 | -5.2874 | 1 | 0.69081 | 1.9481 | 5.9839
721 | 17 | 17 |  | 1047.4008 | 73.1045 | 14.9568 | -10.3404 | 3.6205 | 2 | 0.52547 | 1.4818 | 5.5113
722 | 19 | 19 |  | 1170.6244 | 73.1454 | 25.0307 | -173.7248 | 63.8013 | 2 | 0.87938 | 2.4799 | 11.1251
723 | 22 | 22 |  | 1355.4598 | 73.179 | 21.9562 | -3.7417 | -2.9783 | 2 | 0.77137 | 2.1753 | 8.8792
724 | 23.965 | 23.965 |  | 1476.5249 | 73.2434 | 19.3521 | -2.9941 | -3.7258 | 2 | 0.67988 | 1.9173 | 6.932
725 | 26 | 26 |  | 1601.907 | 73.2599 | 26.4131 | -4.038 | -2.682 | 2 | 0.92795 | 2.6168 | 10.8615
726 | 30 | 30 |  | 1156.693 | 73.3129 | 45.1658 | -41.4744 | 34.7545 | 3 | 1.5868 | 4.4747 | 22.3902
727 | 34.9271 | 34.9271 |  | 1346.6654 | 73.396 | 25.1719 | -4.0852 | -2.6347 | 3 | 0.88435 | 2.4939 | 10.8296
728 | 35 | 35 |  | 1349.4752 | 73.4821 | 24.0935 | -2.2771 | -4.4428 | 3 | 0.84646 | 2.387 | 10.1794
729 | 39 | 39 |  | 1503.701 | 73.5682 | 37.9311 | -0.77325 | -5.9467 | 3 | 1.3326 | 3.7579 | 18.0348
730 | 40 | 40 |  | 1542.2574 | 73.6836 | 17.2067 | -1.2411 | -5.4788 | 3 | 0.60451 | 1.7047 | 5.384
731 | 41 | 41 |  | 1580.8138 | 73.7513 | 25.2652 | -3.1806 | -3.5394 | 3 | 0.88762 | 2.5031 | 10.2298
732 | 42 | 42 |  | 1619.3703 | 73.8556 | 17.7014 | -1.2411 | -5.4788 | 3 | 0.62189 | 1.7537 | 5.413
733 | 42 | 42 |  | 1619.3703 | 73.9529 | 19.4318 | -0.33902 | -6.3809 | 3 | 0.68268 | 1.9252 | 6.4946
734 | 43 | 43 |  | 1657.9267 | 74.0393 | 21.1118 | 0 | -6.7199 | 3 | 0.7417 | 2.0916 | 7.4014
735 | 43 | 43 |  | 1657.9267 | 74.1363 | 14.9165 | -1.0025 | -5.7174 | 3 | 0.52405 | 1.4778 | 3.5157
736 | 43 | 43 |  | 1657.9267 | 74.2285 | 15.0279 | -1.0025 | -5.7174 | 3 | 0.52796 | 1.4889 | 3.5868
737 | 43 | 43 |  | 1657.9267 | 74.2935 | 20.7843 | -0.73958 | -5.9803 | 3 | 0.7302 | 2.0592 | 7.1994
738 | 44 | 44 |  | 1696.4831 | 74.3826 | 22.1682 | -2.4859 | -4.2341 | 3 | 0.77882 | 2.1963 | 7.9203
739 | 44 | 44 |  | 1250.4189 | 74.4709 | 10.862 | 0 | -6.7199 | 4 | 0.38161 | 1.0761 | 2.4586
740 | 44 | 44 |  | 1250.4189 | 74.5653 | 17.7898 | 0 | -6.7199 | 4 | 0.625 | 1.7625 | 6.6691
741 | 45 | 45 |  | 1278.8375 | 74.6552 | 22.8794 | 0 | -6.7199 | 4 | 0.80381 | 2.2667 | 9.6379
742 | 46 | 46 |  | 1307.2561 | 74.7298 | 23.6851 | -2.4194 | -4.3005 | 4 | 0.83211 | 2.3466 | 10.0486
743 | 47 | 47 |  | 1335.6747 | 74.8044 | 18.8937 | 0 | -6.7199 | 4 | 0.66378 | 1.8719 | 7.0957
744 | 47 | 47 |  | 1335.6747 | 74.8576 | 13.3377 | -7.938 | 1.2181 | 4 | 0.46858 | 1.3214 | 3.7025
745 | 47 | 47 |  | 1335.6747 | 74.9262 | 15.1573 | -4.6823 | -2.0376 | 4 | 0.53251 | 1.5017 | 4.8203
746 | 47 | 47 |  | 1335.6747 | 75.0272 | 13.3329 | -7.938 | 1.2181 | 4 | 0.46842 | 1.3209 | 3.7006
747 | 47 | 47 |  | 1335.6747 | 75.0957 | 19.1584 | -7.6751 | 0.95519 | 4 | 0.67308 | 1.8981 | 7.2579
748 | 48 | 48 |  | 1364.0933 | 75.149 | 25.0528 | -7.8615 | 1.1416 | 4 | 0.88016 | 2.4821 | 10.7269
749 | 49 | 49 |  | 1392.5119 | 75.2258 | 25.6453 | -7.8615 | 1.1416 | 4 | 0.90098 | 2.5408 | 11.0103
750 | 50 | 50 |  | 1420.9305 | 75.3248 | 20.7713 | -7.8615 | 1.1416 | 4 | 0.72974 | 2.0579 | 7.9889
751 | 50 | 50 |  | 1420.9305 | 75.4159 | 14.2767 | -7.3535 | 0.63357 | 4 | 0.50157 | 1.4144 | 3.9999
752 | 50 | 50 |  | 1420.9305 | 75.4939 | 17.468 | -7.9223 | 1.2023 | 4 | 0.61369 | 1.7306 | 5.9695
753 | 50 | 50 |  | 1420.9305 | 75.5946 | 11.2865 | -9.2195 | 2.4995 | 4 | 0.39652 | 1.1182 | 2.1409
754 | 49 | 49 |  | 1392.5119 | 75.6754 | 5.8672 | -17.6564 | 10.9365 | 4 | 0.20613 | 0.58128 | -1.157
755 | 48 | 48 |  | 1364.0933 | 75.7743 | 7.703 | -2.8984 | -3.8215 | 4 | 0.27062 | 0.76316 | 0.10707
756 | 47 | 47 |  | 1335.6747 | 75.8593 | 0 | -0.44807 | -6.2719 | 4 | 0 | 0 | -3.0053
757 | 45 | 45 |  | 1278.8375 | 75.9499 | 0 | -16.0313 | 9.3114 | 4 | 0 | 0 | -4.3037
758 | 42 | 42 |  | 1193.5816 | 76.0294 | 0 | -23.9486 | 17.2287 | 4 | 0 | 0 | -3.9835
759 | 36.7036 | 36.7036 |  | 1415.1605 | 76.1237 | 0 | -10.5127 | 3.7928 | 3 | 0 | 0 | -4.8314
760 | 30 | 30 |  | 1156.693 | 76.1812 | 0 | -17.9622 | 11.2423 | 3 | 0 | 0 | -3.8471
761 | 24.363 | 24.363 |  | 1501.0508 | 76.2616 | 0 | -0.92127 | -5.7987 | 2 | 0 | 0 | -5.1745
762 | 20 | 20 |  | 1232.2362 | 76.3233 | 0 | 0 | -6.7199 | 2 | 0 | 0 | -4.1278
763 | 15 | 15 |  | 1786.5462 | 76.4028 | 0 | -2.8932 | -3.8268 | 1 | 0 | 0 | -6.381
764 | 12 | 12 |  | 1429.237 | 76.5157 | 8.0382 | -3.9041 | -2.8158 | 1 | 0.2824 | 0.79637 | 0.078238
765 | 13 | 13 |  | 1548.3401 | 76.5964 | 13.7702 | 0 | -6.7199 | 1 | 0.48378 | 1.3643 | 3.2359
766 | 14 | 14 |  | 1667.4432 | 76.6833 | 19.8298 | -7.2088 | 0.48883 | 1 | 0.69666 | 1.9646 | 6.5881
767 | 18 | 18 |  | 2143.8555 | 76.7116 | 28.3618 | 0 | -6.7199 | 1 | 0.99641 | 2.8099 | 9.9044
768 | 20.3928 | 20.3928 |  | 1256.4387 | 76.722 | 21.3037 | -5.9915 | -0.72846 | 2 | 0.74845 | 2.1106 | 8.768
769 | 24 | 24 |  | 1478.6834 | 76.7723 | 27.7368 | 0 | -6.7199 | 2 | 0.97446 | 2.748 | 12.0527
770 | 28 | 28 |  | 1725.1307 | 76.779 | 46.1799 | -2.0622 | -4.6577 | 2 | 1.6224 | 4.5752 | 22.4477
771 | 35.1738 | 35.1738 |  | 1356.1774 | 76.7244 | 51.6248 | 0 | -6.7199 | 3 | 1.8137 | 5.1146 | 26.0074
772 | 38.715 | 38.715 |  | 1492.7111 | 76.8034 | 38.8663 | -6.6519 | -0.068031 | 3 | 1.3655 | 3.8506 | 18.6283
773 | 43 | 43 |  | 1657.9267 | 76.8738 | 52.1122 | -8.7591 | 2.0392 | 3 | 1.8308 | 5.1629 | 26.0597
774 | 47 | 47 |  | 1335.6747 | 76.8789 | 51.4337 | -10.1796 | 3.4597 | 4 | 1.807 | 5.0957 | 25.8989
775 | 51 | 51 |  | 1449.3491 | 76.9719 | 54.7642 | -10.2077 | 3.4878 | 4 | 1.924 | 5.4257 | 27.7499
776 | 54 | 54 |  | 1534.605 | 77.0672 | 35.127 | -2.7857 | -3.9342 | 4 | 1.2341 | 3.4801 | 16.3364
777 | 55 | 55 |  | 1563.0236 | 77.1363 | 31.5097 | -10.4349 | 3.715 | 4 | 1.107 | 3.1218 | 14.1012
778 | 57 | 57 |  | 1314.1563 | 77.2292 | 41.4799 | -11.8346 | 5.1147 | 5 | 1.4573 | 4.1095 | 20.367
779 | 59 | 59 |  | 1360.2671 | 77.3391 | 41.3165 | -2.3389 | -4.381 | 5 | 1.4515 | 4.0933 | 20.2356
780 | 61 | 61 |  | 1406.3778 | 77.4513 | 37.9301 | -0.93921 | -5.7807 | 5 | 1.3326 | 3.7578 | 18.2331
781 | 62 | 62 |  | 1429.4332 | 77.5837 | 24.0153 | -9.2754 | 2.5555 | 5 | 0.84371 | 2.3793 | 9.9478
782 | 62 | 62 |  | 1429.4332 | 77.7418 | 16.7173 | -8.4955 | 1.7756 | 5 | 0.58732 | 1.6562 | 5.4955
783 | 62 | 62 |  | 1429.4332 | 77.884 | 25.2648 | -9.2292 | 2.5093 | 5 | 0.88761 | 2.5031 | 10.7036
784 | 63 | 63 |  | 1452.4886 | 78.0421 | 34.1775 | -0.10234 | -6.6176 | 5 | 1.2007 | 3.3861 | 15.9608
785 | 64 | 64 |  | 1475.544 | 78.1331 | 27.8013 | 0 | -6.7199 | 5 | 0.97672 | 2.7544 | 12.1096
786 | 64.4404 | 64.4404 |  | 1485.6982 | 78.1828 | 27.1985 | -7.8615 | 1.1416 | 5 | 0.95554 | 2.6946 | 11.7196
787 | 65 | 65 |  | 1258.3983 | 78.2325 | 21.7273 | -9.2754 | 2.5555 | 6 | 0.76333 | 2.1526 | 9.0242
788 | 65 | 65 |  | 1258.3983 | 78.3502 | 24.1813 | -9.2754 | 2.5555 | 6 | 0.84955 | 2.3957 | 10.4783
789 | 65.5931 | 65.5931 |  | 1269.8815 | 78.4678 | 20.1475 | -9.2754 | 2.5555 | 6 | 0.70783 | 1.9961 | 8.0543
790 | 65 | 65 |  | 1258.3983 | 78.5717 | 12.3115 | -8.1382 | 1.4183 | 6 | 0.43253 | 1.2197 | 3.3457
791 | 65 | 65 |  | 1258.3983 | 78.6543 | 24.6746 | -8.9042 | 2.1843 | 6 | 0.86688 | 2.4446 | 10.7709
792 | 65.3708 | 65.3708 |  | 1265.5779 | 78.7719 | 18.7437 | -0.53514 | -6.1848 | 6 | 0.65851 | 1.857 | 7.2259
793 | 65 | 65 |  | 1258.3983 | 78.8508 | 15.6761 | -8.4955 | 1.7756 | 6 | 0.55074 | 1.5531 | 5.3961
794 | 64 | 64 |  | 1239.0383 | 78.938 | 0 | -28.2463 | 21.5263 | 6 | 0 | 0 | -4.1533
795 | 59.653 | 59.653 |  | 1375.3212 | 78.9979 | 0 | -6.8098 | 0.089882 | 5 | 0 | 0 | -4.6751
796 | 56 | 56 |  | 1291.101 | 79.0814 | 0 | -22.2851 | 15.5652 | 5 | 0 | 0 | -4.3504
797 | 50 | 50 |  | 1420.9305 | 79.1469 | 0 | -14.0366 | 7.3167 | 4 | 0 | 0 | -4.8542
798 | 45.6731 | 45.6731 |  | 1297.9659 | 79.2081 | 0 | -23.3725 | 16.6525 | 4 | 0 | 0 | -4.3766
799 | 43 | 43 |  | 1222.0002 | 79.2752 | 0 | -23.7132 | 16.9933 | 4 | 0 | 0 | -4.0894
800 | 42 | 42 |  | 1193.5816 | 79.3424 | 16.8423 | 0 | -6.7199 | 4 | 0.59171 | 1.6686 | 6.2828
801 | 43 | 43 |  | 1222.0002 | 79.43 | 10.9811 | -1.8053 | -4.9146 | 4 | 0.38579 | 1.0879 | 2.6528
802 | 42 | 42 |  | 1193.5816 | 79.5271 | 14.5044 | -0.72252 | -5.9974 | 4 | 0.50957 | 1.437 | 4.8797
803 | 44.2866 | 44.2866 |  | 1258.5642 | 79.6762 | 39.5969 | -18.6161 | 11.8962 | 4 | 1.3911 | 3.923 | 19.3602
804 | 47 | 47 |  | 1335.6747 | 79.8394 | 43.4778 | -77.2715 | 63.8013 | 4 | 1.5275 | 4.3075 | 21.4947
805 | 50 | 50 |  | 1420.9305 | 80.005 | 41.4193 | -4.1575 | -2.5624 | 4 | 1.4552 | 4.1035 | 20.244
806 | 52 | 52 |  | 1477.7677 | 80.1486 | 30.7898 | -1.3725 | -5.3475 | 4 | 1.0817 | 3.0504 | 13.9092
807 | 53 | 53 |  | 1506.1864 | 80.2569 | 21.8691 | -0.16678 | -6.5532 | 4 | 0.76831 | 2.1666 | 8.4336
808 | 53 | 53 |  | 1506.1864 | 80.3241 | 12.137 | 0 | -6.7199 | 4 | 0.4264 | 1.2024 | 2.3951
809 | 52 | 52 |  | 1477.7677 | 80.4048 | 0 | -6.3827 | -0.33727 | 4 | 0 | 0 | -3.6023
810 | 50 | 50 |  | 1420.9305 | 80.4697 | 0 | -35.2002 | 28.4802 | 4 | 0 | 0 | -4.8542
811 | 47.8031 | 47.8031 |  | 1358.4977 | 80.5878 | 0 | -35.2002 | 28.4802 | 4 | 0 | 0 | -4.6097
812 | 45 | 45 |  | 1278.8375 | 80.71 | 0 | 0 | -6.7199 | 4 | 0 | 0 | -4.3037
813 | 40 | 40 |  | 1136.7444 | 80.8401 | 0 | -13.8721 | 7.1521 | 4 | 0 | 0 | -3.7738
814 | 36 | 36 |  | 1388.0316 | 80.9508 | 0 | -5.1606 | -1.5593 | 3 | 0 | 0 | -4.7248
815 | 32 | 32 |  | 1233.8059 | 81.0824 | 0 | -5.1606 | -1.5593 | 3 | 0 | 0 | -4.1337
816 | 27.8434 | 27.8434 |  | 1715.4812 | 81.2024 | 0 | -0.024808 | -6.6951 | 2 | 0 | 0 | -6.0706
817 | 23 | 23 |  | 1417.0716 | 81.3033 | 0 | 0 | -6.7199 | 2 | 0 | 0 | -4.839
818 | 18 | 18 |  | 1109.0126 | 81.3917 | 0 | -3.724 | -2.996 | 2 | 0 | 0 | -3.6726
819 | 17 | 17 |  | 1047.4008 | 81.4924 | 12.1027 | 0 | -6.7199 | 2 | 0.42519 | 1.199 | 3.862
820 | 19 | 19 |  | 1170.6244 | 81.5763 | 14.1042 | 0 | -6.7199 | 2 | 0.49551 | 1.3973 | 4.7154
821 | 20.1072 | 20.1072 |  | 1238.8396 | 81.577 | 18.8749 | 0 | -6.7199 | 2 | 0.66312 | 1.87 | 7.3918
822 | 24 | 24 |  | 1478.6834 | 81.5984 | 29.5418 | 0 | -6.7199 | 2 | 1.0379 | 2.9268 | 13.1709
823 | 27 | 27 |  | 1663.5188 | 81.6226 | 26.3497 | -1.8616 | -4.8583 | 2 | 0.92573 | 2.6105 | 10.6889
824 | 29.084 | 29.084 |  | 1121.3747 | 81.6485 | 15.9895 | 0 | -6.7199 | 3 | 0.56175 | 1.5841 | 5.976
825 | 30.1387 | 30.1387 |  | 1162.0397 | 81.6557 | 25.3434 | -1.8616 | -4.8583 | 3 | 0.89037 | 2.5108 | 11.3681
826 | 34 | 34 |  | 1310.9188 | 81.6812 | 33.5593 | 0 | -6.7199 | 3 | 1.179 | 3.3248 | 15.8757
827 | 36 | 36 |  | 1388.0316 | 81.7602 | 23.8509 | -1.3725 | -5.3475 | 3 | 0.83793 | 2.363 | 9.9884
828 | 38 | 38 |  | 1465.1445 | 81.8154 | 27.8512 | -2.2771 | -4.4428 | 3 | 0.97847 | 2.7593 | 12.1926
829 | 40 | 40 |  | 1542.2574 | 81.8106 | 31.5429 | -2.2771 | -4.4428 | 3 | 1.1082 | 3.1251 | 14.2112
830 | 43 | 43 |  | 1657.9267 | 81.8255 | 47.1214 | -1.7641 | -4.9558 | 3 | 1.6555 | 4.6685 | 23.1917
831 | 45.9929 | 45.9929 |  | 1307.0549 | 81.8165 | 16.6559 | 0 | -6.7199 | 4 | 0.58516 | 1.6502 | 5.8653
832 | 45.0066 | 45.0066 |  | 1279.0248 | 81.8906 | 21.379 | -0.60716 | -6.1128 | 4 | 0.75109 | 2.1181 | 8.7874
833 | 48 | 48 |  | 1364.0933 | 81.9623 | 33.0645 | -4.0852 | -2.6347 | 4 | 1.1616 | 3.2758 | 15.5029
834 | 48 | 48 |  | 1364.0933 | 82.0798 | 15.5215 | -0.72252 | -5.9974 | 4 | 0.54531 | 1.5378 | 4.9993
835 | 49 | 49 |  | 1392.5119 | 82.1523 | 20.6724 | -0.60716 | -6.1128 | 4 | 0.72627 | 2.0481 | 8.0581
836 | 49 | 49 |  | 1392.5119 | 82.2461 | 19.2542 | -1.4634 | -5.2565 | 4 | 0.67644 | 1.9076 | 7.196
837 | 50 | 50 |  | 1420.9305 | 82.3306 | 20.8087 | -0.92601 | -5.7939 | 4 | 0.73106 | 2.0616 | 8.0593
838 | 50 | 50 |  | 1420.9305 | 82.4036 | 18.0277 | -0.98672 | -5.7332 | 4 | 0.63336 | 1.7861 | 6.3601
839 | 51 | 51 |  | 1449.3491 | 82.4758 | 28.9515 | -3.4994 | -3.2205 | 4 | 1.0171 | 2.8683 | 12.8961
840 | 52 | 52 |  | 1477.7677 | 82.5646 | 19.9252 | -2.1535 | -4.5665 | 4 | 0.70002 | 1.974 | 7.3468
841 | 52 | 52 |  | 1477.7677 | 82.6096 | 18.3628 | -0.98672 | -5.7332 | 4 | 0.64513 | 1.8193 | 6.3856
842 | 53 | 53 |  | 1506.1864 | 82.6516 | 35.0561 | -1.6611 | -5.0588 | 4 | 1.2316 | 3.4731 | 16.3992
843 | 55 | 55 |  | 1563.0236 | 82.6887 | 33.8595 | -0.75648 | -5.9634 | 4 | 1.1896 | 3.3546 | 15.554
844 | 56 | 56 |  | 1591.4422 | 82.776 | 28.5314 | 0 | -6.7199 | 4 | 1.0024 | 2.8267 | 12.2613
845 | 57 | 57 |  | 1314.1563 | 82.8128 | 22.4738 | 0 | -6.7199 | 5 | 0.78955 | 2.2265 | 9.3589
846 | 57 | 57 |  | 1314.1563 | 82.8978 | 15.4515 | 0 | -6.7199 | 5 | 0.54285 | 1.5308 | 5.117
847 | 57 | 57 |  | 1314.1563 | 82.9564 | 15.6855 | -8.4955 | 1.7756 | 5 | 0.55107 | 1.554 | 5.2601
848 | 57 | 57 |  | 1314.1563 | 83.015 | 22.8115 | -7.8615 | 1.1416 | 5 | 0.80142 | 2.26 | 9.562
849 | 58 | 58 |  | 1337.2117 | 83.0999 | 27.5649 | -7.8615 | 1.1416 | 5 | 0.96842 | 2.7309 | 12.333
850 | 59 | 59 |  | 1360.2671 | 83.1681 | 38.1193 | -11.3396 | 4.6197 | 5 | 1.3392 | 3.7766 | 18.4443
851 | 61 | 61 |  | 1406.3778 | 83.2786 | 30.5903 | -7.8615 | 1.1416 | 5 | 1.0747 | 3.0307 | 13.9745
852 | 61 | 61 |  | 1406.3778 | 83.3617 | 20.2964 | -2.2814 | -4.4385 | 5 | 0.71306 | 2.0108 | 7.7971
853 | 62 | 62 |  | 1429.4332 | 83.4516 | 35.3725 | -10.4349 | 3.715 | 5 | 1.2427 | 3.5045 | 16.7448
854 | 63 | 63 |  | 1452.4886 | 83.6136 | 24.8344 | -8.9042 | 2.1843 | 5 | 0.87249 | 2.4604 | 10.4207
855 | 63 | 63 |  | 1452.4886 | 83.6846 | 18.4158 | -0.45343 | -6.2665 | 5 | 0.64699 | 1.8245 | 6.5073
856 | 63 | 63 |  | 1452.4886 | 83.7204 | 18.1661 | 0 | -6.7199 | 5 | 0.63822 | 1.7998 | 6.3539
857 | 63 | 63 |  | 1452.4886 | 83.7562 | 25.5522 | -9.2292 | 2.5093 | 5 | 0.89771 | 2.5315 | 10.8553
858 | 64 | 64 |  | 1475.544 | 83.8272 | 34.036 | -8.2961 | 1.5762 | 5 | 1.1958 | 3.3721 | 15.8695
859 | 65 | 65 |  | 1498.5993 | 83.8758 | 32.6029 | -7.8615 | 1.1416 | 5 | 1.1454 | 3.2301 | 14.9676
860 | 66 | 66 |  | 1521.6547 | 83.9181 | 33.6814 | -7.8615 | 1.1416 | 5 | 1.1833 | 3.3369 | 15.5566
861 | 67 | 67 |  | 1544.7101 | 83.9857 | 34.9702 | -7.8615 | 1.1416 | 5 | 1.2286 | 3.4646 | 16.271
862 | 68 | 68 |  | 1567.7655 | 84.0374 | 32.9649 | -7.8615 | 1.1416 | 5 | 1.1581 | 3.2659 | 15.0159
863 | 69 | 69 |  | 1335.8382 | 84.1344 | 43.8827 | -19.1491 | 12.4291 | 6 | 1.5417 | 4.3476 | 21.7492
864 | 71 | 71 |  | 1374.5582 | 84.2283 | 44.8539 | -4.2791 | -2.4409 | 6 | 1.5758 | 4.4438 | 22.2737
865 | 72 | 72 |  | 1393.9181 | 84.2944 | 34.2345 | 0 | -6.7199 | 6 | 1.2027 | 3.3917 | 16.1485
866 | 73 | 73 |  | 1413.2781 | 84.4483 | 36.9385 | 0 | -6.7199 | 6 | 1.2977 | 3.6596 | 17.6933
867 | 73.6567 | 73.6567 |  | 1425.9925 | 84.5538 | 26.233 | -9.2754 | 2.5555 | 6 | 0.92162 | 2.599 | 11.3399
868 | 74 | 74 |  | 1432.6381 | 84.6608 | 42.471 | -10.93 | 4.2101 | 6 | 1.4921 | 4.2077 | 20.8654
869 | 76 | 76 |  | 1471.358 | 84.7787 | 50.42 | -5.0849 | -1.635 | 6 | 1.7714 | 4.9953 | 25.3601
870 | 76.6268 | 76.6268 |  | 1483.4935 | 84.813 | 21.5053 | -0.72156 | -5.9984 | 6 | 0.75553 | 2.1306 | 8.3135
871 | 76 | 76 |  | 1471.358 | 84.8895 | 15.0535 | -21.0012 | 14.2812 | 6 | 0.52886 | 1.4914 | 4.3743
872 | 75.3915 | 75.3915 |  | 1459.5771 | 84.9312 | 16.4024 | 0 | -6.7199 | 6 | 0.57625 | 1.625 | 5.2509
873 | 75 | 75 |  | 1451.998 | 84.9849 | 23.5168 | 0 | -6.7199 | 6 | 0.8262 | 2.3299 | 9.6334
874 | 75 | 75 |  | 1451.998 | 85.0725 | 17.9419 | -7.9223 | 1.2023 | 6 | 0.63034 | 1.7776 | 6.2267
875 | 74 | 74 |  | 1432.6381 | 85.1503 | 9.5601 | -5.1069 | -1.613 | 6 | 0.33587 | 0.94714 | 1.0818
876 | 73 | 73 |  | 1413.2781 | 85.2296 | 9.9332 | -7.6099 | 0.88994 | 6 | 0.34897 | 0.98411 | 1.3869
877 | 72 | 72 |  | 1393.9181 | 85.2618 | 9.6621 | -7.6099 | 0.88994 | 6 | 0.33945 | 0.95725 | 1.2872
878 | 71 | 71 |  | 1374.5582 | 85.3531 | 8.2182 | -6.7492 | 0.029219 | 6 | 0.28872 | 0.8142 | 0.45353
879 | 70 | 70 |  | 1355.1982 | 85.4394 | 16.7735 | -7.9223 | 1.2023 | 6 | 0.58929 | 1.6618 | 5.8149
880 | 70 | 70 |  | 1355.1982 | 85.5241 | 16.6387 | -8.4955 | 1.7756 | 6 | 0.58456 | 1.6484 | 5.7331
881 | 69 | 69 |  | 1335.8382 | 85.6088 | 7.9467 | -6.7492 | 0.029219 | 6 | 0.27918 | 0.7873 | 0.42506
882 | 68 | 68 |  | 1316.4782 | 85.695 | 7.8678 | 0 | -6.7199 | 6 | 0.27641 | 0.77949 | 0.44548
883 | 67 | 67 |  | 1297.1183 | 85.779 | 13.7103 | -7.3535 | 0.63357 | 6 | 0.48167 | 1.3583 | 4.1225
884 | 67 | 67 |  | 1297.1183 | 85.8574 | 21.2251 | -9.2754 | 2.5555 | 6 | 0.74569 | 2.1028 | 8.6732
885 | 67.1566 | 67.1566 |  | 1300.1503 | 85.9662 | 28.2606 | -7.8615 | 1.1416 | 6 | 0.99286 | 2.7999 | 12.8358
886 | 68 | 68 |  | 1316.4782 | 86.0795 | 26.1342 | -9.2754 | 2.5555 | 6 | 0.91815 | 2.5892 | 11.5503
887 | 68 | 68 |  | 1316.4782 | 86.1738 | 23.5441 | -9.2754 | 2.5555 | 6 | 0.82716 | 2.3326 | 10.0126
888 | 68.4368 | 68.4368 |  | 1324.934 | 86.2827 | 20.4338 | -0.72156 | -5.9984 | 6 | 0.71789 | 2.0244 | 8.1277
889 | 68 | 68 |  | 1316.4782 | 86.4207 | 18.0854 | -9.0073 | 2.2874 | 6 | 0.63538 | 1.7918 | 6.7332
890 | 68 | 68 |  | 1316.4782 | 86.4958 | 13.7362 | -7.3535 | 0.63357 | 6 | 0.48258 | 1.3609 | 4.0817
891 | 67 | 67 |  | 1297.1183 | 86.5742 | 11.8384 | -25.1738 | 18.4539 | 6 | 0.41591 | 1.1729 | 2.9779
892 | 66.6029 | 66.6029 |  | 1289.4305 | 86.6519 | 8.4831 | 0 | -6.7199 | 6 | 0.29803 | 0.84044 | 0.9292
893 | 65 | 65 |  | 1258.3983 | 86.7295 | 0 | -13.0788 | 6.3588 | 6 | 0 | 0 | -4.2263
894 | 63.6292 | 63.6292 |  | 1231.8587 | 86.7332 | 7.8152 | 0 | -6.7199 | 6 | 0.27456 | 0.77427 | 0.71341
895 | 63 | 63 |  | 1219.6784 | 86.8109 | 13.603 | 0 | -6.7199 | 6 | 0.4779 | 1.3477 | 4.2986
896 | 62.6487 | 62.6487 |  | 1212.8768 | 86.8931 | 11.1647 | -3.6176 | -3.1024 | 6 | 0.39224 | 1.1061 | 2.8355
897 | 62 | 62 |  | 1200.3184 | 86.9707 | 12.4719 | 0 | -6.7199 | 6 | 0.43817 | 1.2356 | 3.6707
898 | 62 | 62 |  | 1200.3184 | 87.0362 | 21.0174 | -9.2754 | 2.5555 | 6 | 0.73839 | 2.0823 | 8.7901
899 | 62 | 62 |  | 1200.3184 | 87.1488 | 9.6692 | -9.2012 | 2.4812 | 6 | 0.3397 | 0.95795 | 1.9618
900 | 61 | 61 |  | 1180.9584 | 87.2265 | 10.8898 | -9.0597 | 2.3397 | 6 | 0.38258 | 1.0789 | 2.769
901 | 61 | 61 |  | 1180.9584 | 87.2848 | 15.4547 | 0 | -6.7199 | 6 | 0.54296 | 1.5311 | 5.5285
902 | 60 | 60 |  | 1383.3225 | 87.3798 | 0 | -21.889 | 15.169 | 5 | 0 | 0 | -4.7064
903 | 56.7134 | 56.7134 |  | 1307.5482 | 87.3979 | 0 | -21.337 | 14.617 | 5 | 0 | 0 | -4.4132
904 | 50.7329 | 50.7329 |  | 1441.7588 | 87.4396 | 0 | -12.8011 | 6.0812 | 4 | 0 | 0 | -4.9368
905 | 46 | 46 |  | 1307.2561 | 87.4821 | 0 | -16.3629 | 9.643 | 4 | 0 | 0 | -4.4121
906 | 42.7488 | 42.7488 |  | 1214.8609 | 87.538 | 0 | -18.0283 | 11.3084 | 4 | 0 | 0 | -4.0627
907 | 41 | 41 |  | 1165.163 | 87.5937 | 4.4699 | -9.262 | 2.542 | 4 | 0.15704 | 0.44285 | -1.1234
908 | 41 | 41 |  | 1165.163 | 87.655 | 23.247 | -3.4994 | -3.2205 | 4 | 0.81672 | 2.3032 | 10.1765
909 | 43 | 43 |  | 1222.0002 | 87.7126 | 23.3475 | -3.4994 | -3.2205 | 4 | 0.82025 | 2.3131 | 10.1195
910 | 44 | 44 |  | 1250.4189 | 87.7914 | 33.4442 | -8.398 | 1.6781 | 4 | 1.175 | 3.3134 | 15.9282
911 | 48 | 48 |  | 1364.0933 | 87.9067 | 54.8908 | -1.8236 | -4.8963 | 4 | 1.9284 | 5.4382 | 27.873
912 | 51 | 51 |  | 1449.3491 | 88.0377 | 32.1874 | -3.4994 | -3.2205 | 4 | 1.1308 | 3.1889 | 14.8585
913 | 52 | 52 |  | 1477.7677 | 88.1099 | 26.338 | -0.92601 | -5.7939 | 4 | 0.92531 | 2.6094 | 11.2897
914 | 54 | 54 |  | 1534.605 | 88.1342 | 50.5377 | -5.935 | -0.78489 | 4 | 1.7755 | 5.0069 | 25.3979
915 | 57 | 57 |  | 1314.1563 | 88.1983 | 30.116 | -1.7207 | -4.9993 | 5 | 1.058 | 2.9837 | 13.9068
916 | 56.7136 | 56.7136 |  | 1307.5538 | 88.2897 | 16.8333 | -0.98672 | -5.7332 | 5 | 0.59139 | 1.6677 | 6.008
917 | 58 | 58 |  | 1337.2117 | 88.3839 | 35.0347 | -2.8843 | -3.8357 | 5 | 1.2308 | 3.471 | 16.7272
918 | 59 | 59 |  | 1360.2671 | 88.505 | 21.9535 | 0 | -6.7199 | 5 | 0.77128 | 2.175 | 8.9586
919 | 59 | 59 |  | 1360.2671 | 88.6182 | 14.6965 | 0 | -6.7199 | 5 | 0.51632 | 1.456 | 4.5411
920 | 59 | 59 |  | 1360.2671 | 88.7156 | 23.5629 | 0 | -6.7199 | 5 | 0.82782 | 2.3345 | 9.9261
921 | 60 | 60 |  | 1383.3225 | 88.806 | 29.6766 | 0 | -6.7199 | 5 | 1.0426 | 2.9401 | 13.5128
922 | 61.084 | 61.084 |  | 1408.3141 | 88.8902 | 37.263 | -10.4349 | 3.715 | 5 | 1.3091 | 3.6918 | 17.9121
923 | 63 | 63 |  | 1452.4886 | 89.0227 | 40.0083 | -11.9752 | 5.2553 | 5 | 1.4056 | 3.9637 | 19.4385
924 | 64 | 64 |  | 1475.544 | 89.0765 | 25.6151 | -0.67539 | -6.0445 | 5 | 0.89992 | 2.5378 | 10.8587
925 | 64 | 64 |  | 1475.544 | 89.028 | 12.8314 | -8.2733 | 1.5533 | 5 | 0.45079 | 1.2712 | 2.9949
926 | 63 | 63 |  | 1452.4886 | 89.0472 | 8.1168 | -5.8376 | -0.88237 | 5 | 0.28516 | 0.80416 | 0.11707
927 | 62 | 62 |  | 1429.4332 | 88.9997 | 7.0356 | -10.7898 | 4.0699 | 5 | 0.24718 | 0.69704 | -0.47869
928 | 61 | 61 |  | 1406.3778 | 89.1062 | 14.6365 | -7.3535 | 0.63357 | 5 | 0.51421 | 1.4501 | 4.3546
929 | 61 | 61 |  | 1406.3778 | 89.0919 | 12.7548 | 0 | -6.7199 | 5 | 0.44811 | 1.2637 | 3.1886
930 | 60 | 60 |  | 1383.3225 | 89.0731 | 10.3043 | -15.1507 | 8.4307 | 5 | 0.36201 | 1.0209 | 1.7429
931 | 60 | 60 |  | 1383.3225 | 89.0524 | 22.1527 | -9.2754 | 2.5555 | 5 | 0.77827 | 2.1947 | 9.0169
932 | 60 | 60 |  | 1383.3225 | 89.0568 | 10.3213 | -9.3645 | 2.6446 | 5 | 0.36261 | 1.0226 | 1.7534
933 | 59.0247 | 59.0247 |  | 1360.8356 | 89.036 | 12.0924 | -3.6588 | -3.0611 | 5 | 0.42483 | 1.198 | 2.9319
934 | 59 | 59 |  | 1360.2671 | 89.0152 | 13.5408 | -1.9114 | -4.8085 | 5 | 0.47572 | 1.3415 | 3.8292
935 | 58 | 58 |  | 1337.2117 | 89.0837 | 5.1914 | -0.2551 | -6.4648 | 5 | 0.18238 | 0.51432 | -1.2952
936 | 57 | 57 |  | 1314.1563 | 89.1075 | 7.9728 | -9.2521 | 2.5322 | 5 | 0.2801 | 0.78989 | 0.53226
937 | 56 | 56 |  | 1291.101 | 89.13 | 6.2802 | -49.6905 | 42.9706 | 5 | 0.22064 | 0.62219 | -0.44254
938 | 55 | 55 |  | 1268.0456 | 89.1514 | 12.1921 | 0 | -6.7199 | 5 | 0.42834 | 1.2079 | 3.296
939 | 55 | 55 |  | 1268.0456 | 89.1739 | 10.4756 | -2.2839 | -4.436 | 5 | 0.36803 | 1.0379 | 2.2412
940 | 54 | 54 |  | 1244.9902 | 89.1964 | 8.4328 | -2.1034 | -4.6165 | 5 | 0.29626 | 0.83546 | 1.0571
941 | 54 | 54 |  | 1244.9902 | 89.219 | 17.0147 | 0 | -6.7199 | 5 | 0.59776 | 1.6857 | 6.2944
942 | 54 | 54 |  | 1244.9902 | 89.2615 | 14.6554 | 0 | -6.7199 | 5 | 0.51488 | 1.452 | 4.8684
943 | 54 | 54 |  | 1244.9902 | 89.28 | 15.3488 | 0 | -6.7199 | 5 | 0.53924 | 1.5207 | 5.2886
944 | 54 | 54 |  | 1244.9902 | 89.2956 | 15.0217 | -2.8342 | -3.8858 | 5 | 0.52775 | 1.4882 | 5.0905
945 | 54 | 54 |  | 1244.9902 | 89.3175 | 15.9263 | 0 | -6.7199 | 5 | 0.55953 | 1.5779 | 5.6379
946 | 54 | 54 |  | 1244.9902 | 89.3601 | 12.6242 | -7.938 | 1.2181 | 5 | 0.44352 | 1.2507 | 3.6323
947 | 53.8374 | 53.8374 |  | 1241.2415 | 89.3826 | 20.9096 | -7.8615 | 1.1416 | 5 | 0.7346 | 2.0716 | 8.6349
948 | 54.827 | 54.827 |  | 1264.0576 | 89.4175 | 22.1864 | -7.8615 | 1.1416 | 5 | 0.77946 | 2.1981 | 9.3394
949 | 55 | 55 |  | 1268.0456 | 89.4525 | 21.2634 | -7.8615 | 1.1416 | 5 | 0.74703 | 2.1066 | 8.7804
950 | 56 | 56 |  | 1291.101 | 89.4893 | 25.466 | -7.8615 | 1.1416 | 5 | 0.89468 | 2.523 | 11.2211
951 | 56 | 56 |  | 1291.101 | 89.5197 | 7.4454 | -9.2521 | 2.5322 | 5 | 0.26157 | 0.73764 | 0.28485
952 | 54 | 54 |  | 1244.9902 | 89.5422 | 0 | -20.2031 | 13.4832 | 5 | 0 | 0 | -4.1757
953 | 50 | 50 |  | 1420.9305 | 89.5678 | 0 | -6.7996 | 0.079625 | 4 | 0 | 0 | -4.8542
954 | 45.223 | 45.223 |  | 1285.1755 | 89.5027 | 0 | -19.3102 | 12.5903 | 4 | 0 | 0 | -4.3278
955 | 40 | 40 |  | 1136.7444 | 89.4191 | 0 | -21.4332 | 14.7133 | 4 | 0 | 0 | -3.7738
956 | 35 | 35 |  | 1349.4752 | 89.4175 | 0 | -17.9622 | 11.2423 | 3 | 0 | 0 | -4.5747
957 | 29 | 29 |  | 1786.7425 | 89.3252 | 0 | -30.7364 | 24.0165 | 2 | 0 | 0 | -6.3819
958 | 26 | 26 |  | 1601.907 | 89.2801 | 5.1708 | -15.3417 | 8.6218 | 2 | 0.18166 | 0.51229 | -2.3577
959 | 25.7172 | 25.7172 |  | 1584.4809 | 89.1948 | 18.6121 | -0.019302 | -6.7006 | 2 | 0.65389 | 1.844 | 6.217
960 | 28 | 28 |  | 1725.1307 | 89.0908 | 25.6839 | -2.2771 | -4.4428 | 2 | 0.90233 | 2.5446 | 10.1162
961 | 31 | 31 |  | 1909.9661 | 88.9447 | 46.4967 | 0 | -6.7199 | 2 | 1.6335 | 4.6066 | 22.2166
962 | 38.4124 | 38.4124 |  | 1481.0434 | 88.8455 | 70.4847 | -0.64519 | -6.0747 | 3 | 2.4763 | 6.9831 | 36.4192
963 | 44.3042 | 44.3042 |  | 1708.212 | 89.0423 | 55.0901 | -1.5047 | -5.2152 | 3 | 1.9354 | 5.4579 | 27.7942
964 | 48 | 48 |  | 1364.0933 | 88.9196 | 40.5458 | 0 | -6.7199 | 4 | 1.4245 | 4.017 | 19.8594
965 | 50 | 50 |  | 1420.9305 | 89.0216 | 27.5661 | -3.4994 | -3.2205 | 4 | 0.96846 | 2.7311 | 12.173
966 | 51 | 51 |  | 1449.3491 | 89.0594 | 25.8902 | -0.92601 | -5.7939 | 4 | 0.90958 | 2.565 | 11.0953
967 | 52 | 52 |  | 1477.7677 | 89.0109 | 20.8829 | -2.2937 | -4.4262 | 4 | 0.73366 | 2.0689 | 7.9711
968 | 52 | 52 |  | 1477.7677 | 89.0491 | 16.342 | -1.56 | -5.1599 | 4 | 0.57413 | 1.619 | 5.1727
969 | 52 | 52 |  | 1477.7677 | 88.9725 | 10.9479 | -2.2839 | -4.436 | 4 | 0.38462 | 1.0846 | 1.8062
970 | 51 | 51 |  | 1449.3491 | 88.9917 | 8.3982 | -3.0943 | -3.6257 | 4 | 0.29505 | 0.83204 | 0.30653
971 | 50 | 50 |  | 1420.9305 | 89.0431 | 0 | 0 | -6.7199 | 4 | 0 | 0 | -4.8542
972 | 46.4128 | 46.4128 |  | 1318.9885 | 88.9764 | 0 | -46.1724 | 39.4524 | 4 | 0 | 0 | -4.4571
973 | 42 | 42 |  | 1193.5816 | 89.0205 | 0 | -22.0969 | 15.377 | 4 | 0 | 0 | -3.9835
974 | 37 | 37 |  | 1426.5881 | 89.0622 | 0 | -32.2205 | 25.5006 | 3 | 0 | 0 | -4.8766
975 | 31 | 31 |  | 1195.2495 | 88.9102 | 0 | 0 | -6.7199 | 3 | 0 | 0 | -3.9897
976 | 25.4531 | 25.4531 |  | 1568.2131 | 88.8884 | 0 | 0 | -6.7199 | 2 | 0 | 0 | -5.4489
977 | 21 | 21 |  | 1293.848 | 88.9166 | 0 | -3.5839 | -3.136 | 2 | 0 | 0 | -4.3609
978 | 17 | 17 |  | 1047.4008 | 88.9505 | 0 | -3.0835 | -3.6364 | 2 | 0 | 0 | -3.4501
979 | 14.4904 | 14.4904 |  | 892.7771 | 88.9651 | 0.0211 | -5.0787 | -1.6412 | 2 | 0.0007413 | 0.0020905 | -2.9053
980 | 12 | 12 |  | 1429.237 | 89.003 | 6.0193 | -2.6132 | -4.1067 | 1 | 0.21147 | 0.59635 | -1.1211
981 | 11 | 11 |  | 1310.1339 | 89.0431 | 6.4057 | -41.7636 | 35.0437 | 1 | 0.22505 | 0.63464 | -0.4327
982 | 8 | 8 |  | 952.8247 | 89.0135 | 1.3598 | 0 | -6.7199 | 1 | 0.047771 | 0.13472 | -2.2968
983 | 5 | 5 |  | 800 | 89.0514 | 2.4123 | 0 | -6.7199 | 1 | 0.08475 | 0.239 | -1.1126
984 | 3 | 3 |  | 800 | 89.0728 | 2.4123 | 0 | -6.7199 | 1 | 0.08475 | 0.239 | -0.20868
985 | 2 | 2 |  | 800 | 89.1031 | 2.4123 | 0 | -6.7199 | 1 | 0.08475 | 0.239 | -0.22897
986 | 0 | 0 |  | 800 | 89.1206 | 2.4123 | -0.21367 | -6.5063 | 1 | 0.08475 | 0.239 | 0.046352
987 | 0 | 0 |  | 800 | 89.151 | 2.4123 | -4.4969 | -2.2231 | 1 | 0.08475 | 0.239 | 0.13584
988 | 0 | 0 |  | 800 | 89.1826 | 2.4123 | -4.4969 | -2.2231 | 1 | 0.08475 | 0.239 | 0.13584
989 | 0 | 0 |  | 800 | 89.1941 | 2.4123 | -4.4969 | -2.2231 | 1 | 0.08475 | 0.239 | 0.13584
990 | 0 | 0 |  | 800 | 89.2028 | 2.4123 | -4.4969 | -2.2231 | 1 | 0.08475 | 0.239 | 0.13584
991 | 0 | 0 |  | 800 | 89.2307 | 2.4123 | -4.4969 | -2.2231 | 1 | 0.08475 | 0.239 | 0.13584
992 | 0 | 0 |  | 800 | 89.2393 | 2.4123 | -4.4969 | -2.2231 | 1 | 0.08475 | 0.239 | 0.13584
993 | 0 | 0 |  | 800 | 89.248 | 2.4123 | -4.4969 | -2.2231 | 1 | 0.08475 | 0.239 | 0.13584
994 | 0 | 0 |  | 800 | 89.2567 | 2.4123 | -4.4969 | -2.2231 | 1 | 0.08475 | 0.239 | 0.13584
995 | 0 | 0 |  | 800 | 89.2654 | 2.4123 | -4.4969 | -2.2231 | 1 | 0.08475 | 0.239 | 0.13584
996 | 0 | 0 |  | 800 | 89.2741 | 2.4123 | -4.4969 | -2.2231 | 1 | 0.08475 | 0.239 | 0.13584
997 | 0 | 0 |  | 800 | 89.2828 | 2.4123 | -4.8157 | -1.9042 | 1 | 0.08475 | 0.239 | 0.14251
998 | 0 | 0 |  | 800 | 89.2915 | 2.4123 | -4.8157 | -1.9042 | 1 | 0.08475 | 0.239 | 0.14251
999 | 0 | 0 |  | 800 | 89.3002 | 2.4123 | -4.8157 | -1.9042 | 1 | 0.08475 | 0.239 | 0.14251
1000 | 0 | 0 |  | 800 | 89.3088 | 2.4123 | -4.8157 | -1.9042 | 1 | 0.08475 | 0.239 | 0.14251
1001 | 0 | 0 |  | 800 | 89.3175 | 2.4123 | -4.8157 | -1.9042 | 1 | 0.08475 | 0.239 | 0.14251
1002 | 0 | 0 |  | 800 | 89.3262 | 2.4123 | -4.8157 | -1.9042 | 1 | 0.08475 | 0.239 | 0.14251
1003 | 0 | 0 |  | 800 | 89.3349 | 2.4123 | -4.8157 | -1.9042 | 1 | 0.08475 | 0.239 | 0.14251
1004 | 0 | 0 |  | 800 | 89.3436 | 2.4123 | -4.8157 | -1.9042 | 1 | 0.08475 | 0.239 | 0.14251
1005 | 0 | 0 |  | 800 | 89.3523 | 2.4123 | -4.8157 | -1.9042 | 1 | 0.08475 | 0.239 | 0.14251
1006 | 0 | 0 |  | 800 | 89.361 | 2.4123 | -4.8157 | -1.9042 | 1 | 0.08475 | 0.239 | 0.14251
1007 | 0 | 0 |  | 800 | 89.3696 | 2.4123 | -4.8157 | -1.9042 | 1 | 0.08475 | 0.239 | 0.14251
1008 | 0 | 0 |  | 800 | 89.3783 | 2.4123 | -4.8157 | -1.9042 | 1 | 0.08475 | 0.239 | 0.14251
1009 | 0 | 0 |  | 800 | 89.387 | 2.4123 | -4.8157 | -1.9042 | 1 | 0.08475 | 0.239 | 0.14251
1010 | 0 | 0 |  | 800 | 89.3957 | 2.4123 | -4.2006 | -2.5193 | 1 | 0.08475 | 0.239 | 0.12965
1011 | 0 | 0 |  | 800 | 89.4044 | 2.4123 | -2.0728 | -4.6471 | 1 | 0.08475 | 0.239 | 0.085196
1012 | 0 | 0 |  | 800 | 89.4131 | 2.4123 | -2.0728 | -4.6471 | 1 | 0.08475 | 0.239 | 0.085196
1013 | 0 | 0 |  | 800 | 89.4218 | 2.4123 | 0 | -6.7199 | 1 | 0.08475 | 0.239 | 0.041888
1014 | 0 | 0 |  | 800 | 89.4305 | 2.4123 | 0 | -6.7199 | 1 | 0.08475 | 0.239 | 0.041888
1015 | 0 | 0 |  | 800 | 89.4391 | 2.4123 | -2.2555 | -4.4644 | 1 | 0.08475 | 0.239 | 0.089014
1016 | 0 | 0 |  | 800 | 89.4478 | 2.4123 | -11.7513 | 5.0313 | 1 | 0.08475 | 0.239 | 0.28741
1017 | 0 | 0 |  | 800 | 89.4565 | 2.4123 | -11.7513 | 5.0313 | 1 | 0.08475 | 0.239 | 0.28741
1018 | 0 | 0 |  | 800 | 89.4652 | 2.4123 | -2.2555 | -4.4644 | 1 | 0.08475 | 0.239 | 0.089014
1019 | 0 | 0 |  | 800 | 89.4739 | 2.4123 | -2.2555 | -4.4644 | 1 | 0.08475 | 0.239 | 0.089014
1020 | 0 | 0 |  | 800 | 89.4826 | 2.4123 | -3.1974 | -3.5225 | 1 | 0.08475 | 0.239 | 0.10869
1021 | 0 | 0 |  | 800 | 89.4913 | 2.4123 | -11.7513 | 5.0313 | 1 | 0.08475 | 0.239 | 0.28741
1022 | 0 | 0 |  | 800 | 89.5 | 2.4123 | -11.7513 | 5.0313 | 1 | 0.08475 | 0.239 | 0.28741
1023 | 0 | 0 |  | 800 | 89.5086 | 2.4123 | -3.1974 | -3.5225 | 1 | 0.08475 | 0.239 | 0.10869
1024 | 0 | 0 |  | 800 | 89.5173 | 2.4123 | -3.1974 | -3.5225 | 1 | 0.08475 | 0.239 | 0.10869
1025 | 0 | 0 |  | 800 | 89.5782 | 2.4123 | -11.7513 | 5.0313 | 1 | 0.08475 | 0.239 | 0.28741
1026 | 0 | 0 |  | 800 | 89.6025 | 2.4123 | -11.7513 | 5.0313 | 1 | 0.08475 | 0.239 | 0.28741
1027 | 0 | 0 |  | 800 | 89.5088 | 2.4123 | -2.5558 | -4.1641 | 1 | 0.08475 | 0.239 | 0.095288
1028 | 2.0669 | 2.0669 |  | 800 | 89.5278 | 2.4123 | -4.1222 | -2.5978 | 1 | 0.08475 | 0.239 | 1.2249
1029 | 7 | 7 |  | 833.7216 | 89.5725 | 13.2965 | -2.6079 | -4.1121 | 1 | 0.46714 | 1.3173 | 5.1133
1030 | 12.0498 | 12.0498 |  | 1435.1689 | 89.6104 | 24.3562 | -2.7319 | -3.9881 | 1 | 0.85569 | 2.413 | 10.2075
1031 | 18.9636 | 18.9636 |  | 1168.3831 | 89.5291 | 31.0079 | -2.7319 | -3.9881 | 2 | 1.0894 | 3.072 | 14.6377
1032 | 23 | 23 |  | 1417.0716 | 89.5209 | 22.9772 | -11.2923 | 4.5724 | 2 | 0.80724 | 2.2764 | 9.4231
1033 | 26 | 26 |  | 1601.907 | 89.4238 | 34.2931 | -7.0492 | 0.32929 | 2 | 1.2048 | 3.3975 | 15.7542
1034 | 31 | 31 |  | 1195.2495 | 89.3953 | 32.785 | -13.1126 | 6.3927 | 3 | 1.1518 | 3.2481 | 15.6164
1035 | 33.012 | 33.012 |  | 1272.8236 | 89.509 | 24.9211 | -11.3396 | 4.6197 | 3 | 0.87554 | 2.469 | 10.9388
1036 | 36 | 36 |  | 1388.0316 | 89.511 | 31.8881 | 0 | -6.7199 | 3 | 1.1203 | 3.1592 | 14.807
1037 | 38 | 38 |  | 1465.1445 | 89.5183 | 23.2463 | -1.8811 | -4.8389 | 3 | 0.8167 | 2.3031 | 9.4512
1038 | 40 | 40 |  | 1542.2574 | 89.4242 | 40.8769 | -8.1922 | 1.4723 | 3 | 1.4361 | 4.0498 | 19.7954
1039 | 44 | 44 |  | 1696.4831 | 89.3819 | 37.8181 | -10.6212 | 3.9013 | 3 | 1.3286 | 3.7467 | 17.6218
1040 | 45 | 45 |  | 1278.8375 | 89.2947 | 22.6461 | -7.8615 | 1.1416 | 4 | 0.79561 | 2.2436 | 9.5778
1041 | 47 | 47 |  | 1335.6747 | 89.2993 | 34.1115 | -11.3396 | 4.6197 | 4 | 1.1984 | 3.3795 | 16.1954
1042 | 49 | 49 |  | 1392.5119 | 89.3282 | 35.9966 | -2.7857 | -3.9342 | 4 | 1.2646 | 3.5663 | 17.2011
1043 | 50.9448 | 50.9448 |  | 1447.7811 | 89.3364 | 22.3055 | 0 | -6.7199 | 4 | 0.78364 | 2.2099 | 8.929
1044 | 51.0735 | 51.0735 |  | 1451.4375 | 89.3113 | 27.4477 | -8.6562 | 1.9363 | 4 | 0.9643 | 2.7193 | 12.0267
1045 | 52.9167 | 52.9167 |  | 1503.8204 | 89.2476 | 21.3873 | -8.9042 | 2.1843 | 4 | 0.75138 | 2.1189 | 8.1998
1046 | 52 | 52 |  | 1477.7677 | 89.2163 | 13.8292 | -7.938 | 1.2181 | 4 | 0.48585 | 1.3701 | 3.6102
1047 | 53 | 53 |  | 1506.1864 | 89.1523 | 25.143 | -7.8615 | 1.1416 | 4 | 0.88333 | 2.491 | 10.4864
1048 | 53 | 53 |  | 1506.1864 | 89.0877 | 15.8917 | -7.3535 | 0.63357 | 4 | 0.55831 | 1.5744 | 4.7962
1049 | 53 | 53 |  | 1506.1864 | 88.9959 | 12.0094 | -2.0533 | -4.6666 | 4 | 0.42192 | 1.1898 | 2.3687
1050 | 52 | 52 |  | 1477.7677 | 88.9971 | 7.3136 | -15.0229 | 8.3029 | 4 | 0.25694 | 0.72458 | -0.48794
1051 | 51 | 51 |  | 1449.3491 | 89.0163 | 0 | -10.4888 | 3.7689 | 4 | 0 | 0 | -2.9264
1052 | 49 | 49 |  | 1392.5119 | 89.0733 | 0 | -44.7707 | 38.0508 | 4 | 0 | 0 | -4.7424
1053 | 47 | 47 |  | 1335.6747 | 89.0359 | 0 | -10.7337 | 4.0138 | 4 | 0 | 0 | -4.1792
1054 | 45 | 45 |  | 1278.8375 | 89.0237 | 0 | -24.6606 | 17.9407 | 4 | 0 | 0 | -4.3037
1055 | 41 | 41 |  | 1165.163 | 89.0576 | 0 | -10.346 | 3.6261 | 4 | 0 | 0 | -3.8783
1056 | 37 | 37 |  | 1426.5881 | 89.0561 | 0 | -19.5063 | 12.7863 | 3 | 0 | 0 | -4.8766
1057 | 32 | 32 |  | 1233.8059 | 88.9995 | 0 | -20.1564 | 13.4364 | 3 | 0 | 0 | -4.1337
1058 | 27.2236 | 27.2236 |  | 1677.2973 | 89.0436 | 0 | -5.3437 | -1.3763 | 2 | 0 | 0 | -5.9067
1059 | 22 | 22 |  | 1355.4598 | 88.94 | 0 | 0 | -6.7199 | 2 | 0 | 0 | -4.5979
1060 | 17 | 17 |  | 1047.4008 | 88.894 | 0 | -0.77222 | -5.9477 | 2 | 0 | 0 | -3.4501
1061 | 14.2529 | 14.2529 |  | 878.1488 | 88.9086 | 0.019592 | 0 | -6.7199 | 2 | 0.00068831 | 0.001941 | -2.8547
1062 | 12 | 12 |  | 1429.237 | 88.9464 | 6.569 | 0 | -6.7199 | 1 | 0.23078 | 0.65081 | -0.77304
1063 | 12 | 12 |  | 1429.237 | 89.0106 | 12.0028 | -0.4443 | -6.2756 | 1 | 0.42169 | 1.1892 | 2.6412
1064 | 13 | 13 |  | 1548.3401 | 89.0588 | 12.8409 | -5.4677 | -1.2522 | 1 | 0.45113 | 1.2722 | 2.7355
1065 | 13.7068 | 13.7068 |  | 1632.5206 | 88.9795 | 15.6236 | -1.2586 | -5.4613 | 1 | 0.54889 | 1.5479 | 4.1707
1066 | 15 | 15 |  | 924.1771 | 88.9998 | 6.8263 | -2.8175 | -3.9024 | 2 | 0.23982 | 0.6763 | 1.1014
1067 | 15 | 15 |  | 924.1771 | 89.0408 | 17.8215 | -3.4843 | -3.2356 | 2 | 0.62611 | 1.7656 | 7.5074
1068 | 21.697 | 21.697 |  | 1336.7927 | 89.0929 | 35.7653 | 0 | -6.7199 | 2 | 1.2565 | 3.5434 | 17.1495
1069 | 24.6775 | 24.6775 |  | 1520.4248 | 89.1156 | 17.8133 | -2.1462 | -4.5737 | 2 | 0.62582 | 1.7648 | 5.9412
1070 | 26 | 26 |  | 1601.907 | 88.9581 | 20.4944 | -3.313 | -3.4069 | 2 | 0.72001 | 2.0304 | 7.3267
1071 | 28 | 28 |  | 1725.1307 | 88.9597 | 24.6094 | -4.4041 | -2.3159 | 2 | 0.86458 | 2.4381 | 9.4492
1072 | 30.6555 | 30.6555 |  | 1181.9675 | 88.9455 | 34.6341 | -1.5342 | -5.1857 | 3 | 1.2168 | 3.4313 | 16.6729
1073 | 36 | 36 |  | 1388.0316 | 89.0493 | 53.1371 | 0 | -6.7199 | 3 | 1.8668 | 5.2644 | 26.9185
1074 | 41 | 41 |  | 1580.8138 | 89.0703 | 45.4609 | -2.1311 | -4.5888 | 3 | 1.5971 | 4.5039 | 22.4076
1075 | 44 | 44 |  | 1696.4831 | 89.0421 | 35.7598 | 0 | -6.7199 | 3 | 1.2563 | 3.5428 | 16.38
1076 | 47 | 47 |  | 1335.6747 | 88.9452 | 54.8284 | 0 | -6.7199 | 4 | 1.9262 | 5.432 | 27.8208
1077 | 52 | 52 |  | 1477.7677 | 89.0531 | 58.2275 | -4.7375 | -1.9824 | 4 | 2.0457 | 5.7688 | 29.7476
1078 | 55 | 55 |  | 1563.0236 | 89.0357 | 51.4301 | -4.3167 | -2.4032 | 4 | 1.8069 | 5.0953 | 25.8792
1079 | 58 | 58 |  | 1337.2117 | 89.1311 | 29.4051 | 0 | -6.7199 | 5 | 1.0331 | 2.9133 | 13.4467
1080 | 58 | 58 |  | 1337.2117 | 89.1531 | 31.8641 | -10.4349 | 3.715 | 5 | 1.1195 | 3.1569 | 14.8864
1081 | 61 | 61 |  | 1406.3778 | 89.1675 | 56.0869 | -170.8774 | 63.8013 | 5 | 1.9705 | 5.5567 | 28.5481
1082 | 62 | 62 |  | 1429.4332 | 89.0965 | 20.8704 | -1.7247 | -4.9952 | 5 | 0.73322 | 2.0677 | 8.1087
1083 | 62 | 62 |  | 1429.4332 | 89.1341 | 14.4178 | -0.099116 | -6.6208 | 5 | 0.50653 | 1.4284 | 4.1424
1084 | 61 | 61 |  | 1406.3778 | 89.1462 | 0 | -23.3313 | 16.6113 | 5 | 0 | 0 | -4.1616
1085 | 59 | 59 |  | 1360.2671 | 89.0903 | 0 | -25.4396 | 18.7197 | 5 | 0 | 0 | -4.3251
1086 | 58 | 58 |  | 1337.2117 | 89.0324 | 13.5947 | -0.099116 | -6.6208 | 5 | 0.47761 | 1.3469 | 3.9371
1087 | 58 | 58 |  | 1337.2117 | 89.1051 | 15.9198 | 0 | -6.7199 | 5 | 0.5593 | 1.5772 | 5.363
1088 | 58 | 58 |  | 1337.2117 | 89.1259 | 23.5806 | -0.60716 | -6.1128 | 5 | 0.82844 | 2.3362 | 9.9942
1089 | 59 | 59 |  | 1360.2671 | 89.1632 | 24.3576 | -0.60716 | -6.1128 | 5 | 0.85574 | 2.4132 | 10.4021
1090 | 59 | 59 |  | 1360.2671 | 89.1548 | 15.7482 | -1.2411 | -5.4788 | 5 | 0.55327 | 1.5602 | 5.1869
1091 | 59 | 59 |  | 1360.2671 | 89.1344 | 16.3988 | -1.2411 | -5.4788 | 5 | 0.57613 | 1.6247 | 5.5854
1092 | 59 | 59 |  | 1360.2671 | 89.1136 | 22.4075 | -1.9687 | -4.7513 | 5 | 0.78723 | 2.22 | 9.232
1093 | 60 | 60 |  | 1383.3225 | 89.118 | 32.2643 | -1.7207 | -4.9993 | 5 | 1.1335 | 3.1965 | 15.037
1094 | 61 | 61 |  | 1406.3778 | 89.0595 | 24.115 | -0.92601 | -5.7939 | 5 | 0.84721 | 2.3891 | 10.1388
1095 | 61.415 | 61.415 |  | 1415.9467 | 89.0213 | 29.3935 | -0.92601 | -5.7939 | 5 | 1.0327 | 2.9121 | 13.2739
1096 | 63 | 63 |  | 1452.4886 | 89.0706 | 40.404 | -5.3292 | -1.3907 | 5 | 1.4195 | 4.0029 | 19.6679
1097 | 64 | 64 |  | 1239.0383 | 89.0064 | 16.8653 | 0 | -6.7199 | 6 | 0.59252 | 1.6709 | 6.2208
1098 | 63 | 63 |  | 1219.6784 | 89.0631 | 4.5489 | -17.8868 | 11.1669 | 6 | 0.15981 | 0.45067 | -1.267
1099 | 62 | 62 |  | 1200.3184 | 89.0845 | 8.4012 | -0.90193 | -5.818 | 6 | 0.29515 | 0.83233 | 1.1871
1100 | 61 | 61 |  | 1180.9584 | 89.1071 | 0 | -12.5342 | 5.8143 | 6 | 0 | 0 | -3.9367
1101 | 59 | 59 |  | 1360.2671 | 89.0901 | 2.8107 | -5.1661 | -1.5539 | 5 | 0.098746 | 0.27846 | -2.8896
1102 | 58.6436 | 58.6436 |  | 1352.0491 | 89.0751 | 22.023 | -1.3535 | -5.3664 | 5 | 0.77372 | 2.1819 | 9.0222
1103 | 59 | 59 |  | 1360.2671 | 89.1251 | 13.788 | 0 | -6.7199 | 5 | 0.4844 | 1.366 | 3.9817
1104 | 59 | 59 |  | 1360.2671 | 89.1089 | 38.685 | 0 | -6.7199 | 5 | 1.3591 | 3.8326 | 18.7986
1105 | 62 | 62 |  | 1429.4332 | 89.0836 | 40.5738 | 0 | -6.7199 | 5 | 1.4254 | 4.0198 | 19.7984
1106 | 62.3015 | 62.3015 |  | 1436.3847 | 89.0866 | 27.2561 | 0 | -6.7199 | 5 | 0.95757 | 2.7003 | 11.9495
1107 | 64 | 64 |  | 1475.544 | 89.047 | 35.9084 | -10.4349 | 3.715 | 5 | 1.2615 | 3.5575 | 17.0024
1108 | 64 | 64 |  | 1475.544 | 88.989 | 10.0434 | -7.6099 | 0.88994 | 5 | 0.35285 | 0.99502 | 1.2455
1109 | 63 | 63 |  | 1452.4886 | 89.0082 | 8.8039 | -9.2521 | 2.5322 | 5 | 0.3093 | 0.87223 | 0.55059
1110 | 62.2563 | 62.2563 |  | 1435.3434 | 89.0394 | 13.5006 | 0 | -6.7199 | 5 | 0.4743 | 1.3375 | 3.5528
1111 | 62 | 62 |  | 1429.4332 | 88.9897 | 16.5291 | -8.4955 | 1.7756 | 5 | 0.5807 | 1.6376 | 5.4477
1112 | 61.7632 | 61.7632 |  | 1423.9733 | 89.1052 | 16.3912 | -8.4955 | 1.7756 | 5 | 0.57586 | 1.6239 | 5.3803
1113 | 62 | 62 |  | 1429.4332 | 89.0895 | 31.1619 | -7.8615 | 1.1416 | 5 | 1.0948 | 3.0873 | 14.2936
1114 | 64.2124 | 64.2124 |  | 1480.441 | 89.0971 | 63.5462 | -9.3321 | 2.6122 | 5 | 2.2325 | 6.2957 | 32.6715
1115 | 68 | 68 |  | 1567.7655 | 89.1331 | 66.2264 | -1.74 | -4.9799 | 5 | 2.3267 | 6.5612 | 34.1852
1116 | 70 | 70 |  | 1355.1982 | 89.2472 | 30.6958 | -7.8615 | 1.1416 | 6 | 1.0784 | 3.0411 | 14.1699
1117 | 70 | 70 |  | 1355.1982 | 89.2561 | 20.808 | -9.2754 | 2.5555 | 6 | 0.73103 | 2.0615 | 8.2812
1118 | 69.8196 | 69.8196 |  | 1351.7053 | 89.2488 | 8.9786 | -5.1069 | -1.613 | 6 | 0.31544 | 0.88954 | 1.0271
1119 | 68 | 68 |  | 1316.4782 | 89.2736 | 0 | -12.949 | 6.2291 | 6 | 0 | 0 | -4.4475
1120 | 67 | 67 |  | 1297.1183 | 89.2343 | 17.4041 | 0 | -6.7199 | 6 | 0.61144 | 1.7243 | 6.3842
1121 | 67 | 67 |  | 1297.1183 | 89.2581 | 13.2113 | 0 | -6.7199 | 6 | 0.46414 | 1.3089 | 3.8291
1122 | 65.8696 | 65.8696 |  | 1275.2343 | 89.2852 | 5.7346 | -7.2568 | 0.53691 | 6 | 0.20147 | 0.56814 | -0.7265
1123 | 65 | 65 |  | 1258.3983 | 89.3179 | 10.8914 | -9.8208 | 3.1008 | 6 | 0.38264 | 1.079 | 2.5285
1124 | 64 | 64 |  | 1239.0383 | 89.3404 | 0 | -26.1202 | 19.4003 | 6 | 0 | 0 | -4.1533
1125 | 60.8831 | 60.8831 |  | 1403.6817 | 89.289 | 0 | -9.3149 | 2.5949 | 5 | 0 | 0 | -4.7862
1126 | 55.8831 | 55.8831 |  | 1288.4048 | 89.2145 | 0 | -6.5973 | -0.1226 | 5 | 0 | 0 | -4.3401
1127 | 52 | 52 |  | 1198.8795 | 89.2068 | 0 | -24.9469 | 18.2269 | 5 | 0 | 0 | -4.0032
1128 | 46 | 46 |  | 1307.2561 | 89.0867 | 0 | -17.0599 | 10.3399 | 4 | 0 | 0 | -4.4121
1129 | 41.9026 | 41.9026 |  | 1190.8133 | 88.9691 | 0 | -22.5329 | 15.813 | 4 | 0 | 0 | -3.9732
1130 | 37 | 37 |  | 1426.5881 | 88.9939 | 0 | -21.0754 | 14.3555 | 3 | 0 | 0 | -4.8766
1131 | 34 | 34 |  | 1310.9188 | 89.0332 | 0 | -16.1896 | 9.4696 | 3 | 0 | 0 | -4.4262
1132 | 31 | 31 |  | 1195.2495 | 89.0672 | 0 | -8.2518 | 1.5319 | 3 | 0 | 0 | -3.9897
1133 | 27.9453 | 27.9453 |  | 1077.4716 | 89.0579 | 0 | 0 | -6.7199 | 3 | 0 | 0 | -3.5583
1134 | 22.9453 | 22.9453 |  | 1413.7022 | 89.0463 | 0 | 0 | -6.7199 | 2 | 0 | 0 | -4.8257
1135 | 19 | 19 |  | 1170.6244 | 88.9399 | 0 | -11.9068 | 5.1869 | 2 | 0 | 0 | -3.8984
1136 | 17 | 17 |  | 1047.4008 | 88.9546 | 1.9021 | -9.3902 | 2.6703 | 2 | 0.066824 | 0.18844 | -2.2959
1137 | 15 | 15 |  | 924.1771 | 88.9679 | 2.6748 | -10.3837 | 3.6638 | 2 | 0.093972 | 0.265 | -1.3968
1138 | 14 | 14 |  | 1667.4432 | 89.0004 | 10.3805 | -2.6888 | -4.0311 | 1 | 0.36469 | 1.0284 | 0.70837
1139 | 14 | 14 |  | 1667.4432 | 89.0695 | 12.2361 | -0.15699 | -6.5629 | 1 | 0.42988 | 1.2123 | 1.8908
1140 | 14 | 14 |  | 1667.4432 | 89.0088 | 11.152 | -2.5709 | -4.149 | 1 | 0.39179 | 1.1049 | 1.2006
1141 | 14 | 14 |  | 1667.4432 | 89.0778 | 14.962 | 0 | -6.7199 | 1 | 0.52565 | 1.4823 | 3.619
1142 | 15.9656 | 15.9656 |  | 983.668 | 88.9638 | 14.4882 | -3.3053 | -3.4146 | 2 | 0.509 | 1.4354 | 5.4608
1143 | 18 | 18 |  | 1109.0126 | 88.9707 | 16.5333 | -2.732 | -3.9879 | 2 | 0.58085 | 1.638 | 6.3604
1144 | 21 | 21 |  | 1293.848 | 88.9815 | 24.5976 | -16.4974 | 9.7774 | 2 | 0.86417 | 2.437 | 10.7014
1145 | 24 | 24 |  | 1478.6834 | 89.0607 | 17.8026 | -1.8274 | -4.8925 | 2 | 0.62545 | 1.7638 | 6.0734
1146 | 24 | 24 |  | 1478.6834 | 88.957 | 9.767 | -2.5709 | -4.149 | 2 | 0.34314 | 0.96764 | 1.0596
1147 | 23 | 23 |  | 1417.0716 | 88.9762 | 0 | -21.4103 | 14.6904 | 2 | 0 | 0 | -4.839
1148 | 18.1016 | 18.1016 |  | 1115.27 | 88.9667 | 0 | 0 | -6.7199 | 2 | 0 | 0 | -3.6954
1149 | 14 | 14 |  | 1667.4432 | 88.899 | 0 | -13.9705 | 7.2506 | 1 | 0 | 0 | -3.2284
1150 | 12 | 12 |  | 1429.237 | 88.942 | 6.3649 | -8.1186 | 1.3986 | 1 | 0.22361 | 0.63058 | -0.90225
1151 | 11 | 11 |  | 1310.1339 | 88.9949 | 7.2967 | -3.5853 | -3.1346 | 1 | 0.25635 | 0.7229 | 0.12452
1152 | 11 | 11 |  | 1310.1339 | 89.0606 | 9.5782 | -1.9651 | -4.7549 | 1 | 0.3365 | 0.94894 | 1.545
1153 | 12 | 12 |  | 1429.237 | 89.0946 | 15.6122 | -0.87752 | -5.8424 | 1 | 0.54849 | 1.5467 | 4.8824
1154 | 16 | 16 |  | 985.7889 | 89.0201 | 22.325 | 0 | -6.7199 | 2 | 0.78433 | 2.2118 | 9.9576
1155 | 20.8374 | 20.8374 |  | 1283.8301 | 89.0746 | 29.9471 | 0 | -6.7199 | 2 | 1.0521 | 2.967 | 13.8619
1156 | 26 | 26 |  | 1601.907 | 89.1599 | 38.5963 | 0 | -6.7199 | 2 | 1.356 | 3.8238 | 18.3255
1157 | 31 | 31 |  | 1195.2495 | 89.1008 | 34.7456 | -1.5342 | -5.1857 | 3 | 1.2207 | 3.4423 | 16.7248
1158 | 34 | 34 |  | 1310.9188 | 89.1864 | 28.049 | -3.9886 | -2.7314 | 3 | 0.98543 | 2.7789 | 12.7017
1159 | 37 | 37 |  | 1426.5881 | 89.2071 | 39.788 | -3.1026 | -3.6173 | 3 | 1.3978 | 3.9419 | 19.3483
1160 | 41 | 41 |  | 1580.8138 | 89.2417 | 39.4418 | -2.7312 | -3.9887 | 3 | 1.3857 | 3.9076 | 18.8735
1161 | 43.5747 | 43.5747 |  | 1680.0853 | 89.2495 | 40.3437 | 0 | -6.7199 | 3 | 1.4174 | 3.997 | 19.1794
1162 | 47 | 47 |  | 1335.6747 | 89.2409 | 38.429 | -3.0465 | -3.6734 | 4 | 1.3501 | 3.8073 | 18.6801
1163 | 49 | 49 |  | 1392.5119 | 89.2739 | 38.9879 | 0 | -6.7199 | 4 | 1.3697 | 3.8626 | 18.9325
1164 | 52 | 52 |  | 1477.7677 | 89.2581 | 36.3689 | 0 | -6.7199 | 4 | 1.2777 | 3.6032 | 17.2691
1165 | 53 | 53 |  | 1506.1864 | 89.1983 | 28.4651 | 0 | -6.7199 | 4 | 1 | 2.8201 | 12.4973
1166 | 55 | 55 |  | 1563.0236 | 89.1122 | 39.9156 | -11.3396 | 4.6197 | 4 | 1.4023 | 3.9546 | 19.1901
1167 | 57 | 57 |  | 1314.1563 | 89.0318 | 42.7707 | -11.8346 | 5.1147 | 5 | 1.5026 | 4.2374 | 21.1586
1168 | 59.7263 | 59.7263 |  | 1377.0126 | 89.1815 | 50.8467 | -15.1155 | 8.3956 | 5 | 1.7864 | 5.0375 | 25.65
1169 | 61.7263 | 61.7263 |  | 1423.1234 | 89.1382 | 27.1483 | 0 | -6.7199 | 5 | 0.95378 | 2.6897 | 11.9177
1170 | 62 | 62 |  | 1429.4332 | 89.1013 | 31.318 | 0 | -6.7199 | 5 | 1.1003 | 3.1028 | 14.3862
1171 | 64 | 64 |  | 1475.544 | 89.1089 | 41.6044 | -3.2808 | -3.4391 | 5 | 1.4617 | 4.1219 | 20.33
1172 | 65 | 65 |  | 1498.5993 | 89.0307 | 30.3808 | -7.8615 | 1.1416 | 5 | 1.0673 | 3.0099 | 13.668
1173 | 66 | 66 |  | 1521.6547 | 89.1 | 32.8739 | -7.8615 | 1.1416 | 5 | 1.1549 | 3.2569 | 15.1033
1174 | 67 | 67 |  | 1544.7101 | 88.9525 | 38.627 | -10.4349 | 3.715 | 5 | 1.3571 | 3.8269 | 18.4672
1175 | 68.6567 | 68.6567 |  | 1582.9068 | 89.0303 | 43.9365 | -10.93 | 4.2101 | 5 | 1.5436 | 4.3529 | 21.5139
1176 | 70 | 70 |  | 1355.1982 | 89.1114 | 36.2196 | 0 | -6.7199 | 6 | 1.2725 | 3.5884 | 17.3861
1177 | 71 | 71 |  | 1374.5582 | 89.107 | 35.0227 | 0 | -6.7199 | 6 | 1.2304 | 3.4698 | 16.6635
1178 | 72 | 72 |  | 1393.9181 | 89.1388 | 36.4827 | -7.8615 | 1.1416 | 6 | 1.2817 | 3.6145 | 17.4813
1179 | 73 | 73 |  | 1413.2781 | 89.1495 | 37.2363 | -7.8615 | 1.1416 | 6 | 1.3082 | 3.6891 | 17.8889
1180 | 74 | 74 |  | 1432.6381 | 89.0913 | 37.3938 | -7.8615 | 1.1416 | 6 | 1.3137 | 3.7047 | 17.9495
1181 | 75 | 75 |  | 1451.998 | 89.0889 | 40.54 | -9.8364 | 3.1165 | 6 | 1.4243 | 4.0164 | 19.7475
1182 | 76 | 76 |  | 1471.358 | 89.0402 | 32.4727 | -7.8615 | 1.1416 | 6 | 1.1408 | 3.2172 | 14.9797
1183 | 76 | 76 |  | 1471.358 | 88.966 | 20.8738 | -9.2754 | 2.5555 | 6 | 0.73334 | 2.068 | 7.9852
1184 | 76 | 76 |  | 1471.358 | 88.9928 | 32.1478 | 0 | -6.7199 | 6 | 1.1294 | 3.185 | 14.7867
1185 | 77 | 77 |  | 1490.718 | 89.033 | 42.2768 | -8.7912 | 2.0713 | 6 | 1.4853 | 4.1885 | 20.6976
1186 | 78 | 78 |  | 1510.078 | 89.0662 | 39.6688 | -7.8615 | 1.1416 | 6 | 1.3937 | 3.9301 | 19.1459
1187 | 79 | 79 |  | 1529.4379 | 88.9536 | 44.8523 | -11.996 | 5.2761 | 6 | 1.5758 | 4.4436 | 22.1338
1188 | 80 | 80 |  | 1548.7979 | 88.9581 | 31.6837 | -0.72156 | -5.9984 | 6 | 1.1131 | 3.139 | 14.3234
1189 | 80 | 80 |  | 1548.7979 | 89.0488 | 34.9691 | 0 | -6.7199 | 6 | 1.2285 | 3.4645 | 16.2892
1190 | 81 | 81 |  | 1568.1579 | 88.9968 | 36.1554 | -7.8615 | 1.1416 | 6 | 1.2702 | 3.582 | 16.951
1191 | 81 | 81 |  | 1568.1579 | 89.1163 | 32.1248 | -9.2754 | 2.5555 | 6 | 1.1286 | 3.1827 | 14.5385
1192 | 82 | 82 |  | 1587.5179 | 89.0767 | 49.5288 | -12.7637 | 6.0437 | 6 | 1.7401 | 4.907 | 24.7567
1193 | 83 | 83 |  | 1606.8778 | 88.98 | 35.9711 | -8.9042 | 2.1843 | 6 | 1.2637 | 3.5638 | 16.7478
1194 | 83 | 83 |  | 1606.8778 | 89.0844 | 27.6048 | -0.72156 | -5.9984 | 6 | 0.96982 | 2.7349 | 11.689
1195 | 83 | 83 |  | 1606.8778 | 88.9871 | 26.4628 | -0.72156 | -5.9984 | 6 | 0.9297 | 2.6217 | 10.9905
1196 | 83 | 83 |  | 1606.8778 | 89.0467 | 39.4502 | -7.8615 | 1.1416 | 6 | 1.386 | 3.9084 | 18.8214
1197 | 84 | 84 |  | 1626.2378 | 88.9742 | 37.9256 | -7.8615 | 1.1416 | 6 | 1.3324 | 3.7574 | 17.8685
1198 | 84 | 84 |  | 1626.2378 | 89.0424 | 34.1874 | -9.2754 | 2.5555 | 6 | 1.2011 | 3.387 | 15.6263
1199 | 85 | 85 |  | 1645.5978 | 89.0039 | 53.0194 | -13.6388 | 6.9189 | 6 | 1.8627 | 5.2528 | 26.6912
1200 | 86 | 86 |  | 1664.9578 | 88.8417 | 35.4821 | -9.2754 | 2.5555 | 6 | 1.2466 | 3.5153 | 16.3012
1201 | 86 | 86 |  | 1664.9578 | 88.9577 | 39.9019 | 0 | -6.7199 | 6 | 1.4018 | 3.9532 | 18.9533
1202 | 87 | 87 |  | 1684.3177 | 89.0523 | 39.7673 | -0.67539 | -6.0445 | 6 | 1.3971 | 3.9399 | 18.8241
1203 | 87 | 87 |  | 1684.3177 | 89.004 | 39.0879 | -8.9042 | 2.1843 | 6 | 1.3732 | 3.8726 | 18.4171
1204 | 88 | 88 |  | 1703.6777 | 89.1297 | 44.8676 | -11.2014 | 4.4815 | 6 | 1.5763 | 4.4452 | 21.8143
1205 | 88 | 88 |  | 1703.6777 | 88.9933 | 26.4484 | -9.2754 | 2.5555 | 6 | 0.92919 | 2.6203 | 10.6645
1206 | 88 | 88 |  | 1703.6777 | 89.0854 | 44.5813 | -2.6475 | -4.0724 | 6 | 1.5662 | 4.4168 | 21.6445
1207 | 89 | 89 |  | 1723.0377 | 88.949 | 40.3317 | -0.35035 | -6.3696 | 6 | 1.4169 | 3.9958 | 19.0602
1208 | 89 | 89 |  | 1723.0377 | 89.0189 | 41.8864 | -8.3566 | 1.6367 | 6 | 1.4716 | 4.1498 | 19.9917
1209 | 90 | 90 |  | 1742.3977 | 89.0779 | 42.6758 | -9.7243 | 3.0044 | 6 | 1.4993 | 4.228 | 20.4129
1210 | 90 | 90 |  | 1742.3977 | 88.9325 | 41.779 | -10.4445 | 3.7246 | 6 | 1.4678 | 4.1392 | 19.8759
1211 | 91 | 91 |  | 1761.7576 | 88.9873 | 46.4752 | -11.2014 | 4.4815 | 6 | 1.6328 | 4.6044 | 22.6287
1212 | 91 | 91 |  | 1761.7576 | 88.9085 | 31.8817 | -0.72156 | -5.9984 | 6 | 1.1201 | 3.1586 | 13.8133
1213 | 91.2515 | 91.2515 |  | 1766.626 | 88.8764 | 46.3507 | -2.6475 | -4.0724 | 6 | 1.6284 | 4.5921 | 22.5425
1214 | 92 | 92 |  | 1781.1176 | 88.7976 | 43.6138 | -9.3992 | 2.6793 | 6 | 1.5323 | 4.321 | 20.8698
1215 | 92 | 92 |  | 1781.1176 | 88.9165 | 30.5205 | -9.2754 | 2.5555 | 6 | 1.0723 | 3.0238 | 12.9096
1216 | 92 | 92 |  | 1781.1176 | 89.052 | 47.4477 | -10.7358 | 4.0159 | 6 | 1.6669 | 4.7008 | 23.158
1217 | 93 | 93 |  | 1800.4776 | 88.8647 | 46.1422 | -2.6475 | -4.0724 | 6 | 1.6211 | 4.5714 | 22.3294
1218 | 93 | 93 |  | 1800.4776 | 88.8433 | 36.5717 | -0.72156 | -5.9984 | 6 | 1.2848 | 3.6233 | 16.5542
1219 | 93.1965 | 93.1965 |  | 1804.2825 | 89.0213 | 34.1971 | -9.2754 | 2.5555 | 6 | 1.2014 | 3.388 | 15.0899
1220 | 93 | 93 |  | 1800.4776 | 89.1254 | 44.4593 | -9.3992 | 2.6793 | 6 | 1.562 | 4.4047 | 21.3225
1221 | 94 | 94 |  | 1819.8376 | 89.0433 | 49.2541 | -10.1903 | 3.4703 | 6 | 1.7304 | 4.8797 | 24.1319
1222 | 94 | 94 |  | 1819.8376 | 88.872 | 33.5739 | -0.72156 | -5.9984 | 6 | 1.1795 | 3.3263 | 14.6538
1223 | 94 | 94 |  | 1819.8376 | 89.0051 | 37.6757 | -9.2754 | 2.5555 | 6 | 1.3236 | 3.7326 | 17.1637
1224 | 94 | 94 |  | 1819.8376 | 89.1369 | 37.6021 | -9.2754 | 2.5555 | 6 | 1.321 | 3.7254 | 17.1188
1225 | 94 | 94 |  | 1819.8376 | 89.0509 | 33.793 | -0.72156 | -5.9984 | 6 | 1.1872 | 3.348 | 14.7884
1226 | 94 | 94 |  | 1819.8376 | 88.7751 | 48.4244 | -10.1903 | 3.4703 | 6 | 1.7013 | 4.7975 | 23.6383
1227 | 95 | 95 |  | 1839.1975 | 88.7537 | 49.37 | -10.1903 | 3.4703 | 6 | 1.7345 | 4.8912 | 24.1492
1228 | 95 | 95 |  | 1839.1975 | 88.7323 | 34.505 | -0.72156 | -5.9984 | 6 | 1.2122 | 3.4185 | 15.1579
1229 | 95 | 95 |  | 1839.1975 | 88.7079 | 38.6345 | -9.2754 | 2.5555 | 6 | 1.3573 | 3.8276 | 17.6839
1230 | 95 | 95 |  | 1839.1975 | 88.8517 | 37.6573 | -9.2754 | 2.5555 | 6 | 1.323 | 3.7308 | 17.0881
1231 | 95 | 95 |  | 1839.1975 | 89.0195 | 37.4234 | -0.72156 | -5.9984 | 6 | 1.3148 | 3.7076 | 16.9453
1232 | 95 | 95 |  | 1839.1975 | 89.2292 | 38.4574 | -9.2754 | 2.5555 | 6 | 1.3511 | 3.8101 | 17.576
1233 | 95 | 95 |  | 1839.1975 | 89.2613 | 35.4407 | -9.2754 | 2.5555 | 6 | 1.2451 | 3.5112 | 15.7322
1234 | 95.0449 | 95.0449 |  | 1840.0672 | 89.2536 | 49.4114 | -10.1903 | 3.4703 | 6 | 1.7359 | 4.8953 | 24.1714
1235 | 96 | 96 |  | 1858.5575 | 89.0822 | 49.3202 | -1.6364 | -5.0835 | 6 | 1.7327 | 4.8863 | 24.0659
1236 | 96 | 96 |  | 1858.5575 | 88.8322 | 35.521 | -0.72156 | -5.9984 | 6 | 1.2479 | 3.5192 | 15.7134
1237 | 96 | 96 |  | 1858.5575 | 88.8799 | 39.2043 | -9.2754 | 2.5555 | 6 | 1.3773 | 3.8841 | 17.9663
1238 | 96 | 96 |  | 1858.5575 | 88.9256 | 39.2639 | -9.2754 | 2.5555 | 6 | 1.3794 | 3.89 | 18.0026
1239 | 96 | 96 |  | 1858.5575 | 88.9305 | 35.6346 | -9.2754 | 2.5555 | 6 | 1.2519 | 3.5304 | 15.7832
1240 | 96 | 96 |  | 1858.5575 | 88.7589 | 50.2904 | -10.1903 | 3.4703 | 6 | 1.7668 | 4.9824 | 24.6441
1241 | 97 | 97 |  | 1877.9175 | 88.6727 | 51.0988 | -5.4868 | -1.2331 | 6 | 1.7952 | 5.0625 | 25.0714
1242 | 97 | 97 |  | 1877.9175 | 88.6169 | 36.0861 | -0.72156 | -5.9984 | 6 | 1.2678 | 3.5752 | 15.9912
1243 | 97 | 97 |  | 1877.9175 | 88.7504 | 40.0197 | -0.72156 | -5.9984 | 6 | 1.406 | 3.9649 | 18.3975
1244 | 97 | 97 |  | 1877.9175 | 88.8192 | 39.2554 | -9.2754 | 2.5555 | 6 | 1.3791 | 3.8891 | 17.9314
1245 | 97 | 97 |  | 1877.9175 | 88.9222 | 39.5386 | -9.2754 | 2.5555 | 6 | 1.3891 | 3.9172 | 18.1042
1246 | 97 | 97 |  | 1877.9175 | 88.968 | 39.4627 | -9.2754 | 2.5555 | 6 | 1.3864 | 3.9097 | 18.0579
1247 | 97 | 97 |  | 1877.9175 | 88.9999 | 39.483 | -9.2754 | 2.5555 | 6 | 1.3871 | 3.9117 | 18.0703
1248 | 97 | 97 |  | 1877.9175 | 89.0319 | 39.4776 | -9.2754 | 2.5555 | 6 | 1.3869 | 3.9112 | 18.067
1249 | 97 | 97 |  | 1877.9175 | 89.0638 | 39.1858 | -0.72156 | -5.9984 | 6 | 1.3767 | 3.8823 | 17.889
1250 | 97 | 97 |  | 1877.9175 | 88.9401 | 39.1866 | -0.72156 | -5.9984 | 6 | 1.3767 | 3.8823 | 17.8895
1251 | 97 | 97 |  | 1877.9175 | 88.9721 | 39.4753 | -9.2754 | 2.5555 | 6 | 1.3869 | 3.9109 | 18.0656
1252 | 97 | 97 |  | 1877.9175 | 89.0041 | 39.4916 | -9.2754 | 2.5555 | 6 | 1.3874 | 3.9125 | 18.0755
1253 | 97 | 97 |  | 1877.9175 | 89.036 | 39.4306 | -9.2754 | 2.5555 | 6 | 1.3853 | 3.9065 | 18.0383
1254 | 97 | 97 |  | 1877.9175 | 88.7995 | 39.6583 | -9.2754 | 2.5555 | 6 | 1.3933 | 3.9291 | 18.1772
1255 | 97 | 97 |  | 1877.9175 | 88.8453 | 38.5163 | -0.72156 | -5.9984 | 6 | 1.3532 | 3.8159 | 17.4801
1256 | 97 | 97 |  | 1877.9175 | 88.9024 | 42.0397 | -10.8157 | 4.0958 | 6 | 1.4769 | 4.165 | 19.6257
1257 | 97 | 97 |  | 1877.9175 | 88.9528 | 30.2305 | -9.2754 | 2.5555 | 6 | 1.0621 | 2.995 | 12.3734
1258 | 96 | 96 |  | 1858.5575 | 88.998 | 18.8588 | 0 | -6.7199 | 6 | 0.66255 | 1.8684 | 5.3088
1259 | 95.2126 | 95.2126 |  | 1843.3144 | 89.0407 | 29.7348 | -9.2754 | 2.5555 | 6 | 1.0446 | 2.9459 | 12.1977
1260 | 95 | 95 |  | 1839.1975 | 89.0281 | 36.9955 | -9.2754 | 2.5555 | 6 | 1.2997 | 3.6652 | 16.6839
1261 | 95 | 95 |  | 1839.1975 | 89.1404 | 38.0537 | -9.2754 | 2.5555 | 6 | 1.3369 | 3.7701 | 17.3299
1262 | 95 | 95 |  | 1839.1975 | 89.0954 | 37.4767 | -0.72156 | -5.9984 | 6 | 1.3166 | 3.7129 | 16.9779
1263 | 95 | 95 |  | 1839.1975 | 89.0727 | 37.5541 | -0.72156 | -5.9984 | 6 | 1.3194 | 3.7206 | 17.0252
1264 | 95 | 95 |  | 1839.1975 | 89.0277 | 37.8213 | -9.2754 | 2.5555 | 6 | 1.3287 | 3.7471 | 17.1882
1265 | 95 | 95 |  | 1839.1975 | 89.1383 | 37.8467 | -9.2754 | 2.5555 | 6 | 1.3296 | 3.7496 | 17.2037
1266 | 95 | 95 |  | 1839.1975 | 89.0933 | 37.7707 | -9.2754 | 2.5555 | 6 | 1.327 | 3.7421 | 17.1573
1267 | 95 | 95 |  | 1839.1975 | 88.9355 | 38.0495 | -9.2754 | 2.5555 | 6 | 1.3368 | 3.7697 | 17.3274
1268 | 95 | 95 |  | 1839.1975 | 89.0461 | 36.7187 | -0.72156 | -5.9984 | 6 | 1.29 | 3.6378 | 16.5147
1269 | 95 | 95 |  | 1839.1975 | 89.0027 | 40.8978 | -9.2754 | 2.5555 | 6 | 1.4368 | 4.0519 | 19.0591
1270 | 95 | 95 |  | 1839.1975 | 89.118 | 26.5231 | -8.489 | 1.7691 | 6 | 0.93182 | 2.6277 | 10.2142
1271 | 94 | 94 |  | 1819.8376 | 89.12 | 26.0553 | -8.489 | 1.7691 | 6 | 0.91538 | 2.5814 | 9.997
1272 | 94 | 94 |  | 1819.8376 | 89.1219 | 39.0985 | -0.72156 | -5.9984 | 6 | 1.3736 | 3.8736 | 18.0293
1273 | 94 | 94 |  | 1819.8376 | 89.0998 | 38.6571 | -9.2754 | 2.5555 | 6 | 1.3581 | 3.8299 | 17.761
1274 | 94 | 94 |  | 1819.8376 | 89.0778 | 28.2349 | -9.2754 | 2.5555 | 6 | 0.99196 | 2.7973 | 11.3545
1275 | 93 | 93 |  | 1800.4776 | 89.0797 | 17.2452 | -2.555 | -4.1649 | 6 | 0.60586 | 1.7085 | 4.5291
1276 | 92 | 92 |  | 1781.1176 | 89.0746 | 15.9187 | -2.555 | -4.1649 | 6 | 0.55926 | 1.5771 | 3.767
1277 | 91 | 91 |  | 1761.7576 | 89.0368 | 28.4679 | -9.2754 | 2.5555 | 6 | 1.0001 | 2.8204 | 11.7104
1278 | 91 | 91 |  | 1761.7576 | 88.934 | 27.8172 | -9.2754 | 2.5555 | 6 | 0.97728 | 2.7559 | 11.3078
1279 | 90 | 90 |  | 1742.3977 | 88.9821 | 16.7858 | -5.058 | -1.6619 | 6 | 0.58972 | 1.663 | 4.4755
1280 | 89.4128 | 89.4128 |  | 1731.0303 | 89.0032 | 28.8923 | -9.2754 | 2.5555 | 6 | 1.0151 | 2.8624 | 12.0789
1281 | 89 | 89 |  | 1723.0377 | 89.0519 | 18.5727 | -6.2 | -0.5199 | 6 | 0.6525 | 1.84 | 5.6802
1282 | 88 | 88 |  | 1703.6777 | 88.9616 | 25.1087 | -9.2754 | 2.5555 | 6 | 0.88213 | 2.4876 | 9.8354
1283 | 88 | 88 |  | 1703.6777 | 89.0537 | 27.0172 | -9.2754 | 2.5555 | 6 | 0.94918 | 2.6767 | 11.0158
1284 | 87 | 87 |  | 1684.3177 | 89.0094 | 11.7246 | 0 | -6.7199 | 6 | 0.41191 | 1.1616 | 1.4966
1285 | 86 | 86 |  | 1664.9578 | 89.0885 | 18.9502 | -8.5973 | 1.8773 | 6 | 0.66576 | 1.8775 | 6.138
1286 | 85.4727 | 85.4727 |  | 1654.7484 | 89.0356 | 25.3534 | -9.2754 | 2.5555 | 6 | 0.89072 | 2.5118 | 10.1542
1287 | 85 | 85 |  | 1645.5978 | 89.1363 | 15.8518 | -5.058 | -1.6619 | 6 | 0.55691 | 1.5705 | 4.2647
1288 | 84 | 84 |  | 1626.2378 | 89.0834 | 22.4739 | -0.72156 | -5.9984 | 6 | 0.78956 | 2.2266 | 8.4707
1289 | 84 | 84 |  | 1626.2378 | 89.0411 | 24.5668 | -9.2754 | 2.5555 | 6 | 0.86309 | 2.4339 | 9.7637
1290 | 83 | 83 |  | 1606.8778 | 88.9938 | 11.226 | -4.5011 | -2.2189 | 6 | 0.39439 | 1.1122 | 1.4905
1291 | 82 | 82 |  | 1587.5179 | 89.0522 | 18.3806 | -7.1359 | 0.41593 | 6 | 0.64575 | 1.821 | 6.0621
1292 | 81.5264 | 81.5264 |  | 1578.3483 | 88.9849 | 19.3486 | -9.0073 | 2.2874 | 6 | 0.67976 | 1.9169 | 6.6964
1293 | 81 | 81 |  | 1568.1579 | 89.0441 | 26.7473 | -9.2754 | 2.5555 | 6 | 0.93969 | 2.6499 | 11.2821
1294 | 81 | 81 |  | 1568.1579 | 88.9733 | 16.9969 | -25.0838 | 18.3639 | 6 | 0.59714 | 1.6839 | 5.2678
1295 | 79.5532 | 79.5532 |  | 1540.1483 | 89.0326 | 9.1379 | 0 | -6.7199 | 6 | 0.32104 | 0.90532 | 0.42702
1296 | 79 | 79 |  | 1529.4379 | 89.0559 | 24.8744 | 0 | -6.7199 | 6 | 0.87389 | 2.4644 | 10.255
1297 | 79 | 79 |  | 1529.4379 | 88.9436 | 26.0452 | -3.8333 | -2.8866 | 6 | 0.91503 | 2.5804 | 10.968
1298 | 79 | 79 |  | 1529.4379 | 88.9711 | 28.5963 | -0.72156 | -5.9984 | 6 | 1.0047 | 2.8331 | 12.5143
1299 | 79 | 79 |  | 1529.4379 | 89.0325 | 17.2847 | -7.7091 | 0.98921 | 6 | 0.60725 | 1.7124 | 5.5823
1300 | 78 | 78 |  | 1510.078 | 89.0503 | 15.8462 | -7.3352 | 0.61528 | 6 | 0.55671 | 1.5699 | 4.7544
1301 | 78 | 78 |  | 1510.078 | 88.9295 | 31.1368 | -9.2754 | 2.5555 | 6 | 1.0939 | 3.0848 | 14.0926
1302 | 78 | 78 |  | 1510.078 | 88.9789 | 15.7021 | -21.0012 | 14.2812 | 6 | 0.55165 | 1.5557 | 4.6647
1303 | 77 | 77 |  | 1490.718 | 88.9847 | 18.5547 | -3.5652 | -3.1547 | 6 | 0.65187 | 1.8383 | 6.4984
1304 | 77 | 77 |  | 1490.718 | 89.0085 | 18.2075 | 0 | -6.7199 | 6 | 0.63967 | 1.8039 | 6.2841
1305 | 76 | 76 |  | 1471.358 | 89.0323 | 14.7746 | -1.125 | -5.5949 | 6 | 0.51907 | 1.4638 | 4.2214
1306 | 76 | 76 |  | 1471.358 | 89.0561 | 26.9988 | -0.72156 | -5.9984 | 6 | 0.94853 | 2.6749 | 11.7054
1307 | 76 | 76 |  | 1471.358 | 88.9931 | 24.1823 | -9.2754 | 2.5555 | 6 | 0.84958 | 2.3958 | 10.0021
1308 | 76 | 76 |  | 1471.358 | 89.0266 | 24.2405 | -9.2754 | 2.5555 | 6 | 0.85162 | 2.4016 | 10.0374
1309 | 76 | 76 |  | 1471.358 | 89.0601 | 27.1194 | -9.2754 | 2.5555 | 6 | 0.95277 | 2.6868 | 11.778
1310 | 76 | 76 |  | 1471.358 | 88.9971 | 15.5836 | -6.5671 | -0.15282 | 6 | 0.54749 | 1.5439 | 4.724
1311 | 75 | 75 |  | 1451.998 | 89.0209 | 15.1199 | -6.5671 | -0.15282 | 6 | 0.5312 | 1.498 | 4.5018
1312 | 75 | 75 |  | 1451.998 | 89.0768 | 26.5133 | -9.2754 | 2.5555 | 6 | 0.93147 | 2.6268 | 11.4636
1313 | 75 | 75 |  | 1451.998 | 89.0644 | 23.3762 | -0.72156 | -5.9984 | 6 | 0.82126 | 2.3159 | 9.5675
1314 | 75 | 75 |  | 1451.998 | 89.0353 | 23.6112 | -9.2754 | 2.5555 | 6 | 0.82951 | 2.3392 | 9.7101
1315 | 75 | 75 |  | 1451.998 | 89.105 | 26.6933 | -9.2754 | 2.5555 | 6 | 0.9378 | 2.6446 | 11.5719
1316 | 75 | 75 |  | 1451.998 | 89.0781 | 14.48 | -6.5671 | -0.15282 | 6 | 0.50871 | 1.4346 | 4.1046
1317 | 74 | 74 |  | 1432.6381 | 89.0451 | 16.8078 | 0 | -6.7199 | 6 | 0.5905 | 1.6652 | 5.6091
1318 | 74 | 74 |  | 1432.6381 | 89.0161 | 16.9366 | -8.4955 | 1.7756 | 6 | 0.59502 | 1.678 | 5.6885
1319 | 73 | 73 |  | 1413.2781 | 89.072 | 14.0673 | -6.5671 | -0.15282 | 6 | 0.49421 | 1.3937 | 3.9794
1320 | 73 | 73 |  | 1413.2781 | 89.0021 | 23.7388 | -9.2754 | 2.5555 | 6 | 0.834 | 2.3519 | 9.8936
1321 | 73 | 73 |  | 1413.2781 | 89.0515 | 29.1057 | -8.9042 | 2.1843 | 6 | 1.0225 | 2.8836 | 13.1088
1322 | 74 | 74 |  | 1432.6381 | 89.0193 | 40.9343 | -9.1512 | 2.4313 | 6 | 1.4381 | 4.0555 | 20.0022
1323 | 75 | 75 |  | 1451.998 | 89.0971 | 34.5724 | 0 | -6.7199 | 6 | 1.2146 | 3.4252 | 16.2619
1324 | 76 | 76 |  | 1471.358 | 89.0896 | 52.1144 | -14.5434 | 7.8235 | 6 | 1.8309 | 5.1631 | 26.337
1325 | 78.199 | 78.199 |  | 1513.9301 | 88.9694 | 50.1966 | -8.0602 | 1.3403 | 6 | 1.7635 | 4.9731 | 25.2225
1326 | 79 | 79 |  | 1529.4379 | 88.9435 | 39.1197 | 0 | -6.7199 | 6 | 1.3744 | 3.8757 | 18.7876
1327 | 80 | 80 |  | 1548.7979 | 89.0763 | 33.2079 | -0.72156 | -5.9984 | 6 | 1.1667 | 3.29 | 15.2374
1328 | 80 | 80 |  | 1548.7979 | 89.065 | 34.4175 | -9.2292 | 2.5093 | 6 | 1.2092 | 3.4098 | 15.9603
1329 | 81 | 81 |  | 1568.1579 | 89.0258 | 38.1546 | -7.8615 | 1.1416 | 6 | 1.3405 | 3.7801 | 18.1386
1330 | 81 | 81 |  | 1568.1579 | 89.1452 | 25.1657 | -9.2754 | 2.5555 | 6 | 0.88413 | 2.4932 | 10.3162
1331 | 81 | 81 |  | 1568.1579 | 88.9765 | 27.7959 | -9.2754 | 2.5555 | 6 | 0.97653 | 2.7538 | 11.9205
1332 | 81 | 81 |  | 1568.1579 | 89.0248 | 29.8665 | -0.72156 | -5.9984 | 6 | 1.0493 | 2.959 | 13.1762
1333 | 81 | 81 |  | 1568.1579 | 89.1277 | 18.1211 | -7.1359 | 0.41593 | 6 | 0.63663 | 1.7953 | 5.9684
1334 | 80 | 80 |  | 1548.7979 | 89.0604 | 17.5543 | -7.7091 | 0.98921 | 6 | 0.61672 | 1.7392 | 5.6831
1335 | 80 | 80 |  | 1548.7979 | 88.9869 | 29.717 | -9.2754 | 2.5555 | 6 | 1.044 | 2.9442 | 13.1388
1336 | 80 | 80 |  | 1548.7979 | 89.0837 | 26.3886 | -9.2754 | 2.5555 | 6 | 0.92709 | 2.6144 | 11.1206
1337 | 80 | 80 |  | 1548.7979 | 89.0067 | 27.1621 | -0.72156 | -5.9984 | 6 | 0.95427 | 2.691 | 11.5912
1338 | 80 | 80 |  | 1548.7979 | 89.0488 | 26.5042 | -9.2754 | 2.5555 | 6 | 0.93115 | 2.6258 | 11.191
1339 | 79.9536 | 79.9536 |  | 1547.8999 | 88.9753 | 27.1073 | -9.2754 | 2.5555 | 6 | 0.95234 | 2.6856 | 11.5604
1340 | 80 | 80 |  | 1548.7979 | 89.0174 | 27.6681 | -9.2754 | 2.5555 | 6 | 0.97204 | 2.7412 | 11.8984
1341 | 80 | 80 |  | 1548.7979 | 89.0806 | 26.7246 | -0.72156 | -5.9984 | 6 | 0.9389 | 2.6477 | 11.3252
1342 | 80 | 80 |  | 1548.7979 | 89.0948 | 26.6809 | -0.72156 | -5.9984 | 6 | 0.93736 | 2.6434 | 11.2986
1343 | 80 | 80 |  | 1548.7979 | 89.0672 | 27.7995 | -9.2754 | 2.5555 | 6 | 0.97666 | 2.7542 | 11.9782
1344 | 80 | 80 |  | 1548.7979 | 88.9958 | 24.554 | -9.2754 | 2.5555 | 6 | 0.86264 | 2.4326 | 10.0012
1345 | 80 | 80 |  | 1548.7979 | 89.1663 | 36.8023 | -7.8615 | 1.1416 | 6 | 1.2929 | 3.6461 | 17.3791
1346 | 81 | 81 |  | 1568.1579 | 89.124 | 37.5149 | -7.8615 | 1.1416 | 6 | 1.318 | 3.7167 | 17.7592
1347 | 81 | 81 |  | 1568.1579 | 89.0879 | 25.2508 | -9.2754 | 2.5555 | 6 | 0.88712 | 2.5017 | 10.3682
1348 | 81 | 81 |  | 1568.1579 | 89.0223 | 27.7833 | -0.72156 | -5.9984 | 6 | 0.97609 | 2.7526 | 11.9129
1349 | 81 | 81 |  | 1568.1579 | 89.0705 | 28.9454 | -9.2754 | 2.5555 | 6 | 1.0169 | 2.8677 | 12.6184
1350 | 81 | 81 |  | 1568.1579 | 89.0053 | 22.676 | -9.2754 | 2.5555 | 6 | 0.79666 | 2.2466 | 8.788
1351 | 80 | 80 |  | 1548.7979 | 89.0937 | 3.9921 | -23.7681 | 17.0481 | 6 | 0.14025 | 0.39551 | -2.8937
1352 | 78 | 78 |  | 1510.078 | 88.9681 | 0 | -2.4939 | -4.226 | 6 | 0 | 0 | -3.0535
1353 | 77 | 77 |  | 1490.718 | 88.9317 | 17.3642 | 0 | -6.7199 | 6 | 0.61004 | 1.7203 | 5.7626
1354 | 76 | 76 |  | 1471.358 | 88.9555 | 0 | -37.9344 | 31.2144 | 6 | 0 | 0 | -5.0549
1355 | 73.115 | 73.115 |  | 1415.5043 | 88.9482 | 0 | -9.6944 | 2.9744 | 6 | 0 | 0 | -4.8328
1356 | 72 | 72 |  | 1393.9181 | 88.9307 | 13.1194 | -0.21612 | -6.5038 | 6 | 0.46092 | 1.2998 | 3.4571
1357 | 71 | 71 |  | 1374.5582 | 89.014 | 5.7363 | -28.0446 | 21.3247 | 6 | 0.20153 | 0.56832 | -1.0918
1358 | 69 | 69 |  | 1335.8382 | 89.0878 | 0 | -22.2759 | 15.556 | 6 | 0 | 0 | -4.522
1359 | 66 | 66 |  | 1277.7583 | 89.0809 | 0 | -8.393 | 1.673 | 6 | 0 | 0 | -4.2996
1360 | 64 | 64 |  | 1239.0383 | 89.0716 | 0 | -17.4092 | 10.6892 | 6 | 0 | 0 | -4.1533
1361 | 62 | 62 |  | 1200.3184 | 89.0323 | 0 | -17.0735 | 10.3535 | 6 | 0 | 0 | -4.0085
1362 | 60.2029 | 60.2029 |  | 1388 | 89.0662 | 0 | -6.3827 | -0.33727 | 5 | 0 | 0 | -3.7837
1363 | 59 | 59 |  | 1360.2671 | 89.0103 | 10.3006 | 0 | -6.7199 | 5 | 0.36188 | 1.0205 | 1.8211
1364 | 59 | 59 |  | 1360.2671 | 89.0784 | 22.6328 | -0.16678 | -6.5532 | 5 | 0.79514 | 2.2423 | 9.3675
1365 | 60 | 60 |  | 1383.3225 | 89.0828 | 37.1876 | -1.3725 | -5.3475 | 5 | 1.3065 | 3.6843 | 17.9057
1366 | 61.7666 | 61.7666 |  | 1424.0521 | 89.0758 | 31.419 | -0.60716 | -6.1128 | 5 | 1.1038 | 3.1128 | 14.4574
1367 | 62 | 62 |  | 1429.4332 | 89.0411 | 17.8948 | -0.66787 | -6.0521 | 5 | 0.62869 | 1.7729 | 6.2881
1368 | 62 | 62 |  | 1429.4332 | 89.0485 | 16.843 | -1.2411 | -5.4788 | 5 | 0.59173 | 1.6687 | 5.6411
1369 | 61 | 61 |  | 1406.3778 | 89.0869 | 0 | -19.188 | 12.4681 | 5 | 0 | 0 | -4.7968
1370 | 58.2737 | 58.2737 |  | 1343.5215 | 89.0362 | 0 | -20.1771 | 13.4571 | 5 | 0 | 0 | -4.3111
1371 | 58 | 58 |  | 1337.2117 | 89.024 | 18.84 | -1.8346 | -4.8853 | 5 | 0.66189 | 1.8665 | 7.1405
1372 | 58 | 58 |  | 1337.2117 | 89.105 | 18.3514 | -0.19552 | -6.5244 | 5 | 0.64472 | 1.8181 | 6.844
1373 | 58 | 58 |  | 1337.2117 | 89.1428 | 9.121 | -3.326 | -3.3939 | 5 | 0.32044 | 0.90364 | 1.1669
1374 | 56.6084 | 56.6084 |  | 1305.1278 | 89.1676 | 5.1337 | -25.6343 | 18.9144 | 5 | 0.18036 | 0.50861 | -1.2123
1375 | 56 | 56 |  | 1291.101 | 89.1959 | 12.1986 | -0.88381 | -5.8361 | 5 | 0.42856 | 1.2085 | 3.2265
1376 | 55 | 55 |  | 1268.0456 | 89.2184 | 0 | -35.9632 | 29.2432 | 5 | 0 | 0 | -4.2628
1377 | 51.3433 | 51.3433 |  | 1183.7381 | 89.2091 | 0 | -11.8102 | 5.0903 | 5 | 0 | 0 | -3.9469
1378 | 46.3616 | 46.3616 |  | 1317.5315 | 89.21 | 0 | -8.6443 | 1.9244 | 4 | 0 | 0 | -4.4515
1379 | 42 | 42 |  | 1193.5816 | 89.2023 | 0 | -13.3061 | 6.5861 | 4 | 0 | 0 | -3.9835
1380 | 36.2484 | 36.2484 |  | 1397.608 | 89.1054 | 0 | 0 | -6.7199 | 3 | 0 | 0 | -4.7624
1381 | 31.5212 | 31.5212 |  | 1215.3435 | 88.9143 | 0 | 0 | -6.7199 | 3 | 0 | 0 | -4.0645
1382 | 29 | 29 |  | 1118.1366 | 88.9482 | 0 | -2.5014 | -4.2185 | 3 | 0 | 0 | -3.1041
1383 | 28.7313 | 28.7313 |  | 1107.7758 | 88.9876 | 18.6769 | -2.8173 | -3.9027 | 3 | 0.65616 | 1.8504 | 7.6259
1384 | 32 | 32 |  | 1233.8059 | 89.007 | 35.1178 | 0 | -6.7199 | 3 | 1.2338 | 3.4792 | 16.9
1385 | 35.1499 | 35.1499 |  | 1355.2549 | 89.1397 | 24.4077 | -2.2771 | -4.4428 | 3 | 0.8575 | 2.4181 | 10.4444
1386 | 36 | 36 |  | 1388.0316 | 89.0985 | 15.8193 | 0 | -6.7199 | 3 | 0.55577 | 1.5673 | 5.1432
1387 | 37 | 37 |  | 1426.5881 | 89.0904 | 22.882 | -1.3725 | -5.3475 | 3 | 0.8039 | 2.267 | 9.3391
1388 | 39 | 39 |  | 1503.701 | 89.0351 | 32.1775 | -1.8616 | -4.8583 | 3 | 1.1305 | 3.1879 | 14.7301
1389 | 42 | 42 |  | 1619.3703 | 89.0714 | 41.5731 | 0 | -6.7199 | 3 | 1.4606 | 4.1188 | 20.0517
1390 | 45.3763 | 45.3763 |  | 1289.5315 | 89.0525 | 40.8647 | -0.77685 | -5.9431 | 4 | 1.4357 | 4.0486 | 20.1013
1391 | 48.68 | 48.68 |  | 1383.4183 | 89.1531 | 55.7915 | -1.5047 | -5.2152 | 4 | 1.9601 | 5.5274 | 28.3757
1392 | 53 | 53 |  | 1506.1864 | 89.2012 | 44.1359 | -8.8104 | 2.0905 | 4 | 1.5506 | 4.3727 | 21.7521
1393 | 53.6694 | 53.6694 |  | 1525.2107 | 89.141 | 16.0999 | -0.72252 | -5.9974 | 4 | 0.56563 | 1.5951 | 4.8597
1394 | 54 | 54 |  | 1534.605 | 89.0116 | 22.6948 | -0.60716 | -6.1128 | 4 | 0.79732 | 2.2484 | 8.9061
1395 | 54.6532 | 54.6532 |  | 1553.1668 | 89.0431 | 24.5374 | -0.92601 | -5.7939 | 4 | 0.86205 | 2.431 | 9.9777
1396 | 55 | 55 |  | 1563.0236 | 88.9735 | 12.9267 | -2.1241 | -4.5958 | 4 | 0.45414 | 1.2807 | 2.7346
1397 | 54 | 54 |  | 1534.605 | 89.0282 | 8.4559 | -1.429 | -5.2909 | 4 | 0.29707 | 0.83775 | 0.015709
1398 | 53.3688 | 53.3688 |  | 1516.6676 | 89.0413 | 8.5961 | -3.0943 | -3.6257 | 4 | 0.302 | 0.85164 | 0.17469
1399 | 52.3753 | 52.3753 |  | 1488.434 | 88.916 | 11.2147 | -2.2839 | -4.436 | 4 | 0.394 | 1.1111 | 1.9347
1400 | 52 | 52 |  | 1477.7677 | 88.9352 | 6.0298 | -18.0012 | 11.2813 | 4 | 0.21184 | 0.59739 | -1.3033
1401 | 50 | 50 |  | 1420.9305 | 88.9601 | 0 | -22.6514 | 15.9315 | 4 | 0 | 0 | -4.8542
1402 | 48.3932 | 48.3932 |  | 1375.2683 | 88.9823 | 0 | -20.5634 | 13.8435 | 4 | 0 | 0 | -4.6749
1403 | 46 | 46 |  | 1307.2561 | 88.9886 | 0 | -17.8209 | 11.101 | 4 | 0 | 0 | -4.4121
1404 | 43 | 43 |  | 1222.0002 | 89.0226 | 0 | -13.9514 | 7.2315 | 4 | 0 | 0 | -4.0894
1405 | 38 | 38 |  | 1465.1445 | 89.0666 | 0 | -21.8843 | 15.1644 | 3 | 0 | 0 | -5.03
1406 | 33 | 33 |  | 1272.3623 | 88.8936 | 0 | -10.8031 | 4.0832 | 3 | 0 | 0 | -4.2792
1407 | 27.8499 | 27.8499 |  | 1715.8849 | 88.8507 | 0 | 0 | -6.7199 | 2 | 0 | 0 | -6.0723
1408 | 26 | 26 |  | 1601.907 | 88.8559 | 13.1079 | 0 | -6.7199 | 2 | 0.46051 | 1.2986 | 2.7012
1409 | 27 | 27 |  | 1663.5188 | 88.9101 | 16.7404 | 0 | -6.7199 | 2 | 0.58813 | 1.6585 | 4.7559
1410 | 27 | 27 |  | 1663.5188 | 88.9824 | 11.7115 | -0.15699 | -6.5629 | 2 | 0.41145 | 1.1603 | 1.5729
1411 | 27 | 27 |  | 1663.5188 | 89.0571 | 14.1036 | -1.2864 | -5.4335 | 2 | 0.49549 | 1.3973 | 3.0914
1412 | 27 | 27 |  | 1663.5188 | 88.9964 | 8.8558 | 0 | -6.7199 | 2 | 0.31113 | 0.87737 | -0.25037
1413 | 26 | 26 |  | 1601.907 | 89.0655 | 9.0652 | -3.5853 | -3.1346 | 2 | 0.31848 | 0.89812 | 0.13597
1414 | 26 | 26 |  | 1601.907 | 88.9872 | 11.8432 | -1.9651 | -4.7549 | 2 | 0.41608 | 1.1733 | 1.9013
1415 | 26.5213 | 26.5213 |  | 1634.0266 | 89.0657 | 25.742 | -3.3668 | -3.3531 | 2 | 0.90438 | 2.5503 | 10.4618
1416 | 30.5148 | 30.5148 |  | 1176.5423 | 88.967 | 29.4894 | -1.2986 | -5.4213 | 3 | 1.036 | 2.9216 | 13.7624
1417 | 32.5148 | 32.5148 |  | 1253.6552 | 89.0511 | 25.876 | -3.9886 | -2.7314 | 3 | 0.90908 | 2.5636 | 11.54
1418 | 36 | 36 |  | 1388.0316 | 89.04 | 37.4656 | -6.1771 | -0.54282 | 3 | 1.3163 | 3.7118 | 18.0597
1419 | 39 | 39 |  | 1503.701 | 89.1015 | 32.5176 | -3.9886 | -2.7314 | 3 | 1.1424 | 3.2216 | 14.933
1420 | 41 | 41 |  | 1580.8138 | 89.0149 | 22.6354 | -0.92601 | -5.7939 | 3 | 0.79523 | 2.2426 | 8.722
1421 | 41 | 41 |  | 1580.8138 | 89.0531 | 7.5639 | -8.5131 | 1.7932 | 3 | 0.26574 | 0.74938 | -0.73676
1422 | 39 | 39 |  | 1503.701 | 88.9812 | 0 | -11.3789 | 4.659 | 3 | 0 | 0 | -5.1852
1423 | 35.5218 | 35.5218 |  | 1369.5944 | 88.9875 | 0 | -23.7132 | 16.9933 | 3 | 0 | 0 | -4.6528
1424 | 35 | 35 |  | 1349.4752 | 89.0238 | 8.2731 | -3.1364 | -3.5835 | 3 | 0.29065 | 0.81964 | 0.59418
1425 | 34 | 34 |  | 1310.9188 | 89.0919 | 8.0766 | -2.8175 | -3.9024 | 3 | 0.28375 | 0.80017 | 0.6084
1426 | 35 | 35 |  | 1349.4752 | 89.1144 | 28.3566 | -3.9886 | -2.7314 | 3 | 0.99623 | 2.8094 | 12.8041
1427 | 38 | 38 |  | 1465.1445 | 89.1374 | 31.8774 | -3.6857 | -3.0343 | 3 | 1.1199 | 3.1582 | 14.6399
1428 | 40 | 40 |  | 1542.2574 | 89.0513 | 29.824 | -4.4041 | -2.3159 | 3 | 1.0478 | 2.9548 | 13.2209
1429 | 42 | 42 |  | 1619.3703 | 88.9377 | 22.3471 | -0.92601 | -5.7939 | 3 | 0.7851 | 2.214 | 8.4155
1430 | 41.5641 | 41.5641 |  | 1602.5646 | 88.9921 | 5.5774 | -19.8408 | 13.1209 | 3 | 0.19595 | 0.55257 | -2.0991
1431 | 40 | 40 |  | 1542.2574 | 89.0461 | 0 | -23.9764 | 17.2565 | 3 | 0 | 0 | -4.1474
1432 | 37.582 | 37.582 |  | 1449.0291 | 88.8588 | 0 | -10.6577 | 3.9378 | 3 | 0 | 0 | -4.9657
1433 | 33 | 33 |  | 1272.3623 | 88.8837 | 0 | -22.3415 | 15.6215 | 3 | 0 | 0 | -4.2792
1434 | 27.5885 | 27.5885 |  | 1699.78 | 88.8408 | 0 | -20.4988 | 13.7788 | 2 | 0 | 0 | -6.0029
1435 | 23 | 23 |  | 1417.0716 | 88.805 | 0 | 0 | -6.7199 | 2 | 0 | 0 | -4.839
1436 | 19.6024 | 19.6024 |  | 1207.7379 | 88.7954 | 0 | -1.1446 | -5.5753 | 2 | 0 | 0 | -3.6871
1437 | 19 | 19 |  | 1170.6244 | 88.8206 | 13.5939 | 0 | -6.7199 | 2 | 0.47759 | 1.3468 | 4.4414
1438 | 21 | 21 |  | 1293.848 | 88.833 | 13.8063 | 0 | -6.7199 | 2 | 0.48505 | 1.3678 | 4.2038
1439 | 21 | 21 |  | 1293.848 | 88.8673 | 11.4684 | -1.4341 | -5.2859 | 2 | 0.40291 | 1.1362 | 2.7683
1440 | 22 | 22 |  | 1355.4598 | 88.9445 | 10.9438 | -1.9651 | -4.7549 | 2 | 0.38448 | 1.0842 | 2.2377
1441 | 21 | 21 |  | 1293.848 | 89.0241 | 5.1497 | -8.1186 | 1.3986 | 2 | 0.18092 | 0.51019 | -1.1607
1442 | 20 | 20 |  | 1232.2362 | 89.0887 | 3.1943 | -12.4355 | 5.7155 | 2 | 0.11222 | 0.31647 | -2.1604
1443 | 18 | 18 |  | 1109.0126 | 89.1281 | 4.0444 | -8.1186 | 1.3986 | 2 | 0.14209 | 0.40069 | -1.1888
1444 | 18 | 18 |  | 1109.0126 | 89.1471 | 10.0304 | -0.3914 | -6.3285 | 2 | 0.35239 | 0.99374 | 2.4705
1445 | 18 | 18 |  | 1109.0126 | 89.1661 | 5.0555 | -10.9027 | 4.1828 | 2 | 0.17761 | 0.50086 | -0.56545
1446 | 17 | 17 |  | 1047.4008 | 89.1863 | 8.2561 | -1.9651 | -4.7549 | 2 | 0.29005 | 0.81795 | 1.5857
1447 | 17.6691 | 17.6691 |  | 1088.6257 | 89.2179 | 5.4211 | 0 | -6.7199 | 2 | 0.19045 | 0.53708 | -0.27197
1448 | 15.0244 | 15.0244 |  | 925.6813 | 89.2381 | 0 | -12.303 | 5.5831 | 2 | 0 | 0 | -3.0197
1449 | 11.6785 | 11.6785 |  | 1390.9414 | 89.2264 | 0 | -10.5025 | 3.7826 | 1 | 0 | 0 | -3.5512
1450 | 7.6817 | 7.6817 |  | 914.9168 | 89.1802 | 0 | 0 | -6.7199 | 1 | 0 | 0 | -2.9822
1451 | 3 | 3 |  | 800 | 89.1949 | 2.4123 | -33.4452 | 26.7253 | 1 | 0.08475 | 0.239 | -0.50852
1452 | 0 | 0 |  | 800 | 89.2051 | 2.4123 | -2.0218 | -4.6982 | 1 | 0.08475 | 0.239 | 0.08413
1453 | 0 | 0 |  | 800 | 89.2354 | 2.4123 | -2.6888 | -4.0311 | 1 | 0.08475 | 0.239 | 0.098066
1454 | 0 | 0 |  | 800 | 89.2671 | 2.4123 | -2.8578 | -3.8622 | 1 | 0.08475 | 0.239 | 0.1016
1455 | 0 | 0 |  | 800 | 89.2786 | 2.4123 | -4.4969 | -2.2231 | 1 | 0.08475 | 0.239 | 0.13584
1456 | 0 | 0 |  | 800 | 89.2873 | 2.4123 | -4.4969 | -2.2231 | 1 | 0.08475 | 0.239 | 0.13584
1457 | 0 | 0 |  | 800 | 89.39 | 2.4123 | -4.4969 | -2.2231 | 1 | 0.08475 | 0.239 | 0.13584
1458 | 0 | 0 |  | 800 | 89.3987 | 2.4123 | -4.4969 | -2.2231 | 1 | 0.08475 | 0.239 | 0.13584
1459 | 0 | 0 |  | 800 | 89.4074 | 2.4123 | -4.4969 | -2.2231 | 1 | 0.08475 | 0.239 | 0.13584
1460 | 0 | 0 |  | 800 | 89.4161 | 2.4123 | -4.4969 | -2.2231 | 1 | 0.08475 | 0.239 | 0.13584
1461 | 0 | 0 |  | 800 | 89.4247 | 2.4123 | -4.4969 | -2.2231 | 1 | 0.08475 | 0.239 | 0.13584
1462 | 0 | 0 |  | 800 | 89.4334 | 2.4123 | -4.4969 | -2.2231 | 1 | 0.08475 | 0.239 | 0.13584
1463 | 0 | 0 |  | 800 | 89.4421 | 2.4123 | -4.4969 | -2.2231 | 1 | 0.08475 | 0.239 | 0.13584
1464 | 0 | 0 |  | 800 | 89.4508 | 2.4123 | -4.4969 | -2.2231 | 1 | 0.08475 | 0.239 | 0.13584
1465 | 0 | 0 |  | 800 | 89.4595 | 2.4123 | -4.4969 | -2.2231 | 1 | 0.08475 | 0.239 | 0.13584
1466 | 0 | 0 |  | 800 | 89.4682 | 2.4123 | -4.8157 | -1.9042 | 1 | 0.08475 | 0.239 | 0.14251
1467 | 0 | 0 |  | 800 | 89.4769 | 2.4123 | -4.8157 | -1.9042 | 1 | 0.08475 | 0.239 | 0.14251
1468 | 0 | 0 |  | 800 | 89.4856 | 2.4123 | -4.8157 | -1.9042 | 1 | 0.08475 | 0.239 | 0.14251
1469 | 0 | 0 |  | 800 | 89.4942 | 2.4123 | -4.8157 | -1.9042 | 1 | 0.08475 | 0.239 | 0.14251
1470 | 0 | 0 |  | 800 | 89.5029 | 2.4123 | -4.8157 | -1.9042 | 1 | 0.08475 | 0.239 | 0.14251
1471 | 0 | 0 |  | 800 | 89.5116 | 2.4123 | -4.8157 | -1.9042 | 1 | 0.08475 | 0.239 | 0.14251
1472 | 0 | 0 |  | 800 | 89.5203 | 2.4123 | -4.8157 | -1.9042 | 1 | 0.08475 | 0.239 | 0.14251
1473 | 0 | 0 |  | 800 | 89.529 | 2.4123 | -4.8157 | -1.9042 | 1 | 0.08475 | 0.239 | 0.14251
1474 | 0 | 0 |  | 800 | 89.5377 | 2.4123 | -4.8157 | -1.9042 | 1 | 0.08475 | 0.239 | 0.14251
1475 | 0 | 0 |  | 800 | 89.5464 | 2.4123 | -4.8157 | -1.9042 | 1 | 0.08475 | 0.239 | 0.14251
1476 | 0 | 0 |  | 800 | 89.5613 | 2.4123 | -4.8157 | -1.9042 | 1 | 0.08475 | 0.239 | 0.14251
1477 | 0 | 0 |  | 800 | 89.5929 | 2.4123 | -4.8157 | -1.9042 | 1 | 0.08475 | 0.239 | 0.14251
1478 | 0 | 0 |  | 800 | 89.6058 | 2.4123 | -5.1689 | -1.551 | 1 | 0.08475 | 0.239 | 0.14988
1479 | 2 | 2 |  | 800 | 89.5861 | 2.4123 | -4.0195 | -2.7005 | 1 | 0.08475 | 0.239 | 0.67693
1480 | 3.3234 | 3.3234 |  | 800 | 89.5645 | 2.4123 | -3.3927 | -3.3272 | 1 | 0.08475 | 0.239 | 1.1812
1481 | 6 | 6 |  | 800 | 89.5502 | 2.4123 | -2.2823 | -4.4376 | 1 | 0.08475 | 0.239 | 2.0554
1482 | 7 | 7 |  | 833.7216 | 89.5358 | 6.6865 | 0 | -6.7199 | 1 | 0.23491 | 0.66245 | 1.2855
1483 | 8 | 8 |  | 952.8247 | 89.5548 | 8.2062 | 0 | -6.7199 | 1 | 0.2883 | 0.81301 | 1.839
1484 | 9 | 9 |  | 1071.9277 | 89.543 | 9.1595 | -2.4164 | -4.3036 | 1 | 0.32179 | 0.90746 | 2.0565
1485 | 10 | 10 |  | 1191.0308 | 89.5313 | 9.9788 | 0 | -6.7199 | 1 | 0.35058 | 0.98863 | 2.1849
1486 | 11 | 11 |  | 1310.1339 | 89.5456 | 12.0114 | -8.4933 | 1.7734 | 1 | 0.42199 | 1.19 | 3.0497
1487 | 13.2922 | 13.2922 |  | 1583.1463 | 89.5356 | 21.2237 | -8.597 | 1.8771 | 1 | 0.74564 | 2.1027 | 7.8425
1488 | 17.7175 | 17.7175 |  | 1091.609 | 89.4972 | 19.1084 | -23.4966 | 16.7766 | 2 | 0.67132 | 1.8931 | 7.9141
1489 | 19.277 | 19.277 |  | 1187.6895 | 89.5438 | 17.2578 | -1.5757 | -5.1442 | 2 | 0.6063 | 1.7098 | 6.5928
1490 | 23 | 23 |  | 1417.0716 | 89.5339 | 27.9416 | 0 | -6.7199 | 2 | 0.98165 | 2.7683 | 12.4065
1491 | 26.2684 | 26.2684 |  | 1618.4457 | 89.4984 | 27.3898 | 0 | -6.7199 | 2 | 0.96227 | 2.7136 | 11.522
1492 | 29.5198 | 29.5198 |  | 1138.1773 | 89.4538 | 30.0191 | -5.2193 | -1.5006 | 3 | 1.0546 | 2.9741 | 14.1116
1493 | 33 | 33 |  | 1272.3623 | 89.5368 | 32.1197 | -7.1654 | 0.44545 | 3 | 1.1284 | 3.1822 | 15.1384
1494 | 36 | 36 |  | 1388.0316 | 89.5788 | 34.9687 | -84.429 | 63.8013 | 3 | 1.2285 | 3.4645 | 16.6101
1495 | 39.2465 | 39.2465 |  | 1513.2036 | 89.5871 | 43.248 | 0 | -6.7199 | 3 | 1.5194 | 4.2847 | 21.2275
1496 | 43 | 43 |  | 1657.9267 | 89.5517 | 33.9533 | -4.4041 | -2.3159 | 3 | 1.1929 | 3.3639 | 15.3974
1497 | 44 | 44 |  | 1696.4831 | 89.4914 | 24.6744 | -0.92601 | -5.7939 | 3 | 0.86687 | 2.4446 | 9.5914
1498 | 46 | 46 |  | 1307.2561 | 89.3766 | 35.1159 | -8.398 | 1.6781 | 4 | 1.2337 | 3.479 | 16.8152
1499 | 48.2269 | 48.2269 |  | 1370.5423 | 89.3977 | 33.7796 | -4.4041 | -2.3159 | 4 | 1.1868 | 3.3466 | 15.9463
1500 | 50 | 50 |  | 1420.9305 | 89.381 | 27.561 | -3.4994 | -3.2205 | 4 | 0.96828 | 2.7306 | 12.17
1501 | 51 | 51 |  | 1449.3491 | 89.3201 | 25.4801 | -0.92601 | -5.7939 | 4 | 0.89517 | 2.5244 | 10.848
1502 | 52 | 52 |  | 1477.7677 | 89.2716 | 21.5714 | -0.92601 | -5.7939 | 4 | 0.75785 | 2.1371 | 8.3926
1503 | 52 | 52 |  | 1477.7677 | 89.2154 | 12.9597 | -1.6053 | -5.1147 | 4 | 0.4553 | 1.284 | 3.0672
1504 | 52 | 52 |  | 1477.7677 | 89.1457 | 22.8608 | 0 | -6.7199 | 4 | 0.80315 | 2.2649 | 9.1798
1505 | 53.1952 | 53.1952 |  | 1511.7334 | 89.0845 | 27.2909 | 0 | -6.7199 | 4 | 0.95879 | 2.7038 | 11.7734
1506 | 54 | 54 |  | 1534.605 | 88.9297 | 26.8008 | 0 | -6.7199 | 4 | 0.94157 | 2.6552 | 11.4123
1507 | 55 | 55 |  | 1563.0236 | 88.9596 | 21.6989 | 0 | -6.7199 | 4 | 0.76233 | 2.1498 | 8.2027
1508 | 55 | 55 |  | 1268.0456 | 89.0453 | 19.6264 | -10.7202 | 4.0003 | 5 | 0.68952 | 1.9444 | 7.8019
1509 | 56 | 56 |  | 1291.101 | 89.0908 | 28.7305 | -8.2961 | 1.5762 | 5 | 1.0094 | 2.8464 | 13.1394
1510 | 57 | 57 |  | 1314.1563 | 89.119 | 27.4091 | -7.8615 | 1.1416 | 5 | 0.96294 | 2.7155 | 12.3186
1511 | 58 | 58 |  | 1337.2117 | 89.1524 | 26.4643 | 0 | -6.7199 | 5 | 0.92975 | 2.6219 | 11.7109
1512 | 59 | 59 |  | 1360.2671 | 89.1706 | 34.7026 | -10.4349 | 3.715 | 5 | 1.2192 | 3.4381 | 16.5001
1513 | 61.1506 | 61.1506 |  | 1409.8508 | 89.1539 | 49.3775 | -13.2528 | 6.5329 | 5 | 1.7347 | 4.892 | 24.8245
1514 | 64 | 64 |  | 1475.544 | 89.0124 | 60.9165 | -1.8154 | -4.9046 | 5 | 2.1401 | 6.0352 | 31.2295
1515 | 67 | 67 |  | 1544.7101 | 88.9961 | 46.494 | -5.1145 | -1.6055 | 5 | 1.6334 | 4.6063 | 23.0623
1516 | 68.1433 | 68.1433 |  | 1571.0695 | 88.9822 | 39.7903 | -10.4349 | 3.715 | 5 | 1.3979 | 3.9421 | 19.0998
1517 | 70 | 70 |  | 1355.1982 | 88.9536 | 44.9718 | -46.3912 | 39.6713 | 6 | 1.58 | 4.4555 | 22.3744
1518 | 71 | 71 |  | 1374.5582 | 89.0362 | 32.5127 | 0 | -6.7199 | 6 | 1.1422 | 3.2211 | 15.1989
1519 | 72 | 72 |  | 1393.9181 | 89.0164 | 39.3788 | -1.7207 | -4.9993 | 6 | 1.3835 | 3.9014 | 19.1559
1520 | 73 | 73 |  | 1413.2781 | 89.1261 | 27.1899 | -2.3399 | -4.38 | 6 | 0.95524 | 2.6938 | 11.9666
1521 | 73 | 73 |  | 1413.2781 | 89.0623 | 29.8967 | -0.31086 | -6.4091 | 6 | 1.0503 | 2.962 | 13.5787
1522 | 74 | 74 |  | 1432.6381 | 89.0193 | 32.247 | 0 | -6.7199 | 6 | 1.1329 | 3.1948 | 14.929
1523 | 74 | 74 |  | 1432.6381 | 89.0825 | 22.6678 | 0 | -6.7199 | 6 | 0.79637 | 2.2458 | 9.1923
1524 | 74 | 74 |  | 1432.6381 | 89.0534 | 16.7347 | 0 | -6.7199 | 6 | 0.58793 | 1.658 | 5.5641
1525 | 72.8135 | 72.8135 |  | 1409.667 | 89.0244 | 0 | -10.6559 | 3.936 | 6 | 0 | 0 | -3.2184
1526 | 71 | 71 |  | 1374.5582 | 89.0145 | 0 | -13.3351 | 6.6152 | 6 | 0 | 0 | -4.6722
1527 | 69 | 69 |  | 1335.8382 | 89.0208 | 0 | -16.3885 | 9.6686 | 6 | 0 | 0 | -4.522
1528 | 67 | 67 |  | 1297.1183 | 89.0571 | 0 | -6.1443 | -0.5756 | 6 | 0 | 0 | -4.3734
1529 | 64.9299 | 64.9299 |  | 1257.0418 | 89.0177 | 0 | -17.0462 | 10.3263 | 6 | 0 | 0 | -4.2212
1530 | 62 | 62 |  | 1200.3184 | 89.0517 | 0 | -13.5072 | 6.7872 | 6 | 0 | 0 | -4.0085
1531 | 61 | 61 |  | 1180.9584 | 89.0424 | 8.2643 | -1.452 | -5.2679 | 6 | 0.29034 | 0.81877 | 1.1667
1532 | 60 | 60 |  | 1383.3225 | 89.0626 | 10.6108 | -1.4975 | -5.2224 | 5 | 0.37278 | 1.0512 | 1.934
1533 | 59.9464 | 59.9464 |  | 1382.087 | 89.0418 | 20.1785 | -3.2846 | -3.4353 | 5 | 0.70891 | 1.9991 | 7.8248
1534 | 60 | 60 |  | 1383.3225 | 89.0441 | 15.0431 | 0 | -6.7199 | 5 | 0.5285 | 1.4904 | 4.6806
1535 | 60 | 60 |  | 1383.3225 | 89.0424 | 27.5427 | 0 | -6.7199 | 5 | 0.96764 | 2.7287 | 12.2474
1536 | 62 | 62 |  | 1429.4332 | 89.015 | 52.771 | -10.6279 | 3.908 | 5 | 1.854 | 5.2282 | 26.7167
1537 | 65 | 65 |  | 1498.5993 | 89.1122 | 59.1426 | 0 | -6.7199 | 5 | 2.0778 | 5.8594 | 30.257
1538 | 68 | 68 |  | 1567.7655 | 89.0681 | 61.9119 | 0 | -6.7199 | 5 | 2.1751 | 6.1338 | 31.7955
1539 | 71 | 71 |  | 1636.9316 | 89.1106 | 65.959 | -78.5553 | 63.8013 | 5 | 2.3173 | 6.5348 | 34.0405
1540 | 74.0182 | 74.0182 |  | 1432.9902 | 89.1323 | 72.3508 | -19.6146 | 12.8946 | 6 | 2.5418 | 7.168 | 37.3213
1541 | 78 | 78 |  | 1510.078 | 89.0721 | 78.0746 | -4.7563 | -1.9637 | 6 | 2.7429 | 7.7351 | 40.4973
1542 | 81.5164 | 81.5164 |  | 1578.1546 | 89.1069 | 83.1285 | 0 | -6.7199 | 6 | 2.9205 | 8.2358 | 43.3019
1543 | 84.4885 | 84.4885 |  | 1635.6957 | 89.1952 | 66.2023 | -7.1923 | 0.47239 | 6 | 2.3258 | 6.5589 | 34.1764
1544 | 86 | 86 |  | 1664.9578 | 89.2085 | 54.5768 | -6.3844 | -0.33553 | 6 | 1.9174 | 5.4071 | 27.5624
1545 | 87.4974 | 87.4974 |  | 1693.9481 | 89.0001 | 52.2847 | -4.6057 | -2.1143 | 6 | 1.8369 | 5.18 | 26.1898
1546 | 88.4895 | 88.4895 |  | 1713.1545 | 88.9351 | 54.0446 | -4.6057 | -2.1143 | 6 | 1.8987 | 5.3544 | 27.1797
1547 | 90 | 90 |  | 1742.3977 | 88.8412 | 56.705 | -6.3844 | -0.33553 | 6 | 1.9922 | 5.6179 | 28.6734
1548 | 91 | 91 |  | 1761.7576 | 88.7207 | 52.6534 | -3.811 | -2.9089 | 6 | 1.8498 | 5.2165 | 26.2755
1549 | 92 | 92 |  | 1781.1176 | 88.6123 | 46.2708 | -45.1173 | 38.3974 | 6 | 1.6256 | 4.5842 | 22.4576
1550 | 92 | 92 |  | 1781.1176 | 88.6336 | 31.4999 | -2.021 | -4.6989 | 6 | 1.1067 | 3.1208 | 13.5129
1551 | 92 | 92 |  | 1781.1176 | 88.7938 | 40.6328 | -0.21295 | -6.507 | 6 | 1.4275 | 4.0256 | 19.0772
1552 | 92.4578 | 92.4578 |  | 1789.9799 | 88.8932 | 41.3708 | -1.7533 | -4.9667 | 6 | 1.4534 | 4.0987 | 19.4961
1553 | 93 | 93 |  | 1800.4776 | 89.0085 | 60.5858 | -4.5763 | -2.1436 | 6 | 2.1285 | 6.0024 | 30.8202
1554 | 94.9529 | 94.9529 |  | 1838.2853 | 88.9472 | 69.3164 | -3.5514 | -3.1685 | 6 | 2.4352 | 6.8674 | 35.7739
1555 | 96 | 96 |  | 1858.5575 | 89.0204 | 53.0047 | -3.811 | -2.9089 | 6 | 1.8622 | 5.2513 | 26.2555
1556 | 97 | 97 |  | 1877.9175 | 88.9349 | 63.1046 | -5.8608 | -0.85916 | 6 | 2.217 | 6.252 | 32.1311
1557 | 98 | 98 |  | 1897.2775 | 88.8585 | 42.8168 | -2.5161 | -4.2038 | 6 | 1.5042 | 4.242 | 20.0326
1558 | 98 | 98 |  | 1897.2775 | 88.9089 | 61.8415 | -4.2456 | -2.4743 | 6 | 2.1726 | 6.1268 | 31.3537
1559 | 99.9236 | 99.9236 |  | 1934.518 | 88.8438 | 61.7448 | -3.811 | -2.9089 | 6 | 2.1692 | 6.1172 | 31.2074
1560 | 100 | 100 |  | 1935.9974 | 88.8194 | 55.4421 | -3.811 | -2.9089 | 6 | 1.9478 | 5.4928 | 27.4874
1561 | 102 | 102 |  | 1974.7173 | 88.7469 | 91.4424 | -7.5598 | 0.83984 | 6 | 3.2126 | 9.0595 | 48.0419
1562 | 104 | 104 |  | 2013.4373 | 88.7978 | 83.5076 | -3.5658 | -3.1541 | 6 | 2.9338 | 8.2733 | 43.5561
1563 | 106 | 106 |  | 2052.1572 | 88.8912 | 93.4506 | -3.5658 | -3.1541 | 6 | 3.2831 | 9.2584 | 49.0664
1564 | 108 | 108 |  | 2090.8772 | 88.8918 | 77.9997 | -4.5463 | -2.1736 | 6 | 2.7403 | 7.7277 | 40.2419
1565 | 109 | 109 |  | 2110.2372 | 88.8683 | 79.5685 | -4.2874 | -2.4326 | 6 | 2.7954 | 7.8831 | 41.0919
1566 | 111 | 111 |  | 2148.9571 | 88.7787 | 100 | -3.8846 | -2.8353 | 6 | 3.5132 | 9.9073 | 52.5421
1567 | 113 | 113 |  | 2187.6771 | 88.5777 | 99.4783 | -3.8846 | -2.8353 | 6 | 3.4949 | 9.8556 | 52.1697
1568 | 114.8784 | 114.8784 |  | 2224.0432 | 88.3823 | 89.8382 | -2.98 | -3.74 | 6 | 3.1562 | 8.9005 | 46.6357
1569 | 116 | 116 |  | 2245.757 | 88.4116 | 83.2678 | -1.049 | -5.6709 | 6 | 2.9254 | 8.2496 | 42.7927
1570 | 117.3735 | 117.3735 |  | 2272.3486 | 88.1853 | 95.0922 | -2.98 | -3.74 | 6 | 3.3408 | 9.4211 | 49.4647
1571 | 118.8687 | 118.8687 |  | 2301.294 | 88.068 | 92.7616 | -2.98 | -3.74 | 6 | 3.2589 | 9.1902 | 48.0387
1572 | 120 | 120 |  | 2323.1969 | 88.1588 | 85.3434 | 0 | -6.7199 | 6 | 2.9983 | 8.4552 | 43.6915
1573 | 121 | 121 |  | 2342.5569 | 88.218 | 91.7887 | 0 | -6.7199 | 6 | 3.2247 | 9.0938 | 47.3229
1574 | 122 | 122 |  | 2361.9168 | 88.2151 | 72.9505 | 0 | -6.7199 | 6 | 2.5629 | 7.2274 | 36.2604
1575 | 122 | 122 |  | 2361.9168 | 88.2321 | 76.982 | 0 | -6.7199 | 6 | 2.7046 | 7.6268 | 38.6402
1576 | 123 | 123 |  | 2381.2768 | 88.2587 | 82.3907 | 0 | -6.7199 | 6 | 2.8946 | 8.1627 | 41.7179
1577 | 123 | 123 |  | 2381.2768 | 88.1676 | 62.9195 | -12.6727 | 5.9528 | 6 | 2.2105 | 6.2336 | 30.1687
1578 | 123 | 123 |  | 2381.2768 | 87.8845 | 66.9245 | -12.1491 | 5.4292 | 6 | 2.3512 | 6.6304 | 32.5746
1579 | 123 | 123 |  | 2381.2768 | 87.903 | 70.235 | -4.0435 | -2.6764 | 6 | 2.4675 | 6.9584 | 34.5515
1580 | 123 | 123 |  | 2381.2768 | 87.9729 | 51.9416 | -1.322 | -5.3979 | 6 | 1.8248 | 5.146 | 23.4933
1581 | 122 | 122 |  | 2361.9168 | 87.9817 | 49.8607 | -3.275 | -3.4449 | 6 | 1.7517 | 4.9398 | 22.3207
1582 | 122 | 122 |  | 2361.9168 | 87.9905 | 72.3058 | -11.4788 | 4.7589 | 6 | 2.5403 | 7.1635 | 35.8784
1583 | 121.7816 | 121.7816 |  | 2357.6889 | 88.0529 | 39.0335 | -4.477 | -2.243 | 6 | 1.3713 | 3.8672 | 15.6261
1584 | 120 | 120 |  | 2323.1969 | 88.2012 | 24.0823 | -5.0687 | -1.6513 | 6 | 0.84607 | 2.3859 | 6.3563
1585 | 119 | 119 |  | 2303.8369 | 88.1937 | 56.3552 | -12.4793 | 5.7593 | 6 | 1.9799 | 5.5833 | 26.5926
1586 | 119 | 119 |  | 2303.8369 | 88.1631 | 55.4205 | -12.4793 | 5.7593 | 6 | 1.947 | 5.4907 | 26.0245
1587 | 118.2078 | 118.2078 |  | 2288.4992 | 88.1181 | 38.4643 | 0 | -6.7199 | 6 | 1.3513 | 3.8108 | 15.647
1588 | 117.2163 | 117.2163 |  | 2269.3047 | 88.1374 | 35.3861 | 0 | -6.7199 | 6 | 1.2432 | 3.5058 | 13.8198
1589 | 116 | 116 |  | 2245.757 | 88.0879 | 30.7818 | -4.477 | -2.243 | 6 | 1.0814 | 3.0496 | 11.0428
1590 | 115 | 115 |  | 2226.397 | 87.9856 | 46.1005 | -9.7705 | 3.0505 | 6 | 1.6196 | 4.5673 | 20.7
1591 | 115 | 115 |  | 2226.397 | 88.1991 | 63.6094 | -12.6727 | 5.9528 | 6 | 2.2347 | 6.302 | 31.3205
1592 | 115 | 115 |  | 2226.397 | 88.2938 | 42.8778 | -8.489 | 1.7691 | 6 | 1.5064 | 4.248 | 18.71
1593 | 114 | 114 |  | 2207.037 | 88.4801 | 41.306 | 0 | -6.7199 | 6 | 1.4512 | 4.0923 | 17.8305
1594 | 114 | 114 |  | 2207.037 | 88.63 | 63.3596 | -12.6727 | 5.9528 | 6 | 2.226 | 6.2772 | 31.2529
1595 | 114 | 114 |  | 2207.037 | 88.6684 | 41.733 | -8.489 | 1.7691 | 6 | 1.4662 | 4.1346 | 18.0953
1596 | 113 | 113 |  | 2187.6771 | 88.8183 | 40.1028 | -0.70328 | -6.0167 | 6 | 1.4089 | 3.9731 | 17.1772
1597 | 112.7584 | 112.7584 |  | 2183.0001 | 88.9264 | 47.5911 | -12.6153 | 5.8953 | 6 | 1.672 | 4.715 | 21.8193
1598 | 112 | 112 |  | 2168.3171 | 88.9407 | 33.1916 | -6.9799 | 0.25999 | 6 | 1.1661 | 3.2884 | 12.955
1599 | 111 | 111 |  | 2148.9571 | 88.9458 | 31.3738 | 0 | -6.7199 | 6 | 1.1022 | 3.1083 | 11.9066
1600 | 110 | 110 |  | 2129.5971 | 88.9233 | 32.0333 | -6.9799 | 0.25999 | 6 | 1.1254 | 3.1736 | 12.4147
1601 | 109 | 109 |  | 2110.2372 | 88.957 | 26.7756 | -4.477 | -2.243 | 6 | 0.94069 | 2.6527 | 9.1908
1602 | 108 | 108 |  | 2090.8772 | 88.9371 | 42.2319 | -9.2754 | 2.5555 | 6 | 1.4837 | 4.184 | 18.9342
1603 | 108 | 108 |  | 2090.8772 | 88.9707 | 41.9392 | -9.2754 | 2.5555 | 6 | 1.4734 | 4.155 | 18.7538
1604 | 107 | 107 |  | 2071.5172 | 89.0227 | 26.0667 | -4.477 | -2.243 | 6 | 0.91578 | 2.5825 | 8.9269
1605 | 106.3024 | 106.3024 |  | 2058.0111 | 89.0248 | 43.8178 | -9.7705 | 3.0505 | 6 | 1.5394 | 4.3412 | 20.0458
1606 | 106.3097 | 106.3097 |  | 2058.1529 | 89.073 | 45.5122 | -9.7705 | 3.0505 | 6 | 1.5989 | 4.509 | 21.0817
1607 | 106 | 106 |  | 2052.1572 | 89.0024 | 43.0564 | -2.2619 | -4.4581 | 6 | 1.5127 | 4.2657 | 19.6029
1608 | 106 | 106 |  | 2052.1572 | 89.041 | 48.6164 | -3.5958 | -3.1241 | 6 | 1.708 | 4.8166 | 22.9955
1609 | 106 | 106 |  | 2052.1572 | 88.7501 | 47.3547 | -12.6153 | 5.8953 | 6 | 1.6637 | 4.6916 | 22.2287
1610 | 106 | 106 |  | 2052.1572 | 88.6303 | 48.105 | -12.6153 | 5.8953 | 6 | 1.69 | 4.7659 | 22.6849
1611 | 106 | 106 |  | 2052.1572 | 88.5469 | 46.3503 | -3.1195 | -3.6004 | 6 | 1.6284 | 4.5921 | 21.617
1612 | 106.1586 | 106.1586 |  | 2055.2271 | 88.5199 | 61.1543 | -1.5697 | -5.1503 | 6 | 2.1485 | 6.0587 | 30.5067
1613 | 107 | 107 |  | 2071.5172 | 88.4119 | 56.033 | -4.1189 | -2.6011 | 6 | 1.9686 | 5.5514 | 27.3968
1614 | 107 | 107 |  | 2071.5172 | 88.3611 | 56.1637 | -12.6727 | 5.9528 | 6 | 1.9732 | 5.5643 | 27.4752
1615 | 108 | 108 |  | 2090.8772 | 88.3103 | 74.1706 | -10.6661 | 3.9462 | 6 | 2.6058 | 7.3483 | 38.0292
1616 | 109 | 109 |  | 2110.2372 | 88.3781 | 70.439 | -1.3176 | -5.4023 | 6 | 2.4747 | 6.9786 | 35.796
1617 | 110 | 110 |  | 2129.5971 | 88.4418 | 72.9323 | -1.3176 | -5.4023 | 6 | 2.5623 | 7.2256 | 37.1903
1618 | 111 | 111 |  | 2148.9571 | 88.4902 | 74.1356 | -9.8715 | 3.1516 | 6 | 2.6045 | 7.3448 | 37.8286
1619 | 112 | 112 |  | 2168.3171 | 88.5811 | 75.5792 | -9.2273 | 2.5074 | 6 | 2.6553 | 7.4879 | 38.6048
1620 | 113 | 113 |  | 2187.6771 | 88.6295 | 76.4874 | -9.2273 | 2.5074 | 6 | 2.6872 | 7.5778 | 39.0671
1621 | 114 | 114 |  | 2207.037 | 88.6318 | 78.8792 | -0.67343 | -6.0465 | 6 | 2.7712 | 7.8148 | 40.3898
1622 | 115.1036 | 115.1036 |  | 2228.4034 | 88.5866 | 82.5329 | -7.9845 | 1.2646 | 6 | 2.8996 | 8.1768 | 42.4302
1623 | 116 | 116 |  | 2245.757 | 88.4524 | 67.8501 | -12.2047 | 5.4848 | 6 | 2.3837 | 6.7221 | 33.7636
1624 | 116 | 116 |  | 2245.757 | 88.3208 | 54.7553 | -3.9254 | -2.7945 | 6 | 1.9237 | 5.4248 | 25.9006
1625 | 116 | 116 |  | 2245.757 | 88.0283 | 61.8109 | -4.1189 | -2.6011 | 6 | 2.1716 | 6.1238 | 30.1595
1626 | 116 | 116 |  | 2245.757 | 87.8543 | 46.6568 | -9.7705 | 3.0505 | 6 | 1.6392 | 4.6224 | 20.9484
1627 | 115 | 115 |  | 2226.397 | 87.8706 | 34.2928 | -4.477 | -2.243 | 6 | 1.2048 | 3.3975 | 13.3559
1628 | 113.9281 | 113.9281 |  | 2205.6451 | 88.0656 | 24.4878 | 0 | -6.7199 | 6 | 0.86031 | 2.4261 | 7.2555
1629 | 112 | 112 |  | 2168.3171 | 88.1549 | 14.2549 | -5.3741 | -1.3458 | 6 | 0.50081 | 1.4123 | 0.86986
1630 | 110 | 110 |  | 2129.5971 | 88.2086 | 14.642 | -80.4229 | 63.8013 | 6 | 0.51441 | 1.4506 | 1.3231
1631 | 108 | 108 |  | 2090.8772 | 88.2622 | 18.0466 | 0 | -6.7199 | 6 | 0.63402 | 1.7879 | 3.7158
1632 | 107 | 107 |  | 2071.5172 | 88.2944 | 35.9125 | -1.5535 | -5.1664 | 6 | 1.2617 | 3.558 | 15.1072
1633 | 106.4568 | 106.4568 |  | 2061.0006 | 88.3761 | 36.3479 | -1.5535 | -5.1664 | 6 | 1.277 | 3.6011 | 15.4241
1634 | 106 | 106 |  | 2052.1572 | 88.533 | 45.8122 | -2.8349 | -3.885 | 6 | 1.6095 | 4.5387 | 21.2888
1635 | 105.9666 | 105.9666 |  | 2051.5097 | 88.5342 | 35.8714 | -1.5535 | -5.1664 | 6 | 1.2602 | 3.5539 | 15.1692
1636 | 105 | 105 |  | 2032.7973 | 88.5702 | 34.4146 | -1.5535 | -5.1664 | 6 | 1.2091 | 3.4096 | 14.3439
1637 | 105 | 105 |  | 2032.7973 | 88.7356 | 48.7644 | -1.9257 | -4.7943 | 6 | 1.7132 | 4.8312 | 23.1589
1638 | 105 | 105 |  | 2032.7973 | 88.7164 | 49.1233 | -1.9257 | -4.7943 | 6 | 1.7258 | 4.8668 | 23.3763
1639 | 105 | 105 |  | 2032.7973 | 88.6973 | 33.3159 | 0 | -6.7199 | 6 | 1.1705 | 3.3007 | 13.6592
1640 | 104 | 104 |  | 2013.4373 | 88.8687 | 36.0367 | 0 | -6.7199 | 6 | 1.266 | 3.5703 | 15.4338
1641 | 104 | 104 |  | 2013.4373 | 89.1004 | 37.3084 | -0.72156 | -5.9984 | 6 | 1.3107 | 3.6963 | 16.2213
1642 | 103 | 103 |  | 1994.0773 | 89.1346 | 28.2575 | -6.9799 | 0.25999 | 6 | 0.99275 | 2.7996 | 10.6612
1643 | 103 | 103 |  | 1994.0773 | 89.1431 | 61.5809 | -11.0654 | 4.3455 | 6 | 2.1635 | 6.101 | 30.9491
1644 | 103.9883 | 103.9883 |  | 2013.2104 | 88.958 | 54.4922 | -12.1081 | 5.3881 | 6 | 1.9144 | 5.3987 | 26.6787
1645 | 104 | 104 |  | 2013.4373 | 88.9559 | 53.4546 | -3.9254 | -2.7945 | 6 | 1.878 | 5.2959 | 26.0562
1646 | 105 | 105 |  | 2032.7973 | 88.966 | 66.5879 | -2.4148 | -4.3052 | 6 | 2.3394 | 6.5971 | 33.778
1647 | 106 | 106 |  | 2052.1572 | 88.9915 | 81.1717 | -10.8368 | 4.1169 | 6 | 2.8517 | 8.0419 | 42.1539
1648 | 107.9791 | 107.9791 |  | 2090.4731 | 88.8695 | 80.76 | -10.8368 | 4.1169 | 6 | 2.8373 | 8.0011 | 41.8279
1649 | 109 | 109 |  | 2110.2372 | 88.772 | 81.7889 | -1.5695 | -5.1505 | 6 | 2.8734 | 8.1031 | 42.366
1650 | 111 | 111 |  | 2148.9571 | 88.7297 | 88.9702 | -1.3617 | -5.3583 | 6 | 3.1257 | 8.8145 | 46.3566
1651 | 112 | 112 |  | 2168.3171 | 88.7171 | 71.4285 | -9.8715 | 3.1516 | 6 | 2.5094 | 7.0766 | 36.1787
1652 | 113 | 113 |  | 2187.6771 | 88.7573 | 78.1811 | -9.2273 | 2.5074 | 6 | 2.7467 | 7.7456 | 40.0517
1653 | 114 | 114 |  | 2207.037 | 88.6865 | 76.625 | -9.2273 | 2.5074 | 6 | 2.692 | 7.5915 | 39.0785
1654 | 115 | 115 |  | 2226.397 | 88.6826 | 83.6494 | 0 | -6.7199 | 6 | 2.9388 | 8.2874 | 43.0814
1655 | 116 | 116 |  | 2245.757 | 88.7204 | 64.3593 | -12.6727 | 5.9528 | 6 | 2.2611 | 6.3763 | 31.685
1656 | 116 | 116 |  | 2245.757 | 88.53 | 74.4016 | -9.8715 | 3.1516 | 6 | 2.6139 | 7.3712 | 37.6306
1657 | 117.4285 | 117.4285 |  | 2273.4121 | 88.3878 | 85.6005 | 0 | -6.7199 | 6 | 3.0073 | 8.4807 | 44.0367
1658 | 118 | 118 |  | 2284.4769 | 88.1913 | 77.145 | -0.67343 | -6.0465 | 6 | 2.7103 | 7.643 | 39.0808
1659 | 119 | 119 |  | 2303.8369 | 87.9805 | 76.2058 | -9.2273 | 2.5074 | 6 | 2.6773 | 7.5499 | 38.4477
1660 | 119.4083 | 119.4083 |  | 2311.7421 | 88.0314 | 85.004 | -6.8908 | 0.17084 | 6 | 2.9864 | 8.4216 | 43.5423
1661 | 121 | 121 |  | 2342.5569 | 88.169 | 98.9777 | -9.9155 | 3.1956 | 6 | 3.4773 | 9.806 | 51.4157
1662 | 122 | 122 |  | 2361.9168 | 88.0073 | 88.7848 | -6.8908 | 0.17084 | 6 | 3.1192 | 8.7962 | 45.5148
1663 | 122.9083 | 122.9083 |  | 2379.502 | 88.145 | 75.0932 | -11.4788 | 4.7589 | 6 | 2.6382 | 7.4397 | 37.4418
1664 | 123 | 123 |  | 2381.2768 | 88.1716 | 81.0321 | -0.095625 | -6.6243 | 6 | 2.8468 | 8.0281 | 40.9241
1665 | 124 | 124 |  | 2400.6368 | 88.0863 | 79.3726 | -2.2346 | -4.4854 | 6 | 2.7885 | 7.8637 | 39.8576
1666 | 124 | 124 |  | 2400.6368 | 88.0301 | 79.3574 | -10.4634 | 3.7435 | 6 | 2.788 | 7.8622 | 39.8487
1667 | 125 | 125 |  | 2419.9967 | 88.0193 | 85.1325 | -7.5499 | 0.82998 | 6 | 2.9909 | 8.4343 | 43.1292
1668 | 125 | 125 |  | 2419.9967 | 88.0693 | 67.9768 | -12.1491 | 5.4292 | 6 | 2.3882 | 6.7347 | 33.0006
1669 | 125.3735 | 125.3735 |  | 2427.2284 | 88.1093 | 87.4307 | -6.8908 | 0.17084 | 6 | 3.0716 | 8.662 | 44.4291
1670 | 126 | 126 |  | 2439.3567 | 88.1516 | 74.9533 | -2.925 | -3.795 | 6 | 2.6333 | 7.4258 | 37.0515
1671 | 126 | 126 |  | 2439.3567 | 88.1782 | 80.92 | -1.9095 | -4.8104 | 6 | 2.8429 | 8.017 | 40.5693
1672 | 126.6411 | 126.6411 |  | 2451.7687 | 88.0999 | 72.4721 | -12.5974 | 5.8774 | 6 | 2.5461 | 7.18 | 35.5109
1673 | 126 | 126 |  | 2439.3567 | 88.1073 | 57.4823 | -12.4793 | 5.7593 | 6 | 2.0195 | 5.6949 | 26.555
1674 | 126 | 126 |  | 2439.3567 | 88.0706 | 76.8539 | -2.2808 | -4.4392 | 6 | 2.7001 | 7.6141 | 38.1758
1675 | 126.1515 | 126.1515 |  | 2442.2895 | 88.1427 | 69.8105 | -4.0221 | -2.6978 | 6 | 2.4526 | 6.9163 | 33.976
1676 | 126 | 126 |  | 2439.3567 | 88.1555 | 67.8205 | -3.5952 | -3.1247 | 6 | 2.3827 | 6.7192 | 32.8015
1677 | 126 | 126 |  | 2439.3567 | 88.1412 | 71.4643 | -12.5974 | 5.8774 | 6 | 2.5107 | 7.0802 | 34.9787
1678 | 126 | 126 |  | 2439.3567 | 88.1427 | 70.9547 | -12.5974 | 5.8774 | 6 | 2.4928 | 7.0297 | 34.675
1679 | 126 | 126 |  | 2439.3567 | 88.1442 | 69.3249 | -3.0802 | -3.6397 | 6 | 2.4355 | 6.8682 | 33.7019
1680 | 126 | 126 |  | 2439.3567 | 88.1706 | 75.0007 | -1.9831 | -4.7368 | 6 | 2.6349 | 7.4305 | 37.0796
1681 | 126 | 126 |  | 2439.3567 | 88.1972 | 54.1319 | -14.2856 | 7.5656 | 6 | 1.9018 | 5.363 | 24.5087
1682 | 125 | 125 |  | 2419.9967 | 88.1606 | 59.7424 | -4.1189 | -2.6011 | 6 | 2.0989 | 5.9189 | 28.0381
1683 | 125.3125 | 125.3125 |  | 2426.0467 | 88.124 | 74.7582 | -1.9831 | -4.7368 | 6 | 2.6264 | 7.4065 | 37.0066
1684 | 125 | 125 |  | 2419.9967 | 88.1506 | 58.027 | -4.1189 | -2.6011 | 6 | 2.0386 | 5.7489 | 26.9961
1685 | 125 | 125 |  | 2419.9967 | 88.1139 | 86.7976 | -6.8908 | 0.17084 | 6 | 3.0494 | 8.5993 | 44.0971
1686 | 126 | 126 |  | 2439.3567 | 88.1562 | 85.4244 | -7.5499 | 0.82998 | 6 | 3.0012 | 8.4632 | 43.2023
1687 | 126 | 126 |  | 2439.3567 | 88.1452 | 67.9282 | -12.1491 | 5.4292 | 6 | 2.3865 | 6.7298 | 32.866
1688 | 126 | 126 |  | 2439.3567 | 88.1309 | 67.4547 | -3.5952 | -3.1247 | 6 | 2.3698 | 6.6829 | 32.5822
1689 | 126 | 126 |  | 2439.3567 | 88.168 | 85.6949 | 0 | -6.7199 | 6 | 3.0107 | 8.49 | 43.3598
1690 | 127 | 127 |  | 2458.7167 | 88.2103 | 87.8235 | -6.8908 | 0.17084 | 6 | 3.0854 | 8.7009 | 44.4983
1691 | 127 | 127 |  | 2458.7167 | 88.1972 | 67.9981 | -12.1491 | 5.4292 | 6 | 2.3889 | 6.7368 | 32.7999
1692 | 127 | 127 |  | 2458.7167 | 88.2562 | 73.2491 | -11.4788 | 4.7589 | 6 | 2.5734 | 7.257 | 35.9348
1693 | 127 | 127 |  | 2458.7167 | 88.274 | 71.6652 | -4.0435 | -2.6764 | 6 | 2.5178 | 7.1001 | 34.992
1694 | 127 | 127 |  | 2458.7167 | 88.3336 | 71.6671 | -4.0435 | -2.6764 | 6 | 2.5178 | 7.1003 | 34.9931
1695 | 127 | 127 |  | 2458.7167 | 88.3732 | 73.2434 | -11.4788 | 4.7589 | 6 | 2.5732 | 7.2564 | 35.9314
1696 | 127 | 127 |  | 2458.7167 | 88.3692 | 67.7208 | -3.5952 | -3.1247 | 6 | 2.3792 | 6.7093 | 32.6337
1697 | 127 | 127 |  | 2458.7167 | 88.2587 | 87.4958 | 0 | -6.7199 | 6 | 3.0739 | 8.6685 | 44.308
1698 | 128 | 128 |  | 2478.0767 | 88.2455 | 89.2801 | -6.8908 | 0.17084 | 6 | 3.1366 | 8.8452 | 45.2425
1699 | 128 | 128 |  | 2478.0767 | 88.3256 | 69.4823 | -15.7995 | 9.0796 | 6 | 2.4411 | 6.8838 | 33.5788
1700 | 128 | 128 |  | 2478.0767 | 88.4778 | 74.6747 | -11.4788 | 4.7589 | 6 | 2.6235 | 7.3982 | 36.6736
1701 | 128 | 128 |  | 2478.0767 | 88.5689 | 73.0937 | -9.1489 | 2.429 | 6 | 2.5679 | 7.2416 | 35.734
1702 | 128 | 128 |  | 2478.0767 | 88.6483 | 73.4089 | 0 | -6.7199 | 6 | 2.579 | 7.2728 | 35.9215
1703 | 127.7987 | 127.7987 |  | 2474.1796 | 88.7164 | 57.5592 | -6.2508 | -0.46915 | 6 | 2.0222 | 5.7026 | 26.3992
1704 | 127 | 127 |  | 2458.7167 | 88.6331 | 60.4133 | -4.1189 | -2.6011 | 6 | 2.1225 | 5.9853 | 28.2255
1705 | 127 | 127 |  | 2458.7167 | 88.5804 | 74.9519 | -2.925 | -3.795 | 6 | 2.6332 | 7.4257 | 36.9457
1706 | 127 | 127 |  | 2458.7167 | 88.5782 | 71.3751 | -12.5974 | 5.8774 | 6 | 2.5076 | 7.0713 | 34.819
1707 | 127 | 127 |  | 2458.7167 | 88.5718 | 72.3314 | -12.5974 | 5.8774 | 6 | 2.5412 | 7.1661 | 35.3888
1708 | 127 | 127 |  | 2458.7167 | 88.5466 | 72.0816 | -3.1016 | -3.6183 | 6 | 2.5324 | 7.1413 | 35.24
1709 | 127 | 127 |  | 2458.7167 | 88.5215 | 70.793 | -3.1016 | -3.6183 | 6 | 2.4871 | 7.0137 | 34.4717
1710 | 126.8341 | 126.8341 |  | 2455.505 | 88.5287 | 63.5269 | -4.1189 | -2.6011 | 6 | 2.2318 | 6.2938 | 30.1283
1711 | 126.6561 | 126.6561 |  | 2452.0593 | 88.5406 | 80.2294 | -10.8346 | 4.1147 | 6 | 2.8186 | 7.9486 | 40.097
1712 | 127 | 127 |  | 2458.7167 | 88.4718 | 58.5762 | -12.6727 | 5.9528 | 6 | 2.0579 | 5.8033 | 27.1093
1713 | 126 | 126 |  | 2439.3567 | 88.4191 | 68.7883 | -6.3038 | -0.41615 | 6 | 2.4167 | 6.8151 | 33.381
1714 | 127 | 127 |  | 2458.7167 | 88.3937 | 93.2492 | -1.4487 | -5.2713 | 6 | 3.2761 | 9.2385 | 47.6348
1715 | 127 | 127 |  | 2458.7167 | 88.3773 | 63.0178 | -3.177 | -3.5429 | 6 | 2.214 | 6.2434 | 29.8025
1716 | 127 | 127 |  | 2458.7167 | 88.3387 | 86.4247 | 0 | -6.7199 | 6 | 3.0363 | 8.5624 | 43.6852
1717 | 128 | 128 |  | 2478.0767 | 88.3054 | 98.5883 | -6.8908 | 0.17084 | 6 | 3.4636 | 9.7674 | 50.5985
1718 | 128.6262 | 128.6262 |  | 2490.2003 | 88.4499 | 81.8499 | -10.8346 | 4.1147 | 6 | 2.8756 | 8.1091 | 40.8415
1719 | 129 | 129 |  | 2497.4366 | 88.4457 | 95.4248 | -6.8908 | 0.17084 | 6 | 3.3525 | 9.454 | 48.6868
1720 | 130 | 130 |  | 2516.7966 | 88.5203 | 90.8934 | -6.8908 | 0.17084 | 6 | 3.1933 | 9.0051 | 45.9676
1721 | 130 | 130 |  | 2516.7966 | 88.4981 | 73.784 | -18.6447 | 11.9247 | 6 | 2.5922 | 7.31 | 35.9204
1722 | 130 | 130 |  | 2516.7966 | 88.5111 | 73.1753 | -10.0908 | 3.3709 | 6 | 2.5708 | 7.2497 | 35.558
1723 | 130 | 130 |  | 2516.7966 | 88.5755 | 91.5966 | 0 | -6.7199 | 6 | 3.218 | 9.0747 | 46.3748
1724 | 131 | 131 |  | 2536.1566 | 88.5431 | 94.9016 | 0 | -6.7199 | 6 | 3.3341 | 9.4022 | 48.1749
1725 | 131 | 131 |  | 2536.1566 | 88.2883 | 69.4899 | -5.3332 | -1.3867 | 6 | 2.4413 | 6.8846 | 33.2387
1726 | 130.4116 | 130.4116 |  | 2524.7656 | 88.1386 | 47.9864 | -4.972 | -1.7479 | 6 | 1.6859 | 4.7542 | 20.207
1727 | 129 | 129 |  | 2497.4366 | 88.1608 | 49.2474 | -4.972 | -1.7479 | 6 | 1.7302 | 4.8791 | 21.1573
1728 | 128 | 128 |  | 2478.0767 | 88.2817 | 27.364 | -3.1095 | -3.6104 | 6 | 0.96136 | 2.711 | 7.5353
1729 | 125.425 | 125.425 |  | 2428.2257 | 88.3275 | 22.9383 | -3.199 | -3.5209 | 6 | 0.80587 | 2.2726 | 5.0077
1730 | 123.9263 | 123.9263 |  | 2399.2094 | 88.3307 | 18.86 | -1.9325 | -4.7874 | 6 | 0.6626 | 1.8685 | 2.5551
1731 | 121 | 121 |  | 2342.5569 | 88.3514 | 19.1999 | -34.2915 | 27.5716 | 6 | 0.67454 | 1.9022 | 3.1071
1732 | 119.4366 | 119.4366 |  | 2312.2903 | 88.3721 | 12.3246 | -16.7335 | 10.0136 | 6 | 0.43299 | 1.221 | -1.1787
1733 | 116 | 116 |  | 2245.757 | 88.3815 | 0 | -66.1043 | 59.3844 | 6 | 0 | 0 | -8.5333
1734 | 114 | 114 |  | 2207.037 | 88.2331 | 18.7857 | -2.6867 | -4.0332 | 6 | 0.65998 | 1.8612 | 3.5924
1735 | 112 | 112 |  | 2168.3171 | 88.2506 | 16.2341 | 0 | -6.7199 | 6 | 0.57034 | 1.6084 | 2.1511
1736 | 109.958 | 109.958 |  | 2128.7842 | 88.2689 | 0 | -18.6999 | 11.9799 | 6 | 0 | 0 | -6.1068
1737 | 107 | 107 |  | 2071.5172 | 88.2894 | 0 | -18.6999 | 11.9799 | 6 | 0 | 0 | -6.7672
1738 | 105 | 105 |  | 2032.7973 | 88.31 | 13.6028 | 0 | -6.7199 | 6 | 0.4779 | 1.3477 | 1.1387
1739 | 103 | 103 |  | 1994.0773 | 88.4031 | 8.452 | -5.0716 | -1.6483 | 6 | 0.29694 | 0.83737 | -2.0135
1740 | 100.9806 | 100.9806 |  | 1954.9816 | 88.5629 | 9.3996 | 0 | -6.7199 | 6 | 0.33023 | 0.93124 | -1.2065
1741 | 99 | 99 |  | 1916.6374 | 88.6443 | 0 | 0 | -6.7199 | 6 | 0 | 0 | -4.0997
1742 | 97 | 97 |  | 1877.9175 | 88.6951 | 15.2904 | 0 | -6.7199 | 6 | 0.53719 | 1.5149 | 2.9496
1743 | 95.9965 | 95.9965 |  | 1858.489 | 88.7775 | 13.9056 | 0 | -6.7199 | 6 | 0.48853 | 1.3777 | 2.1488
1744 | 94.0013 | 94.0013 |  | 1819.8636 | 88.8943 | 10.1759 | 0 | -6.7199 | 6 | 0.3575 | 1.0082 | -0.076764
1745 | 93 | 93 |  | 1800.4776 | 89.0223 | 21.7037 | 0 | -6.7199 | 6 | 0.7625 | 2.1502 | 7.3462
1746 | 92.0156 | 92.0156 |  | 1781.4201 | 89.1344 | 18.1382 | 0 | -6.7199 | 6 | 0.63724 | 1.797 | 5.1735
1747 | 91 | 91 |  | 1761.7576 | 89.1032 | 14.5557 | -1.4247 | -5.2953 | 6 | 0.51137 | 1.4421 | 2.9805
1748 | 90 | 90 |  | 1742.3977 | 89.0032 | 28.3556 | -2.3399 | -4.38 | 6 | 0.99619 | 2.8093 | 11.7088
1749 | 90 | 90 |  | 1742.3977 | 89.0369 | 24.4854 | -2.3399 | -4.38 | 6 | 0.86023 | 2.4258 | 9.3092
1750 | 89 | 89 |  | 1723.0377 | 88.9486 | 24.7695 | 0 | -6.7199 | 6 | 0.87021 | 2.454 | 9.5562
1751 | 89 | 89 |  | 1723.0377 | 89.0118 | 24.5878 | 0 | -6.7199 | 6 | 0.86382 | 2.436 | 9.4432
1752 | 88 | 88 |  | 1703.6777 | 89.0751 | 23.6846 | 0 | -6.7199 | 6 | 0.83209 | 2.3465 | 8.9513
1753 | 88 | 88 |  | 1703.6777 | 89.0308 | 24.9454 | 0 | -6.7199 | 6 | 0.87639 | 2.4714 | 9.7341
1754 | 87 | 87 |  | 1684.3177 | 89.1229 | 20.3677 | -22.655 | 15.935 | 6 | 0.71556 | 2.0179 | 6.9535
1755 | 87 | 87 |  | 1684.3177 | 89.07 | 37.4621 | -0.72156 | -5.9984 | 6 | 1.3161 | 3.7115 | 17.4408
1756 | 87 | 87 |  | 1684.3177 | 89.04 | 19.8634 | -0.76875 | -5.9512 | 6 | 0.69785 | 1.9679 | 6.638
1757 | 86 | 86 |  | 1664.9578 | 88.987 | 22.8138 | -0.72156 | -5.9984 | 6 | 0.8015 | 2.2602 | 8.5475
1758 | 86 | 86 |  | 1664.9578 | 89.0877 | 26.1709 | -9.2754 | 2.5555 | 6 | 0.91944 | 2.5928 | 10.6242
1759 | 85 | 85 |  | 1645.5978 | 89.052 | 11.6292 | -4.5011 | -2.2189 | 6 | 0.40856 | 1.1521 | 1.5927
1760 | 84.0862 | 84.0862 |  | 1627.9063 | 89.0046 | 25.4784 | -9.2754 | 2.5555 | 6 | 0.89512 | 2.5242 | 10.3195
1761 | 84 | 84 |  | 1626.2378 | 89.1053 | 19.8756 | -8.3026 | 1.5827 | 6 | 0.69828 | 1.9691 | 6.8567
1762 | 83 | 83 |  | 1606.8778 | 89.0409 | 21.4575 | -10.8353 | 4.1154 | 6 | 0.75385 | 2.1259 | 7.907
1763 | 83 | 83 |  | 1606.8778 | 88.968 | 22.3359 | -0.72156 | -5.9984 | 6 | 0.78471 | 2.2129 | 8.4508
1764 | 82 | 82 |  | 1587.5179 | 89.0479 | 15.0963 | -5.058 | -1.6619 | 6 | 0.53037 | 1.4956 | 4.0077
1765 | 81.6063 | 81.6063 |  | 1579.8963 | 88.9806 | 23.158 | -9.2754 | 2.5555 | 6 | 0.81359 | 2.2943 | 9.0469
1766 | 81 | 81 |  | 1568.1579 | 89.0691 | 14.9006 | -5.058 | -1.6619 | 6 | 0.52349 | 1.4762 | 3.9562
1767 | 80 | 80 |  | 1548.7979 | 89.0018 | 11.6829 | -4.5011 | -2.2189 | 6 | 0.41044 | 1.1575 | 2.0041
1768 | 78.6265 | 78.6265 |  | 1522.2063 | 89.0604 | 0 | -24.3197 | 17.5998 | 6 | 0 | 0 | -3.2234
1769 | 76 | 76 |  | 1471.358 | 88.8524 | 0 | -4.8276 | -1.8923 | 6 | 0 | 0 | -5.0549
1770 | 72.1313 | 72.1313 |  | 1396.461 | 88.8576 | 0 | -52.9055 | 46.1856 | 6 | 0 | 0 | -4.7579
1771 | 70.6368 | 70.6368 |  | 1367.5274 | 88.9091 | 0 | -22.3422 | 15.6223 | 6 | 0 | 0 | -4.6448
1772 | 67 | 67 |  | 1297.1183 | 88.9453 | 0 | -17.4291 | 10.7091 | 6 | 0 | 0 | -4.3734
1773 | 64.1466 | 64.1466 |  | 1241.8766 | 88.9894 | 0 | -16.1411 | 9.4212 | 6 | 0 | 0 | -4.164
1774 | 61 | 61 |  | 1180.9584 | 89.0234 | 0 | -6.9984 | 0.27845 | 6 | 0 | 0 | -3.9367
1775 | 58 | 58 |  | 1337.2117 | 89.0551 | 0 | -18.0202 | 11.3003 | 5 | 0 | 0 | -4.5273
1776 | 55.1619 | 55.1619 |  | 1271.7775 | 89.0482 | 0 | -6.754 | 0.034066 | 5 | 0 | 0 | -4.277
1777 | 52.1674 | 52.1674 |  | 1202.738 | 89.056 | 0 | -28.4297 | 21.7097 | 5 | 0 | 0 | -4.0175
1778 | 50.6765 | 50.6765 |  | 1440.1561 | 89.0467 | 3.6971 | -8.662 | 1.942 | 4 | 0.12989 | 0.36628 | -2.6405
1779 | 48.1814 | 48.1814 |  | 1369.2483 | 89.0149 | 0 | -6.7189 | -0.0010049 | 4 | 0 | 0 | -4.6515
1780 | 43.1863 | 43.1863 |  | 1227.294 | 89.0613 | 0 | -1.9376 | -4.7823 | 4 | 0 | 0 | -4.1093
1781 | 40.3811 | 40.3811 |  | 1147.5749 | 89.0621 | 0 | -0.00022038 | -6.7197 | 4 | 0 | 0 | -3.8135
1782 | 37.1967 | 37.1967 |  | 1434.1704 | 89.0505 | 0 | 0 | -6.7199 | 3 | 0 | 0 | -4.9066
1783 | 34 | 34 |  | 1310.9188 | 88.9864 | 0 | 0 | -6.7199 | 3 | 0 | 0 | -4.4262
1784 | 30.7064 | 30.7064 |  | 1183.9301 | 89.0204 | 0 | -5.1771 | -1.5428 | 3 | 0 | 0 | -3.9477
1785 | 28.2064 | 28.2064 |  | 1087.539 | 89.035 | 0 | -1.703 | -5.017 | 3 | 0 | 0 | -3.5947
1786 | 26.2168 | 26.2168 |  | 1615.2643 | 89.0497 | 5.9397 | -9.307 | 2.587 | 2 | 0.20867 | 0.58846 | -1.9195
1787 | 25 | 25 |  | 1540.2952 | 88.9771 | 0 | -8.4974 | 1.7775 | 2 | 0 | 0 | -3.0805
1788 | 22.7229 | 22.7229 |  | 1399.999 | 88.9428 | 0 | -5.4068 | -1.3131 | 2 | 0 | 0 | -3.1965
1789 | 21 | 21 |  | 1293.848 | 88.9221 | 0 | -0.33585 | -6.3841 | 2 | 0 | 0 | -4.3609
1790 | 18 | 18 |  | 1109.0126 | 88.9561 | 1.8839 | -31.2656 | 24.5456 | 2 | 0.066187 | 0.18665 | -2.5282
1791 | 16.7363 | 16.7363 |  | 1031.1555 | 88.9971 | 3.2364 | -9.3893 | 2.6694 | 2 | 0.1137 | 0.32064 | -1.4173
1792 | 14 | 14 |  | 1667.4432 | 89.031 | 0 | -1.4385 | -5.2814 | 1 | 0 | 0 | -4.6827
1793 | 10.2418 | 10.2418 |  | 1219.8325 | 89.0736 | 2.6284 | 0 | -6.7199 | 1 | 0.092341 | 0.2604 | -2.4696
1794 | 6.7504 | 6.7504 |  | 803.9894 | 89.093 | 2.4123 | 0 | -6.7199 | 1 | 0.08475 | 0.239 | -2.6003
1795 | 1.2565 | 1.2565 |  | 800 | 89.1077 | 2.4123 | -78.9074 | 63.8013 | 1 | 0.08475 | 0.239 | 1.2269
1796 | 0 | 0 |  | 800 | 89.1291 | 2.4123 | -2.6888 | -4.0311 | 1 | 0.08475 | 0.239 | 0.098066
1797 | 0 | 0 |  | 800 | 89.1378 | 2.4123 | -2.6888 | -4.0311 | 1 | 0.08475 | 0.239 | 0.098066
1798 | 0 | 0 |  | 800 | 89.1657 | 2.4123 | -2.6888 | -4.0311 | 1 | 0.08475 | 0.239 | 0.098066
1799 | 0 | 0 |  | 800 | 89.1743 | 2.4123 | -2.6888 | -4.0311 | 1 | 0.08475 | 0.239 | 0.098066
1800 | 0 | 0 |  | 800 | 89.183 | 2.4123 | -2.6888 | -4.0311 | 1 | 0.08475 | 0.239 | 0.098066
When the bag phases do not coincide with the standard ones, you must provide the 'bag_phases' vector that defines the phases integration times.
If nothing is provided the default WLTP is run as specified by the regulation.

## prediction.WLTP
Time [sec] | Velocity [km/h] | Bag Phases [-] | WLTP- H Gear [-] | WLTP- L Gear [-]
times | velocities | bag_phases | gears WLTP-H | gears WLTP-L
This sheet is intended for the calculation of theoretical WLTPs.
Add data here if you want a specific velocity profile and/or bag phases and/or gearshifting pattern to be used for WLTP prediction.
When the bag phases do not coincide with the standard ones, you must provide 'times', 'velocities' and 'bag_phases' vectors. The 'bag_phases' vector defines the phases integration times.
In case of manual transmission you can provide gearshifting pattern. This is not allowed for automatic or cvt transmissions. When you provide the 'gears' vector, you also must provide 'times' and 'velocities' vectors.
If the gears vectors are not provided, CO2MPAS predicts WLTP generating gearshifting pattern according to pre phase-1a version of the GTR spec.
If nothing is provided the default WLTP is run as specified by the regulation.
The road loads and other parameters are the same as for the measured test (as provided in the Inputs tab).

## gear_box_ratios
gear | gear box ratio | final drive ratio
[-] | [-] | [-] | Definitions:
1 | 3.642 |  | * gear box ratio matrix is an array: [Ratio for gear 1, Ratio for gear 2, …]
2 | 1.884
3 | 1.179 |  | * final drive ratio matrix is an array: [Ratio for gear 1, Ratio for gear 2, …]
4 | 0.869
5 | 0.705
6 | 0.592
7
8
9
10
11
12
13
14
15
16

## active_cylinder_ratios
Active cylinder ratios
[-] | Note:
1 | Make sure to set the parameter 'engine_has_cylinder_deactivation' in the 'Inputs' tab to TRUE.
Example:
If the vehicle has an engine with 4 cylinders and it has the possibility to deactivate 2 cylinders, you have to introduce the following ratio: 0.5 (2/4).
If the vehicle has an engine with 3 cylinders and it has the possibility to deactivate 1 cylinder, you have to introduce the following ratios: 0.66 (2/3).
If the vehicle has an engine with 6 cylinders and it has the possibility to deactivate 3 cylinders, you have to introduce the following ratio: 0.5 (3/6).
If the vehicle has an engine with 6 cylinders and it has the possibility to deactivate 2 or 3 cylinders, you have to introduce the following ratios: 0.66 (4/6) and 0.5 (3/6).
If the vehicle has an engine with 6 cylinders and it has the possibility to deactivate 2 or 3 or 4 cylinders, you have to introduce the following ratios: 0.66 (4/6), 0.5 (3/6), and 0.33 (2/6).

## T1_map
speed | power
RPM | kW
800 | 9.8361
900 | 15.3614
1000 | 20.5369
1100 | 25.3908
1200 | 29.9495
1300 | 34.2375
1400 | 38.2776
1500 | 42.0907
1600 | 45.6958
1700 | 49.1102
1800 | 52.3494
1900 | 55.427
2000 | 58.3547
2100 | 61.1427
2200 | 63.799
2300 | 66.33
2400 | 68.7402
2500 | 71.0324
2600 | 73.2073
2700 | 75.2641
2800 | 77.2
2900 | 79.0104
3000 | 80.6889
3100 | 82.2273
3200 | 83.6155
3300 | 84.8417
3400 | 85.8923
3500 | 86.7516
3600 | 87.4024
3700 | 87.8255
3800 | 88
3900 | 87.903
4000 | 87.5101

## meta.WLTP-H.pa
Parameter | Name | Value | Unit | Format | Comments
Bag Values
WLTP-H CO2 value phase 1 - Test A | test_a.co2_emission_low |  | gCO2/km | float | Phase low, bag values not corrected for RCB, not rounded WLTP-H test measurements | Phase low, bag values not corrected for RCB, not rounded WLTP-H test measurements
WLTP-H CO2 value phase 2 - Test A | test_a.co2_emission_medium |  | gCO2/km | float | Phase medium, bag values not corrected for RCB, not rounded WLTP-H test measurements | Phase medium, bag values not corrected for RCB, not rounded WLTP-H test measurements
WLTP-H CO2 value phase 3 - Test A | test_a.co2_emission_high |  | gCO2/km | float | Phase high, bag values not corrected for RCB, not rounded WLTP-H test measurements | Phase high, bag values not corrected for RCB, not rounded WLTP-H test measurements
WLTP-H CO2 value phase 4 - Test A | test_a.co2_emission_extra_high |  | gCO2/km | float | Phase extra high, bag values not corrected for RCB, not rounded WLTP-H test measurements | Phase extra high, bag values not corrected for RCB, not rounded WLTP-H test measurements
WLTP-H Combined fuel consumption - Test A | test_a.fuel_consumption_combined |  | l fuel/100km | float | Combined fuel consumption for WLTP-H test [l/100 km] | Combined fuel consumption for WLTP-H test [l/100 km]
WLTP-H RCB correction - Test A | test_a.rcb_correction |  |  | bool | 0 = No ¦ 1 = Yes - Correction performed? (default: 0) | 0 = No ¦ 1 = Yes - Correction performed? (default: 0)
WLTP-H Speed and distance correction - Test A | test_a.speed_distance_correction |  |  | bool | 0 = No ¦ 1 = Yes - Correction performed? (default: 0) | 0 = No ¦ 1 = Yes - Correction performed? (default: 0)
WLTP-H CO2 value phase 1 - Test B | test_b.co2_emission_low |  | gCO2/km | float | Phase low, bag values not corrected for RCB, not rounded WLTP-H test measurements | Phase low, bag values not corrected for RCB, not rounded WLTP-H test measurements
WLTP-H CO2 value phase 2 - Test B | test_b.co2_emission_medium |  | gCO2/km | float | Phase medium, bag values not corrected for RCB, not rounded WLTP-H test measurements | Phase medium, bag values not corrected for RCB, not rounded WLTP-H test measurements
WLTP-H CO2 value phase 3 - Test B | test_b.co2_emission_high |  | gCO2/km | float | Phase high, bag values not corrected for RCB, not rounded WLTP-H test measurements | Phase high, bag values not corrected for RCB, not rounded WLTP-H test measurements
WLTP-H CO2 value phase 4 - Test B | test_b.co2_emission_extra_high |  | gCO2/km | float | Phase extra high, bag values not corrected for RCB, not rounded WLTP-H test measurements | Phase extra high, bag values not corrected for RCB, not rounded WLTP-H test measurements
WLTP-H Combined fuel consumption - Test B | test_b.fuel_consumption_combined |  | l fuel/100km | float | Combined fuel consumption for WLTP-H test [l/100 km] | Combined fuel consumption for WLTP-H test [l/100 km]
WLTP-H RCB correction - Test B | test_b.rcb_correction |  |  | bool | 0 = No ¦ 1 = Yes - Correction performed? (default: 0) | 0 = No ¦ 1 = Yes - Correction performed? (default: 0)
WLTP-H Speed and distance correction - Test B | test_b.speed_distance_correction |  |  | bool | 0 = No ¦ 1 = Yes - Correction performed? (default: 0) | 0 = No ¦ 1 = Yes - Correction performed? (default: 0)
WLTP-H CO2 value phase 1 - Test C | test_c.co2_emission_low |  | gCO2/km | float | Phase low, bag values not corrected for RCB, not rounded WLTP-H test measurements | Phase low, bag values not corrected for RCB, not rounded WLTP-H test measurements
WLTP-H CO2 value phase 2 - Test C | test_c.co2_emission_medium |  | gCO2/km | float | Phase medium, bag values not corrected for RCB, not rounded WLTP-H test measurements | Phase medium, bag values not corrected for RCB, not rounded WLTP-H test measurements
WLTP-H CO2 value phase 3 - Test C | test_c.co2_emission_high |  | gCO2/km | float | Phase high, bag values not corrected for RCB, not rounded WLTP-H test measurements | Phase high, bag values not corrected for RCB, not rounded WLTP-H test measurements
WLTP-H CO2 value phase 4 - Test C | test_c.co2_emission_extra_high |  | gCO2/km | float | Phase extra high, bag values not corrected for RCB, not rounded WLTP-H test measurements | Phase extra high, bag values not corrected for RCB, not rounded WLTP-H test measurements
WLTP-H Combined fuel consumption - Test C | test_c.fuel_consumption_combined |  | l fuel/100km | float | Combined fuel consumption for WLTP-H test [l/100 km] | Combined fuel consumption for WLTP-H test [l/100 km]
WLTP-H RCB correction - Test C | test_c.rcb_correction |  |  | bool | 0 = No ¦ 1 = Yes - Correction performed? (default: 0) | 0 = No ¦ 1 = Yes - Correction performed? (default: 0)
WLTP-H Speed and distance correction - Test C | test_c.speed_distance_correction |  |  | bool | 0 = No ¦ 1 = Yes - Correction performed? (default: 0) | 0 = No ¦ 1 = Yes - Correction performed? (default: 0)

## meta.WLTP-H.test_b.1Hz.ts
Time [sec] | Dyno Velocity [km/h] | OBD Velocity [km/h] | Bag Phases [-] | OBD Engine Speed [rpm] | OBD Engine Coolant Temperature [°C] | OBD Calculated Engine Load [%] | Alternator Current [A] | Low-Voltage Battery Current [A]
times | velocities | obd_velocities | bag_phases | engine_speeds_out | engine_coolant_temperatures | co2_normalization_references | alternator_currents | battery_currents

## meta.WLTP-H.test_c.1Hz.ts
Time [sec] | Dyno Velocity [km/h] | OBD Velocity [km/h] | Bag Phases [-] | OBD Engine Speed [rpm] | OBD Engine Coolant Temperature [°C] | OBD Calculated Engine Load [%] | Alternator Current [A] | Low-Voltage Battery Current [A]
times | velocities | obd_velocities | bag_phases | engine_speeds_out | engine_coolant_temperatures | co2_normalization_references | alternator_currents | battery_currents

## meta.WLTP-H.test_a.10Hz.ts
Time [sec] | Dyno Velocity [km/h]
times | velocities

## meta.WLTP-H.test_b.10Hz.ts
Time [sec] | Dyno Velocity [km/h]
times | velocities

## meta.WLTP-H.test_c.10Hz.ts
Time [sec] | Dyno Velocity [km/h]
times | velocities

## meta.WLTP-L.pa
Parameter | Name | Value | Unit | Format | Comments
Bag Values
WLTP-L CO2 value phase 1 - Test A | test_a.co2_emission_low | 188.9 | gCO2/km | float | Phase low, bag values not corrected for RCB, not rounded WLTP-L test measurements | Phase low, bag values not corrected for RCB, not rounded WLTP-L test measurements
WLTP-L CO2 value phase 2 - Test A | test_a.co2_emission_medium | 142.98 | gCO2/km | float | Phase medium, bag values not corrected for RCB, not rounded WLTP-L test measurements | Phase medium, bag values not corrected for RCB, not rounded WLTP-L test measurements
WLTP-L CO2 value phase 3 - Test A | test_a.co2_emission_high | 137.6 | gCO2/km | float | Phase high, bag values not corrected for RCB, not rounded WLTP-L test measurements | Phase high, bag values not corrected for RCB, not rounded WLTP-L test measurements
WLTP-L CO2 value phase 4 - Test A | test_a.co2_emission_extra_high | 172.77 | gCO2/km | float | Phase extra high, bag values not corrected for RCB, not rounded WLTP-L test measurements | Phase extra high, bag values not corrected for RCB, not rounded WLTP-L test measurements
WLTP-L Combined fuel consumption - Test A | test_a.fuel_consumption_combined | 7.45 | l fuel/100km | float | Combined fuel consumption for WLTP-L test [l/100 km] | Combined fuel consumption for WLTP-L test [l/100 km]
WLTP-L RCB correction - Test A | test_a.rcb_correction | 0 |  | bool | 0 = No ¦ 1 = Yes - Correction performed? (default: 0) | 0 = No ¦ 1 = Yes - Correction performed? (default: 0)
WLTP-L Speed and distance correction - Test A | test_a.speed_distance_correction | 0 |  | bool | 0 = No ¦ 1 = Yes - Correction performed? (default: 0) | 0 = No ¦ 1 = Yes - Correction performed? (default: 0)
WLTP-L CO2 value phase 1 - Test B | test_b.co2_emission_low | 188.15 | gCO2/km | float | Phase low, bag values not corrected for RCB, not rounded WLTP-L test measurements | Phase low, bag values not corrected for RCB, not rounded WLTP-L test measurements
WLTP-L CO2 value phase 2 - Test B | test_b.co2_emission_medium | 142.52 | gCO2/km | float | Phase medium, bag values not corrected for RCB, not rounded WLTP-L test measurements | Phase medium, bag values not corrected for RCB, not rounded WLTP-L test measurements
WLTP-L CO2 value phase 3 - Test B | test_b.co2_emission_high | 137.42 | gCO2/km | float | Phase high, bag values not corrected for RCB, not rounded WLTP-L test measurements | Phase high, bag values not corrected for RCB, not rounded WLTP-L test measurements
WLTP-L CO2 value phase 4 - Test B | test_b.co2_emission_extra_high | 171.98 | gCO2/km | float | Phase extra high, bag values not corrected for RCB, not rounded WLTP-L test measurements | Phase extra high, bag values not corrected for RCB, not rounded WLTP-L test measurements
WLTP-L Combined fuel consumption - Test B | test_b.fuel_consumption_combined | 7.43 | l fuel/100km | float | Combined fuel consumption for WLTP-L test [l/100 km] | Combined fuel consumption for WLTP-L test [l/100 km]
WLTP-L RCB correction - Test B | test_b.rcb_correction | 0 |  | bool | 0 = No ¦ 1 = Yes - Correction performed? (default: 0) | 0 = No ¦ 1 = Yes - Correction performed? (default: 0)
WLTP-L Speed and distance correction - Test B | test_b.speed_distance_correction | 0 |  | bool | 0 = No ¦ 1 = Yes - Correction performed? (default: 0) | 0 = No ¦ 1 = Yes - Correction performed? (default: 0)
WLTP-L CO2 value phase 1 - Test C | test_c.co2_emission_low | 189.12 | gCO2/km | float | Phase low, bag values not corrected for RCB, not rounded WLTP-L test measurements | Phase low, bag values not corrected for RCB, not rounded WLTP-L test measurements
WLTP-L CO2 value phase 2 - Test C | test_c.co2_emission_medium | 143.58 | gCO2/km | float | Phase medium, bag values not corrected for RCB, not rounded WLTP-L test measurements | Phase medium, bag values not corrected for RCB, not rounded WLTP-L test measurements
WLTP-L CO2 value phase 3 - Test C | test_c.co2_emission_high | 138.32 | gCO2/km | float | Phase high, bag values not corrected for RCB, not rounded WLTP-L test measurements | Phase high, bag values not corrected for RCB, not rounded WLTP-L test measurements
WLTP-L CO2 value phase 4 - Test C | test_c.co2_emission_extra_high | 173.11 | gCO2/km | float | Phase extra high, bag values not corrected for RCB, not rounded WLTP-L test measurements | Phase extra high, bag values not corrected for RCB, not rounded WLTP-L test measurements
WLTP-L Combined fuel consumption - Test C | test_c.fuel_consumption_combined | 7.48 | l fuel/100km | float | Combined fuel consumption for WLTP-L test [l/100 km] | Combined fuel consumption for WLTP-L test [l/100 km]
WLTP-L RCB correction - Test C | test_c.rcb_correction | 0 |  | bool | 0 = No ¦ 1 = Yes - Correction performed? (default: 0) | 0 = No ¦ 1 = Yes - Correction performed? (default: 0)
WLTP-L Speed and distance correction - Test C | test_c.speed_distance_correction | 0 |  | bool | 0 = No ¦ 1 = Yes - Correction performed? (default: 0) | 0 = No ¦ 1 = Yes - Correction performed? (default: 0)

## meta.WLTP-L.test_b.1Hz.ts
Time [sec] | Dyno Velocity [km/h] | OBD Velocity [km/h] | Bag Phases [-] | OBD Engine Speed [rpm] | OBD Engine Coolant Temperature [°C] | OBD Calculated Engine Load [%] | Alternator Current [A] | Low-Voltage Battery Current [A]
times | velocities | obd_velocities | bag_phases | engine_speeds_out | engine_coolant_temperatures | co2_normalization_references | alternator_currents | battery_currents
0 | 0 | 0 |  | 807.8014 | 22.8692 | 2.3874 | -0.73076 | -7.4507
1 | 0 | 0 |  | 808.2548 | 23.3226 | 2.8408 | -0.27736 | -6.9973
2 | 0 | 0 |  | 807.5689 | 22.7477 | 2.2576 | -0.86046 | -7.5804
3 | 0 | 0 |  | 807.3929 | 22.6827 | 2.1842 | -0.93369 | -7.6536
4 | 0 | 0 |  | 807.7556 | 23.1563 | 2.6496 | -0.46817 | -7.1881
5 | 0 | 0 |  | 807.7639 | 23.2756 | 2.7606 | -0.35709 | -7.077
6 | 0 | 0 |  | 807.8991 | 23.5218 | 2.9985 | -0.1191 | -6.839
7 | 0 | 0 |  | 807.5816 | 23.3152 | 2.7836 | -0.33382 | -7.0537
8 | 0 | 0 |  | 806.9214 | 22.766 | 2.2261 | -0.89121 | -7.6111
9 | 0 | 0 |  | 807.2638 | 23.2194 | 2.6712 | -0.44601 | -7.1659
10 | 0 | 0 |  | 806.8585 | 23.6275 | 3.0186 | -0.097776 | -6.8177
11 | 0 | 0 |  | 806.1127 | 23.2802 | 2.6416 | -0.47443 | -7.1944
12 | 0 | 0 |  | 805.7712 | 23.1415 | 2.4878 | -0.62803 | -7.348
13 | 1.1245 | 1.1245 |  | 806.3817 | 23.5692 | 2.9291 | -0.18684 | -6.9068
14 | 3.3658 | 3.3658 |  | 806.0834 | 23.1763 | 2.5432 | -0.57286 | -7.2928
15 | 7.1783 | 7.1783 |  | 893.493 | 23.4129 | 14.376 | -0.32631 | -7.0462
16 | 11.8956 | 11.8956 |  | 1427.1008 | 23.6779 | 24.6454 | -0.087228 | -6.8072
17 | 15.6858 | 15.6858 |  | 1905.3352 | 23.5979 | 27.1404 | -0.31418 | -7.0341
18 | 18.2681 | 18.2681 |  | 1168.5615 | 23.3542 | 25.8154 | -0.70992 | -7.4298
19 | 23.9167 | 23.9167 |  | 1476.8965 | 24.1057 | 35.5394 | -0.05518 | -6.7751
20 | 26.4377 | 26.4377 |  | 1662.9565 | 23.7157 | 25.2181 | -0.56235 | -7.2823
21 | 27.4296 | 27.4296 |  | 1724.5603 | 23.8666 | 18.6576 | -0.57038 | -7.2903
22 | 27.7515 | 27.7515 |  | 1724.8822 | 24.3494 | 16.3812 | -0.24847 | -6.9684
23 | 27.4676 | 27.4676 |  | 1724.5983 | 24.2101 | 19.004 | -0.53239 | -7.2523
24 | 28.6108 | 28.6108 |  | 1117.7474 | 24.5142 | 22.6244 | -0.38917 | -7.1091
25 | 30.0672 | 30.0672 |  | 1192.4061 | 24.1323 | 17.2427 | -0.88188 | -7.6018
26 | 30.2761 | 30.2761 |  | 1196.4424 | 24.3969 | 15.6903 | -0.77495 | -7.4949
27 | 32.4408 | 32.4408 |  | 1271.8031 | 24.7815 | 30.8859 | -0.55924 | -7.2792
28 | 35.8685 | 35.8685 |  | 1387.9002 | 25.4144 | 37.047 | -0.13149 | -6.8514
29 | 38.0779 | 38.0779 |  | 1500.7318 | 24.929 | 33.8546 | -0.86763 | -7.5876
30 | 40.13 | 40.13 |  | 1579.9438 | 25.1096 | 33.3744 | -0.87 | -7.5899
31 | 42.2109 | 42.2109 |  | 1654.72 | 25.4682 | 26.6098 | -0.72472 | -7.4446
32 | 42.1428 | 42.1428 |  | 1657.0695 | 25.5211 | 15.4282 | -0.85719 | -7.5771
33 | 42.7924 | 42.7924 |  | 1657.7191 | 26.3858 | 22.6241 | -0.20757 | -6.9275
34 | 43.7921 | 43.7921 |  | 1696.2752 | 26.596 | 30.7539 | -0.20794 | -6.9279
35 | 44.9181 | 44.9181 |  | 1278.7556 | 26.8887 | 15.9905 | -0.081916 | -6.8018
36 | 43.7382 | 43.7382 |  | 1250.1571 | 26.9028 | 4.4469 | -0.2618 | -6.9817
37 | 42.5635 | 42.5635 |  | 1221.5638 | 26.9336 | 10.6287 | -0.43649 | -7.1564
38 | 41.4992 | 41.4992 |  | 1199.747 | 26.8096 | 0 | -0.74394 | -7.4639
39 | 38.8257 | 38.8257 |  | 1503.5267 | 27.5513 | 0 | -0.17428 | -6.8942
40 | 35.6296 | 35.6296 |  | 1387.6613 | 27.547 | 0 | -0.37039 | -7.0903
41 | 32.017 | 32.017 |  | 1271.3794 | 27.1535 | 0 | -0.98299 | -7.7029
42 | 28.7363 | 28.7363 |  | 1128.882 | 27.7812 | 0 | -0.55686 | -7.2768
43 | 25.1432 | 25.1432 |  | 1601.0503 | 27.6192 | 0 | -0.85678 | -7.5767
44 | 22.9441 | 22.9441 |  | 1417.0157 | 28.6215 | 5.2539 | -0.055878 | -6.7758
45 | 21.1313 | 21.1313 |  | 1354.5911 | 27.9423 | 5.7084 | -0.86874 | -7.5887
46 | 19.0525 | 19.0525 |  | 1231.2887 | 28.0655 | 3.8564 | -0.94752 | -7.6675
47 | 18.0666 | 18.0666 |  | 1169.691 | 28.2206 | 6.1103 | -0.93336 | -7.6533
48 | 17.5451 | 17.5451 |  | 1115.5183 | 28.7145 | 7.7721 | -0.56976 | -7.2897
49 | 17.9557 | 17.9557 |  | 1108.9682 | 29.3703 | 7.4926 | -0.044337 | -6.7643
50 | 16.3928 | 16.3928 |  | 1046.7936 | 28.9377 | 6.6845 | -0.60717 | -7.3271
51 | 16.8544 | 16.8544 |  | 1047.2551 | 29.4907 | 8.9145 | -0.14561 | -6.8655
52 | 15.2035 | 15.2035 |  | 984.9924 | 28.9458 | 3.772 | -0.79654 | -7.5165
53 | 14.0401 | 14.0401 |  | 1683.8304 | 29.6985 | 8.088 | -0.098354 | -6.8183
54 | 11.2687 | 11.2687 |  | 1444.7688 | 29.106 | 8.105 | -0.869 | -7.5889
55 | 11.3836 | 11.3836 |  | 1428.6206 | 29.5193 | 12.5073 | -0.61639 | -7.3363
56 | 11.6807 | 11.6807 |  | 1428.9177 | 29.9818 | 12.4081 | -0.31925 | -7.0392
57 | 11.0829 | 11.0829 |  | 1428.3199 | 29.5263 | 11.4208 | -0.91711 | -7.637
58 | 11.2987 | 11.2987 |  | 1428.5357 | 29.872 | 13.4793 | -0.70128 | -7.4212
59 | 12.4339 | 12.4339 |  | 1547.774 | 30.1598 | 14.4991 | -0.56609 | -7.286
60 | 12.0195 | 12.0195 |  | 1547.3596 | 29.8629 | 13.5959 | -0.98053 | -7.7005
61 | 13.4615 | 13.4615 |  | 1666.9046 | 30.467 | 17.7068 | -0.53853 | -7.2585
62 | 14.4159 | 14.4159 |  | 1785.9621 | 30.5378 | 17.6649 | -0.5841 | -7.304
63 | 15.1378 | 15.1378 |  | 1844.548 | 30.898 | 17.4543 | -0.35217 | -7.0721
64 | 15.3545 | 15.3545 |  | 1905.0038 | 30.7738 | 19.5141 | -0.64553 | -7.3655
65 | 16.5748 | 16.5748 |  | 2024.3272 | 31.1396 | 19.9048 | -0.42524 | -7.1452
66 | 16.7931 | 16.7931 |  | 2024.5455 | 31.5704 | 18.6481 | -0.20694 | -6.9269
67 | 17.5292 | 17.5292 |  | 2092.0228 | 31.9493 | 23.1046 | -0.035917 | -6.7558
68 | 18.9819 | 18.9819 |  | 1170.6063 | 32.0954 | 19.4296 | -0.018076 | -6.738
69 | 21.3565 | 21.3565 |  | 1354.8163 | 31.5213 | 25.9209 | -0.64348 | -7.3634
70 | 25.071 | 25.071 |  | 1566.0118 | 31.9437 | 31.0283 | -0.3521 | -7.072
71 | 28.0762 | 28.0762 |  | 1117.2128 | 31.5205 | 30.016 | -0.92376 | -7.6437
72 | 31.0437 | 31.0437 |  | 1232.8496 | 31.5701 | 26.1137 | -0.95633 | -7.6763
73 | 33.3579 | 33.3579 |  | 1310.2767 | 32.0262 | 25.6573 | -0.64212 | -7.3621
74 | 35.6943 | 35.6943 |  | 1387.726 | 32.5383 | 24.1985 | -0.30568 | -7.0256
75 | 36.4066 | 36.4066 |  | 1425.9947 | 32.4311 | 19.5225 | -0.59338 | -7.3133
76 | 37.949 | 37.949 |  | 1465.0935 | 33.1638 | 23.1306 | -0.051012 | -6.7709
77 | 38.636 | 38.636 |  | 1503.3369 | 32.9786 | 18.4429 | -0.36402 | -7.084
78 | 38.45 | 38.45 |  | 1503.1509 | 32.9652 | 13.7891 | -0.55 | -7.2699
79 | 38.09 | 38.09 |  | 1502.7909 | 32.769 | 14.2857 | -0.91001 | -7.6299
80 | 38.8096 | 38.8096 |  | 1503.5106 | 33.6135 | 15.7593 | -0.19036 | -6.9103
81 | 38.0239 | 38.0239 |  | 1502.7248 | 32.9756 | 10.9185 | -0.97611 | -7.696
82 | 37.584 | 37.584 |  | 1464.7285 | 33.6674 | 4.9543 | -0.41601 | -7.1359
83 | 36.2507 | 36.2507 |  | 1425.8387 | 33.458 | 11.39 | -0.74933 | -7.4693
84 | 36.0166 | 36.0166 |  | 1425.6047 | 33.3579 | 9.0168 | -0.98342 | -7.7034
85 | 35.0459 | 35.0459 |  | 1375.5316 | 33.8287 | 3.0158 | -0.64663 | -7.3666
86 | 34.1213 | 34.1213 |  | 1331.9972 | 34.1826 | 7.1309 | -0.43667 | -7.1566
87 | 33.4394 | 33.4394 |  | 1310.3582 | 34.1969 | 9.5899 | -0.56056 | -7.2805
88 | 33.2211 | 33.2211 |  | 1300.8682 | 34.3526 | 11.8764 | -0.53204 | -7.252
89 | 32.9879 | 32.9879 |  | 1272.3502 | 34.9945 | 0 | -0.012109 | -6.732
90 | 28.673 | 28.673 |  | 1117.8096 | 34.8135 | 0 | -0.32698 | -7.0469
91 | 24.5513 | 24.5513 |  | 1526.7005 | 35.0017 | 0 | -0.2318 | -6.9517
92 | 18.6116 | 18.6116 |  | 1157.4461 | 35.1353 | 0 | -0.17734 | -6.8973
93 | 14.1853 | 14.1853 |  | 923.3624 | 34.593 | 0 | -0.8147 | -7.5346
94 | 12.7048 | 12.7048 |  | 1525.9708 | 35.3477 | 5.6506 | -0.10829 | -6.8282
95 | 9.6095 | 9.6095 |  | 1190.6403 | 35.1457 | 0 | -0.39048 | -7.1104
96 | 5.9673 | 5.9673 |  | 799.9673 | 35.5922 | 2.5683 | -0.032749 | -6.7527
97 | 3.4444 | 3.4444 |  | 799.4444 | 35.1019 | 2.0452 | -0.5556 | -7.2755
98 | 1.5639 | 1.5639 |  | 799.5639 | 35.2557 | 2.1645 | -0.4361 | -7.156
99 | 0 | 0 |  | 799.3403 | 35.0759 | 1.9406 | -0.6597 | -7.3796
100 | 0 | 0 |  | 799.0634 | 34.8359 | 1.6634 | -0.93663 | -7.6566
101 | 0 | 0 |  | 799.3726 | 35.1934 | 1.9724 | -0.62744 | -7.3474
102 | 0 | 0 |  | 799.5406 | 35.3898 | 2.1402 | -0.45941 | -7.1793
103 | 0 | 0 |  | 799.887 | 35.7616 | 2.4865 | -0.11301 | -6.8329
104 | 0 | 0 |  | 799.3706 | 35.2898 | 1.9698 | -0.62943 | -7.3494
105 | 0 | 0 |  | 799.1283 | 35.073 | 1.7274 | -0.8717 | -7.5916
106 | 0 | 0 |  | 799.8067 | 35.7768 | 2.4057 | -0.1933 | -6.9132
107 | 0 | 0 |  | 799.1591 | 35.1546 | 1.7579 | -0.84093 | -7.5609
108 | 0 | 0 |  | 799.8815 | 35.9025 | 2.4802 | -0.11852 | -6.8385
109 | 0 | 0 |  | 799.4565 | 35.503 | 2.0551 | -0.54346 | -7.2634
110 | 0 | 0 |  | 799.6418 | 35.7137 | 2.2403 | -0.35815 | -7.0781
111 | 0 | 0 |  | 799.1129 | 35.2103 | 1.7113 | -0.88708 | -7.607
112 | 0 | 0 |  | 799.5308 | 35.6536 | 2.1291 | -0.46915 | -7.1891
113 | 0 | 0 |  | 799.9482 | 36.0964 | 2.5463 | -0.051815 | -6.7717
114 | 0 | 0 |  | 799.3947 | 35.5684 | 1.9927 | -0.60531 | -7.3252
115 | 0 | 0 |  | 799.2196 | 35.4187 | 1.8175 | -0.78043 | -7.5004
116 | 0 | 0 |  | 799.8544 | 36.0789 | 2.4521 | -0.14564 | -6.8656
117 | 0 | 0 |  | 799.5264 | 35.7764 | 2.124 | -0.47361 | -7.1935
118 | 0 | 0 |  | 799.5997 | 35.8751 | 2.1972 | -0.40033 | -7.1203
119 | 0 | 0 |  | 799.0231 | 35.324 | 1.6205 | -0.97694 | -7.6969
120 | 0 | 0 |  | 799.3216 | 35.6479 | 1.9189 | -0.67841 | -7.3983
121 | 0 | 0 |  | 799.6561 | 36.0079 | 2.2533 | -0.3439 | -7.0638
122 | 0 | 0 |  | 799.1163 | 35.4935 | 1.7134 | -0.8837 | -7.6036
123 | 0 | 0 |  | 799.0719 | 35.4745 | 1.6688 | -0.92813 | -7.6481
124 | 0 | 0 |  | 799.2421 | 35.6702 | 1.839 | -0.75788 | -7.4778
125 | 0 | 0 |  | 799.1178 | 35.5714 | 1.7146 | -0.88216 | -7.6021
126 | 0 | 0 |  | 799.5334 | 36.0124 | 2.13 | -0.46659 | -7.1865
127 | 0 | 0 |  | 799.8187 | 36.3232 | 2.4152 | -0.18129 | -6.9012
128 | 0 | 0 |  | 799.0859 | 35.6158 | 1.6823 | -0.91414 | -7.6341
129 | 0 | 0 |  | 799.0857 | 35.6411 | 1.682 | -0.91426 | -7.6342
130 | 0 | 0 |  | 799.2722 | 35.853 | 1.8684 | -0.72783 | -7.4478
131 | 0 | 0 |  | 799.2582 | 35.8644 | 1.8543 | -0.74184 | -7.4618
132 | 0 | 0 |  | 799.7803 | 36.412 | 2.3763 | -0.21971 | -6.9396
133 | 0 | 0 |  | 799.0023 | 35.6594 | 1.5982 | -0.99768 | -7.7176
134 | 0 | 0 |  | 799.891 | 36.5736 | 2.4868 | -0.10896 | -6.8289
135 | 0 | 0 |  | 799.93 | 36.638 | 2.5257 | -0.070011 | -6.7899
136 | 0 | 0 |  | 799.7412 | 36.3619 | 2.3372 | -0.25879 | -6.9787
137 | 0 | 0 |  | 799.4214 | 36.0675 | 2.0173 | -0.57865 | -7.2986
138 | 0 | 0 |  | 799.2719 | 35.9497 | 1.8677 | -0.72813 | -7.4481
139 | 0.25236 | 0.25236 |  | 799.2524 | 35.9785 | 1.8479 | -0.74764 | -7.4676
140 | 4.5532 | 4.5532 |  | 799.6409 | 36.364 | 2.2365 | -0.3591 | -7.079
141 | 8.641 | 8.641 |  | 1146.551 | 35.7062 | 17.3245 | -0.99388 | -7.7138
142 | 13.4735 | 13.4735 |  | 1655.4096 | 36.3019 | 24.5675 | -0.42903 | -7.149
143 | 17.3511 | 17.3511 |  | 2108.4871 | 36.4507 | 28.7328 | -0.35492 | -7.0749
144 | 19.5207 | 19.5207 |  | 1231.7569 | 36.3785 | 13.7589 | -0.47931 | -7.1992
145 | 19.849 | 19.849 |  | 1232.0852 | 36.8182 | 12.1128 | -0.15095 | -6.8709
146 | 21.6557 | 21.6557 |  | 1334.9202 | 37.0942 | 20.5882 | -0.011104 | -6.731
147 | 23.1582 | 23.1582 |  | 1470.9094 | 36.4747 | 21.562 | -0.72746 | -7.4474
148 | 25.8327 | 25.8327 |  | 1601.7397 | 37.1062 | 24.267 | -0.16733 | -6.8873
149 | 27.1194 | 27.1194 |  | 1724.2501 | 36.4859 | 22.3817 | -0.88059 | -7.6005
150 | 28.6474 | 28.6474 |  | 1786.3898 | 37.0709 | 18.9623 | -0.35264 | -7.0726
151 | 28.578 | 28.578 |  | 1786.3205 | 37.1158 | 8.4777 | -0.42197 | -7.1419
152 | 26.1683 | 26.1683 |  | 1670.427 | 36.7325 | 0 | -0.95941 | -7.6793
153 | 24.4597 | 24.4597 |  | 1539.7549 | 37.2644 | 0 | -0.54033 | -7.2603
154 | 19.2017 | 19.2017 |  | 1239.7419 | 36.9659 | 0 | -0.93535 | -7.6553
155 | 15.2914 | 15.2914 |  | 949.9818 | 37.9077 | 0 | -0.12952 | -6.8495
156 | 11.8102 | 11.8102 |  | 1429.0472 | 37.8999 | 6.7769 | -0.18984 | -6.9098
157 | 11.0454 | 11.0454 |  | 1428.2824 | 37.2706 | 9.9873 | -0.95455 | -7.6745
158 | 11.562 | 11.562 |  | 1428.799 | 37.909 | 15.6998 | -0.43804 | -7.158
159 | 16.16 | 16.16 |  | 1948.8678 | 38.2337 | 31.416 | -0.20459 | -6.9245
160 | 20.268 | 20.268 |  | 1264.4397 | 38.2073 | 22.509 | -0.25888 | -6.9788
161 | 22.9166 | 22.9166 |  | 1416.9882 | 38.4777 | 24.0218 | -0.083391 | -6.8033
162 | 25.5463 | 25.5463 |  | 1601.4534 | 38.1733 | 25.191 | -0.45367 | -7.1736
163 | 27.6784 | 27.6784 |  | 1711.9206 | 38.6154 | 25.2655 | -0.10895 | -6.8289
164 | 29.4847 | 29.4847 |  | 1152.0666 | 38.4089 | 18.847 | -0.40587 | -7.1258
165 | 30.1899 | 30.1899 |  | 1182.3055 | 38.3869 | 17.124 | -0.48703 | -7.207
166 | 31.297 | 31.297 |  | 1233.1029 | 38.2297 | 14.1757 | -0.70298 | -7.4229
167 | 31.0582 | 31.0582 |  | 1232.8641 | 38.1215 | 15.4582 | -0.94177 | -7.6617
168 | 33.6032 | 33.6032 |  | 1310.5219 | 38.8155 | 27.7228 | -0.39684 | -7.1168
169 | 35.4239 | 35.4239 |  | 1387.4556 | 38.7398 | 24.3992 | -0.57607 | -7.296
170 | 36.9041 | 36.9041 |  | 1442.3833 | 38.9251 | 21.5354 | -0.51902 | -7.2389
171 | 37.679 | 37.679 |  | 1464.8235 | 39.2241 | 12.5875 | -0.32099 | -7.0409
172 | 35.8671 | 35.8671 |  | 1410.0282 | 38.9279 | 0 | -0.72215 | -7.4421
173 | 32.3695 | 32.3695 |  | 1256.8264 | 39.5088 | 0 | -0.23365 | -6.9536
174 | 27.8971 | 27.8971 |  | 1079.4772 | 39.7906 | 0 | -0.10293 | -6.8229
175 | 25.0092 | 25.0092 |  | 1600.9163 | 38.9958 | 9.9419 | -0.99077 | -7.7107
176 | 25.8151 | 25.8151 |  | 1601.7221 | 39.9212 | 9.108 | -0.18493 | -6.9049
177 | 24.7032 | 24.7032 |  | 1539.9985 | 39.9289 | 14.0968 | -0.29676 | -7.0167
178 | 26.3835 | 26.3835 |  | 1662.9024 | 39.7051 | 27.6985 | -0.61648 | -7.3364
179 | 28.6438 | 28.6438 |  | 1117.7804 | 40.0453 | 15.3925 | -0.3562 | -7.0761
180 | 28.6955 | 28.6955 |  | 1117.8321 | 40.1819 | 8.7325 | -0.30454 | -7.0245
181 | 28.5125 | 28.5125 |  | 1117.6491 | 40.0909 | 10.6249 | -0.48751 | -7.2074
182 | 28.7835 | 28.7835 |  | 1117.9201 | 40.4597 | 8.8509 | -0.2165 | -6.9364
183 | 27.6515 | 27.6515 |  | 1087.8471 | 40.1903 | 2.1991 | -0.5779 | -7.2978
184 | 25.8589 | 25.8589 |  | 1615.8707 | 40.4864 | 0 | -0.37382 | -7.0938
185 | 22.9775 | 22.9775 |  | 1465.8659 | 40.1592 | 0 | -0.82786 | -7.5478
186 | 20.5279 | 20.5279 |  | 1293.3759 | 40.6175 | 0 | -0.47212 | -7.1921
187 | 19.146 | 19.146 |  | 1201.1823 | 40.8543 | 3.9453 | -0.35572 | -7.0757
188 | 17.6617 | 17.6617 |  | 1108.6742 | 40.9831 | 4.1117 | -0.33834 | -7.0583
189 | 15.7945 | 15.7945 |  | 1031.2272 | 40.448 | 1.428 | -0.95858 | -7.6785
190 | 14.1472 | 14.1472 |  | 1697.4585 | 41.3897 | 6.4992 | -0.10566 | -6.8256
191 | 12.2238 | 12.2238 |  | 1547.5639 | 40.8587 | 8.6356 | -0.77617 | -7.4961
192 | 12.5124 | 12.5124 |  | 1547.8525 | 41.2711 | 12.4334 | -0.48758 | -7.2075
193 | 12.044 | 12.044 |  | 1547.3841 | 40.938 | 7.9861 | -0.95598 | -7.6759
194 | 11.1918 | 11.1918 |  | 1428.4288 | 41.2096 | 7.4396 | -0.80816 | -7.5281
195 | 11.7049 | 11.7049 |  | 1428.9419 | 41.852 | 11.2547 | -0.29512 | -7.0151
196 | 11.538 | 11.538 |  | 1428.775 | 41.8259 | 10.6949 | -0.46201 | -7.1819
197 | 11.7985 | 11.7985 |  | 1429.0355 | 42.2105 | 10.7828 | -0.20147 | -6.9214
198 | 11.8552 | 11.8552 |  | 1429.0922 | 42.3879 | 11.9216 | -0.14476 | -6.8647
199 | 11.9911 | 11.9911 |  | 1513.7447 | 41.9689 | 12.7987 | -0.72451 | -7.4444
200 | 12.7639 | 12.7639 |  | 1548.104 | 42.5525 | 11.8042 | -0.2361 | -6.956
201 | 12.7853 | 12.7853 |  | 1548.1254 | 42.7089 | 13.26 | -0.21473 | -6.9347
202 | 13.458 | 13.458 |  | 1666.9011 | 42.526 | 15.4789 | -0.54203 | -7.262
203 | 14.8035 | 14.8035 |  | 1786.3497 | 42.9796 | 18.1984 | -0.19655 | -6.9165
204 | 16.6811 | 16.6811 |  | 2055.6821 | 42.6835 | 27.2278 | -0.5835 | -7.3034
205 | 20.5046 | 20.5046 |  | 1293.3526 | 42.8301 | 24.8933 | -0.49542 | -7.2154
206 | 23.498 | 23.498 |  | 1478.1814 | 42.9386 | 24.8882 | -0.50204 | -7.222
207 | 26.3033 | 26.3033 |  | 1662.8221 | 42.8322 | 29.9303 | -0.69673 | -7.4167
208 | 29.5573 | 29.5573 |  | 1156.2503 | 43.2319 | 24.343 | -0.44274 | -7.1627
209 | 31.1789 | 31.1789 |  | 1224.9198 | 43.1623 | 21.3753 | -0.60637 | -7.3263
210 | 33.0768 | 33.0768 |  | 1309.9956 | 42.9791 | 29.859 | -0.92317 | -7.6431
211 | 36.9117 | 36.9117 |  | 1426.4998 | 43.9616 | 33.2381 | -0.088253 | -6.8082
212 | 38.394 | 38.394 |  | 1503.0949 | 43.637 | 22.6563 | -0.60601 | -7.3259
213 | 39.1456 | 39.1456 |  | 1541.403 | 43.4995 | 26.2301 | -0.85439 | -7.5743
214 | 41.2337 | 41.2337 |  | 1610.973 | 43.8916 | 22.5709 | -0.56311 | -7.283
215 | 41.2797 | 41.2797 |  | 1619.2024 | 43.8694 | 22.1637 | -0.73498 | -7.4549
216 | 43.58 | 43.58 |  | 1696.0631 | 44.334 | 35.8038 | -0.42004 | -7.14
217 | 45.3202 | 45.3202 |  | 1306.5763 | 44.2283 | 31.2852 | -0.67976 | -7.3997
218 | 47.1401 | 47.1401 |  | 1363.2334 | 44.2068 | 32.691 | -0.85987 | -7.5798
219 | 49.109 | 49.109 |  | 1420.0395 | 44.359 | 36.9372 | -0.89104 | -7.611
220 | 51.6082 | 51.6082 |  | 1477.376 | 45.053 | 27.8443 | -0.39176 | -7.1117
221 | 51.8205 | 51.8205 |  | 1487.7252 | 44.9813 | 20.9609 | -0.54918 | -7.2691
222 | 52.8975 | 52.8975 |  | 1506.0839 | 45.5615 | 19.8752 | -0.10248 | -6.8224
223 | 52.6301 | 52.6301 |  | 1505.8165 | 45.3994 | 23.0629 | -0.36989 | -7.0898
224 | 53.0644 | 53.0644 |  | 1533.6693 | 44.9484 | 22.1479 | -0.93564 | -7.6556
225 | 53.3315 | 53.3315 |  | 1533.9365 | 45.355 | 22.7021 | -0.6685 | -7.3884
226 | 54.3704 | 54.3704 |  | 1267.416 | 45.5333 | 21.4127 | -0.62959 | -7.3495
227 | 54.4446 | 54.4446 |  | 1267.4902 | 45.7828 | 20.6047 | -0.55541 | -7.2753
228 | 55.5059 | 55.5059 |  | 1290.6069 | 46.0303 | 24.2367 | -0.4941 | -7.214
229 | 55.4372 | 55.4372 |  | 1290.5381 | 46.0697 | 12.9019 | -0.56283 | -7.2828
230 | 55.2277 | 55.2277 |  | 1290.3286 | 45.9338 | 22.5845 | -0.77232 | -7.4923
231 | 56.2206 | 56.2206 |  | 1313.377 | 46.0348 | 27 | -0.77936 | -7.4993
232 | 56.5851 | 56.5851 |  | 1313.7414 | 46.4883 | 3.8299 | -0.4149 | -7.1348
233 | 54.4296 | 54.4296 |  | 1267.4752 | 46.4242 | 2.6391 | -0.57044 | -7.2904
234 | 53.197 | 53.197 |  | 1533.8019 | 46.2832 | 0 | -0.80304 | -7.523
235 | 50.9341 | 50.9341 |  | 1449.2832 | 47.0302 | 0 | -0.065911 | -6.7858
236 | 48.5926 | 48.5926 |  | 1392.1045 | 46.7721 | 9.73 | -0.40742 | -7.1274
237 | 48.7303 | 48.7303 |  | 1392.2422 | 47.0131 | 12.2957 | -0.26968 | -6.9896
238 | 47.6129 | 47.6129 |  | 1363.7062 | 46.9989 | 7.1967 | -0.38709 | -7.107
239 | 46.2534 | 46.2534 |  | 1340.4991 | 46.5243 | 3.5128 | -0.94983 | -7.6698
240 | 44.5531 | 44.5531 |  | 1278.3906 | 47.121 | 0 | -0.44689 | -7.1668
241 | 41.5058 | 41.5058 |  | 1193.0875 | 47.181 | 0 | -0.49416 | -7.2141
242 | 38.7668 | 38.7668 |  | 1522.0748 | 47.0298 | 0 | -0.72863 | -7.4486
243 | 36.8418 | 36.8418 |  | 1426.4299 | 47.6581 | 0 | -0.15818 | -6.8781
244 | 34.4694 | 34.4694 |  | 1352.1205 | 47.2764 | 0 | -0.61519 | -7.3351
245 | 30.5536 | 30.5536 |  | 1205.0587 | 47.2817 | 0 | -0.71943 | -7.4394
246 | 28.1379 | 28.1379 |  | 1107.3577 | 47.4887 | 0 | -0.5981 | -7.318
247 | 25.23 | 25.23 |  | 1601.137 | 47.3831 | 0 | -0.77005 | -7.49
248 | 22.0276 | 22.0276 |  | 1416.0992 | 47.2856 | 0 | -0.97242 | -7.6924
249 | 20.8681 | 20.8681 |  | 1326.5265 | 47.6497 | 6.1854 | -0.67322 | -7.3931
250 | 20.0297 | 20.0297 |  | 1292.8777 | 47.463 | 8.3836 | -0.9703 | -7.6902
251 | 19.5017 | 19.5017 |  | 1251.9332 | 47.7121 | 3.5657 | -0.83153 | -7.5515
252 | 17.9837 | 17.9837 |  | 1129.7095 | 48.3017 | 1.637 | -0.35799 | -7.0779
253 | 16.4943 | 16.4943 |  | 1046.895 | 48.2259 | 5.4729 | -0.50574 | -7.2257
254 | 16.6967 | 16.6967 |  | 1047.0975 | 48.4978 | 9.1693 | -0.30325 | -7.0232
255 | 16.3472 | 16.3472 |  | 1046.748 | 48.2292 | 5.3458 | -0.65279 | -7.3727
256 | 15.1566 | 15.1566 |  | 984.9456 | 48.108 | 4.2429 | -0.84338 | -7.5633
257 | 14.5458 | 14.5458 |  | 1786.0921 | 48.5553 | 8.7973 | -0.45419 | -7.1741
258 | 13.3685 | 13.3685 |  | 1666.8116 | 48.5153 | 13.882 | -0.63152 | -7.3515
259 | 15.4906 | 15.4906 |  | 1905.1399 | 48.745 | 21.828 | -0.50941 | -7.2293
260 | 17.1297 | 17.1297 |  | 2142.9852 | 48.4393 | 25.3398 | -0.87027 | -7.5902
261 | 20.4747 | 20.4747 |  | 2500.6395 | 48.8229 | 34.6299 | -0.52528 | -7.2452
262 | 23.7615 | 23.7615 |  | 1478.4449 | 49.2946 | 25.859 | -0.23854 | -6.9585
263 | 26.4885 | 26.4885 |  | 1663.0073 | 49.0691 | 31.112 | -0.51152 | -7.2315
264 | 30.6798 | 30.6798 |  | 1194.9293 | 49.3428 | 37.7564 | -0.32017 | -7.0401
265 | 34.3834 | 34.3834 |  | 1348.8586 | 49.1553 | 32.3988 | -0.61659 | -7.3365
266 | 36.8906 | 36.8906 |  | 1439.4223 | 49.4745 | 32.217 | -0.45409 | -7.174
267 | 39.634 | 39.634 |  | 1554.5829 | 49.3019 | 33.0461 | -0.70396 | -7.4239
268 | 41.6523 | 41.6523 |  | 1619.0225 | 49.8182 | 28.2767 | -0.34775 | -7.0677
269 | 43.811 | 43.811 |  | 1696.2941 | 50.05 | 34.7136 | -0.18898 | -6.9089
270 | 45.2434 | 45.2434 |  | 1306.4995 | 49.6082 | 29.7141 | -0.75659 | -7.4765
271 | 46.2211 | 46.2211 |  | 1334.8958 | 49.7098 | 11.5369 | -0.77894 | -7.4989
272 | 45.5158 | 45.5158 |  | 1306.7719 | 50.1172 | 9.0088 | -0.48422 | -7.2041
273 | 45.3936 | 45.3936 |  | 1306.6497 | 50.1196 | 11.6477 | -0.6064 | -7.3263
274 | 44.388 | 44.388 |  | 1270.2373 | 50.5356 | 0 | -0.32068 | -7.0406
275 | 41.4408 | 41.4408 |  | 1193.0225 | 50.4185 | 0 | -0.55917 | -7.2791
276 | 38.2049 | 38.2049 |  | 1502.9059 | 50.2801 | 0 | -0.79507 | -7.515
277 | 34.5514 | 34.5514 |  | 1349.0266 | 50.7107 | 0 | -0.4486 | -7.1685
278 | 31.1834 | 31.1834 |  | 1232.9893 | 50.4665 | 0 | -0.81663 | -7.5366
279 | 26.7463 | 26.7463 |  | 1691.815 | 50.6798 | 0 | -0.72476 | -7.4447
280 | 22.1292 | 22.1292 |  | 1416.2008 | 50.6736 | 0 | -0.87081 | -7.5907
281 | 19.25 | 19.25 |  | 1231.4862 | 50.8667 | 6.8533 | -0.74995 | -7.4699
282 | 21.3588 | 21.3588 |  | 1354.8186 | 51.0819 | 23.1975 | -0.64119 | -7.3611
283 | 24.5928 | 24.5928 |  | 1539.888 | 51.4137 | 28.4221 | -0.40719 | -7.1271
284 | 28.1577 | 28.1577 |  | 1117.2943 | 51.0028 | 35.2269 | -0.84226 | -7.5622
285 | 32.9625 | 32.9625 |  | 1280.5082 | 51.6778 | 33.9055 | -0.25543 | -6.9754
286 | 35.6739 | 35.6739 |  | 1387.7055 | 51.7238 | 32.2571 | -0.32614 | -7.0461
287 | 38.9291 | 38.9291 |  | 1503.63 | 52.0685 | 34.2138 | -0.070942 | -6.7909
288 | 41.6704 | 41.6704 |  | 1619.0407 | 51.91 | 52.1656 | -0.32956 | -7.0495
289 | 46.2789 | 46.2789 |  | 1329.8048 | 51.8072 | 38.41 | -0.53329 | -7.2532
290 | 46.9433 | 46.9433 |  | 1340.8617 | 52.2167 | 18.9263 | -0.24791 | -6.9678
291 | 48.2038 | 48.2038 |  | 1391.7157 | 51.7926 | 33.9447 | -0.7962 | -7.5161
292 | 49.626 | 49.626 |  | 1420.5565 | 52.3744 | 14.578 | -0.37404 | -7.094
293 | 48.6567 | 48.6567 |  | 1387.7394 | 52.7104 | 0 | -0.18176 | -6.9017
294 | 46.1947 | 46.1947 |  | 1334.8694 | 52.1629 | 6.3821 | -0.80529 | -7.5252
295 | 46.864 | 46.864 |  | 1335.5387 | 52.902 | 16.4332 | -0.13596 | -6.8559
296 | 46.8124 | 46.8124 |  | 1335.4871 | 52.9403 | 15.958 | -0.18757 | -6.9075
297 | 46.7183 | 46.7183 |  | 1335.393 | 52.932 | 8.0462 | -0.28173 | -7.0017
298 | 45.0279 | 45.0279 |  | 1306.284 | 52.3114 | 13.5023 | -0.97206 | -7.692
299 | 46.8565 | 46.8565 |  | 1335.5312 | 53.2005 | 21.4428 | -0.14353 | -6.8635
300 | 46.8243 | 46.8243 |  | 1335.499 | 53.2605 | 14.304 | -0.17569 | -6.8956
301 | 46.6879 | 46.6879 |  | 1335.3626 | 53.1933 | 9.2572 | -0.31207 | -7.032
302 | 45.3916 | 45.3916 |  | 1306.6477 | 52.9667 | 8.9794 | -0.60841 | -7.3283
303 | 45.7355 | 45.7355 |  | 1306.9916 | 53.3781 | 12.7563 | -0.2645 | -6.9844
304 | 44.1943 | 44.1943 |  | 1278.0318 | 52.901 | 0 | -0.80567 | -7.5256
305 | 42.089 | 42.089 |  | 1221.0892 | 52.83 | 0 | -0.91103 | -7.631
306 | 41.9796 | 41.9796 |  | 1193.5612 | 53.7667 | 7.8967 | -0.020426 | -6.7404
307 | 40.3126 | 40.3126 |  | 1164.4756 | 53.1648 | 0 | -0.68742 | -7.4074
308 | 38.9264 | 38.9264 |  | 1503.6274 | 53.7728 | 5.0961 | -0.073579 | -6.7935
309 | 38.342 | 38.342 |  | 1503.043 | 53.2385 | 21.6284 | -0.65797 | -7.3779
310 | 39.421 | 39.421 |  | 1541.6784 | 53.3453 | 14.8176 | -0.579 | -7.2989
311 | 38.9865 | 38.9865 |  | 1503.6874 | 53.9516 | 5.3058 | -0.013522 | -6.7335
312 | 37.121 | 37.121 |  | 1464.2655 | 53.1362 | 6.5429 | -0.87903 | -7.599
313 | 36.2082 | 36.2082 |  | 1425.7963 | 53.2542 | 5.5359 | -0.79181 | -7.5117
314 | 35.9808 | 35.9808 |  | 1388.0124 | 54.0855 | 6.9197 | -0.019221 | -6.7392
315 | 34.1126 | 34.1126 |  | 1348.5878 | 53.2965 | 3.1178 | -0.88741 | -7.6073
316 | 32.7129 | 32.7129 |  | 1284.5322 | 53.6407 | 0 | -0.61877 | -7.3387
317 | 31.8621 | 31.8621 |  | 1233.668 | 54.1663 | 6.2288 | -0.13788 | -6.8578
318 | 30.8373 | 30.8373 |  | 1195.0868 | 54.209 | 0 | -0.16268 | -6.8826
319 | 27.2374 | 27.2374 |  | 1080.0646 | 53.6402 | 0 | -0.79578 | -7.5157
320 | 25.1597 | 25.1597 |  | 1601.0667 | 53.6407 | 5.8752 | -0.84032 | -7.5603
321 | 24.7105 | 24.7105 |  | 1540.0057 | 54.2571 | 7.0502 | -0.28948 | -7.0094
322 | 23.9388 | 23.9388 |  | 1481.837 | 54.4571 | 8.808 | -0.11425 | -6.8342
323 | 23.2181 | 23.2181 |  | 1477.9016 | 53.8203 | 11.9788 | -0.78186 | -7.5018
324 | 23.7813 | 23.7813 |  | 1478.4647 | 54.4256 | 11.7905 | -0.21872 | -6.9387
325 | 23.5348 | 23.5348 |  | 1478.2183 | 54.2013 | 12.4539 | -0.46516 | -7.1851
326 | 23.4262 | 23.4262 |  | 1478.1096 | 54.135 | 8.379 | -0.57377 | -7.2937
327 | 22.523 | 22.523 |  | 1416.5946 | 54.2625 | 5.7596 | -0.47701 | -7.1969
328 | 22.0853 | 22.0853 |  | 1362.9588 | 54.7352 | 7.2741 | -0.037059 | -6.757
329 | 20.7105 | 20.7105 |  | 1301.5456 | 54.4208 | 3.4971 | -0.42124 | -7.1412
330 | 18.3695 | 18.3695 |  | 1169.9939 | 54.272 | 0 | -0.63049 | -7.3504
331 | 16.3313 | 16.3313 |  | 1046.7321 | 54.2701 | 2.5376 | -0.66867 | -7.3886
332 | 15.2264 | 15.2264 |  | 994.9077 | 54.0558 | 6.4041 | -0.9368 | -7.6567
333 | 15.7095 | 15.7095 |  | 985.4984 | 54.7535 | 5.0296 | -0.2905 | -7.0104
334 | 14.61 | 14.61 |  | 923.7872 | 54.6909 | 4.5211 | -0.38996 | -7.1099
335 | 14.2547 | 14.2547 |  | 923.4319 | 54.3678 | 8.673 | -0.74525 | -7.4652
336 | 14.838 | 14.838 |  | 1786.3842 | 54.9948 | 10.784 | -0.16201 | -6.8819
337 | 13.6011 | 13.6011 |  | 1667.0442 | 54.8534 | 9.3721 | -0.39893 | -7.1189
338 | 13.5796 | 13.5796 |  | 1667.0227 | 54.9125 | 12.3503 | -0.42045 | -7.1404
339 | 13.2767 | 13.2767 |  | 1666.7199 | 54.6688 | 14.5342 | -0.72329 | -7.4432
340 | 15.811 | 15.811 |  | 1905.4603 | 55.2632 | 22.893 | -0.18904 | -6.909
341 | 18.3737 | 18.3737 |  | 1169.9981 | 54.8223 | 22.9168 | -0.62631 | -7.3462
342 | 22.0292 | 22.0292 |  | 1400.1599 | 54.7529 | 22.1611 | -0.70782 | -7.4278
343 | 23.8304 | 23.8304 |  | 1478.5139 | 55.3335 | 15.4026 | -0.16956 | -6.8895
344 | 24.3319 | 24.3319 |  | 1539.6271 | 54.869 | 17.7234 | -0.66811 | -7.388
345 | 25.9609 | 25.9609 |  | 1601.8679 | 55.4906 | 15.6877 | -0.039112 | -6.759
346 | 25.3805 | 25.3805 |  | 1601.2876 | 54.9807 | 12.4179 | -0.61948 | -7.3394
347 | 25.2172 | 25.2172 |  | 1601.1243 | 54.8651 | 12.1586 | -0.78277 | -7.5027
348 | 25.1794 | 25.1794 |  | 1601.0864 | 54.866 | 15.1877 | -0.82059 | -7.5405
349 | 26.1556 | 26.1556 |  | 1662.6745 | 54.8999 | 18.0787 | -0.84439 | -7.5643
350 | 27.5876 | 27.5876 |  | 1702.8027 | 55.7757 | 16.8431 | -0.050852 | -6.7708
351 | 27.0286 | 27.0286 |  | 1724.1593 | 54.9285 | 14.3673 | -0.9714 | -7.6913
352 | 27.6726 | 27.6726 |  | 1724.8032 | 55.6125 | 15.0513 | -0.32741 | -7.0473
353 | 27.1464 | 27.1464 |  | 1724.277 | 55.1263 | 9.3827 | -0.85363 | -7.5736
354 | 26.2515 | 26.2515 |  | 1662.7704 | 55.2746 | 9.1981 | -0.74849 | -7.4684
355 | 26.9856 | 26.9856 |  | 1663.5045 | 56.0893 | 14.0992 | -0.014353 | -6.7343
356 | 26.8995 | 26.8995 |  | 1663.4183 | 56.0576 | 16.7667 | -0.10054 | -6.8205
357 | 27.5126 | 27.5126 |  | 1724.6432 | 55.74 | 17.9632 | -0.48741 | -7.2073
358 | 27.0241 | 27.0241 |  | 1724.1548 | 55.2834 | 9.9239 | -0.97588 | -7.6958
359 | 26.8565 | 26.8565 |  | 1663.3754 | 56.1589 | 0 | -0.14347 | -6.8634
360 | 24.2553 | 24.2553 |  | 1539.5506 | 55.5964 | 4.7681 | -0.74467 | -7.4646
361 | 23.0958 | 23.0958 |  | 1477.7792 | 55.4674 | 4.1251 | -0.90417 | -7.6241
362 | 21.0653 | 21.0653 |  | 1354.5251 | 55.4733 | 2.9402 | -0.9347 | -7.6546
363 | 20.3701 | 20.3701 |  | 1293.2181 | 55.8408 | 5.3842 | -0.62994 | -7.3499
364 | 19.7942 | 19.7942 |  | 1232.0303 | 56.3324 | 7.0794 | -0.20584 | -6.9258
365 | 19.3753 | 19.3753 |  | 1231.6115 | 55.981 | 9.1735 | -0.62469 | -7.3446
366 | 19.7107 | 19.7107 |  | 1231.9469 | 56.3753 | 12.2884 | -0.28927 | -7.0092
367 | 20.9002 | 20.9002 |  | 1293.7482 | 56.631 | 11.564 | -0.099837 | -6.8198
368 | 20.682 | 20.682 |  | 1293.53 | 56.4918 | 14.7587 | -0.31798 | -7.0379
369 | 22.9355 | 22.9355 |  | 1417.0071 | 56.7806 | 16.3241 | -0.064491 | -6.7844
370 | 22.4519 | 22.4519 |  | 1416.5235 | 56.2902 | 12.9182 | -0.5481 | -7.268
371 | 23.97 | 23.97 |  | 1478.6535 | 56.8537 | 13.0221 | -0.029951 | -6.7499
372 | 22.536 | 22.536 |  | 1416.6076 | 56.4619 | 5.4287 | -0.46404 | -7.184
373 | 21.5704 | 21.5704 |  | 1355.0302 | 56.529 | 4.0222 | -0.42962 | -7.1495
374 | 18.6291 | 18.6291 |  | 1207.2997 | 56.052 | 0 | -0.98214 | -7.7021
375 | 15.191 | 15.191 |  | 984.9799 | 56.2895 | 0 | -0.80904 | -7.529
376 | 11.783 | 11.783 |  | 1429.02 | 56.9153 | 3.9459 | -0.21698 | -6.9369
377 | 10.8217 | 10.8217 |  | 1309.9556 | 57.022 | 7.6376 | -0.1783 | -6.8982
378 | 9.964 | 9.964 |  | 1190.9948 | 57.2318 | 4.4736 | -0.036047 | -6.756
379 | 7.7469 | 7.7469 |  | 952.5715 | 57.0284 | 4.5697 | -0.25312 | -6.973
380 | 7.1801 | 7.1801 |  | 952.0048 | 56.4939 | 5.9586 | -0.8199 | -7.5398
381 | 6.4166 | 6.4166 |  | 833.1381 | 56.7771 | 3.3335 | -0.58345 | -7.3034
382 | 5.9539 | 5.9539 |  | 799.9539 | 57.3479 | 2.4703 | -0.046129 | -6.7661
383 | 4.4085 | 4.4085 |  | 799.7055 | 57.133 | 2.2218 | -0.29453 | -7.0145
384 | 2.789 | 2.789 |  | 799.789 | 57.25 | 2.3052 | -0.21103 | -6.931
385 | 0.18734 | 0.18734 |  | 799.1873 | 56.6785 | 1.7034 | -0.81266 | -7.5326
386 | 0 | 0 |  | 799.8404 | 57.3523 | 2.3564 | -0.15961 | -6.8795
387 | 0 | 0 |  | 799.8428 | 57.378 | 2.3587 | -0.15721 | -6.8771
388 | 0 | 0 |  | 799.833 | 57.403 | 2.3488 | -0.16704 | -6.887
389 | 0 | 0 |  | 799.4954 | 57.0835 | 2.0111 | -0.50464 | -7.2246
390 | 0 | 0 |  | 799.6327 | 57.2327 | 2.1484 | -0.36729 | -7.0872
391 | 0 | 0 |  | 799.5752 | 57.1871 | 2.0908 | -0.42483 | -7.1448
392 | 0 | 0 |  | 799.9181 | 57.5447 | 2.4337 | -0.081882 | -6.8018
393 | 0.19751 | 0.19751 |  | 799.1975 | 56.8589 | 1.713 | -0.80249 | -7.5224
394 | 3.8953 | 3.8953 |  | 799.8953 | 57.5456 | 2.4108 | -0.10469 | -6.8246
395 | 5.2088 | 5.2088 |  | 799.0357 | 56.6578 | 1.5514 | -0.96427 | -7.6842
396 | 8.1484 | 8.1484 |  | 1071.0762 | 56.7593 | 15.6657 | -0.85156 | -7.5715
397 | 13.1677 | 13.1677 |  | 1666.6109 | 56.7713 | 22.7965 | -0.83228 | -7.5522
398 | 16.5798 | 16.5798 |  | 1064.368 | 56.9115 | 20.829 | -0.70705 | -7.427
399 | 21.1792 | 21.1792 |  | 1354.639 | 56.8054 | 29.604 | -0.8208 | -7.5407
400 | 24.3869 | 24.3869 |  | 1539.6821 | 57.071 | 17.4277 | -0.61311 | -7.333
401 | 24.8442 | 24.8442 |  | 1540.1394 | 57.5125 | 12.3586 | -0.15578 | -6.8757
402 | 24.5059 | 24.5059 |  | 1539.8011 | 57.1902 | 7.3089 | -0.4941 | -7.214
403 | 22.1928 | 22.1928 |  | 1416.2644 | 56.9019 | 0 | -0.80716 | -7.5271
404 | 20.1889 | 20.1889 |  | 1293.0369 | 56.9288 | 3.4523 | -0.81109 | -7.531
405 | 19.269 | 19.269 |  | 1231.5052 | 57.0821 | 5.6299 | -0.731 | -7.4509
406 | 18.6852 | 18.6852 |  | 1166.255 | 57.6327 | 2.7068 | -0.24789 | -6.9678
407 | 16.0707 | 16.0707 |  | 1046.4714 | 56.991 | 2.3381 | -0.92933 | -7.6493
408 | 15.8421 | 15.8421 |  | 982.1905 | 57.8662 | 3.4387 | -0.10116 | -6.8211
409 | 13.5439 | 13.5439 |  | 1666.9871 | 57.5424 | 6.7932 | -0.45606 | -7.176
410 | 12.1483 | 12.1483 |  | 1547.4884 | 57.1877 | 10.3176 | -0.85172 | -7.5716
411 | 12.4986 | 12.4986 |  | 1547.8387 | 57.5981 | 11.1064 | -0.50137 | -7.2213
412 | 12.898 | 12.898 |  | 1548.2381 | 58.0489 | 13.2704 | -0.102 | -6.8219
413 | 13.1403 | 13.1403 |  | 1666.5834 | 57.35 | 13.3358 | -0.85973 | -7.5797
414 | 13.5548 | 13.5548 |  | 1666.998 | 57.7974 | 13.9265 | -0.44518 | -7.1651
415 | 14.0319 | 14.0319 |  | 923.2091 | 57.3519 | 10.6591 | -0.96808 | -7.688
416 | 15.5345 | 15.5345 |  | 985.3234 | 57.8542 | 9.644 | -0.4655 | -7.1854
417 | 16.4561 | 16.4561 |  | 1046.8569 | 57.8114 | 13.9996 | -0.54388 | -7.2638
418 | 18.8311 | 18.8311 |  | 1167.1482 | 58.255 | 11.5503 | -0.11435 | -6.8343
419 | 17.618 | 17.618 |  | 1108.6306 | 58.0343 | 3.2171 | -0.38198 | -7.1019
420 | 16.8688 | 16.8688 |  | 1047.2696 | 58.3322 | 5.0386 | -0.13115 | -6.8511
421 | 15.4118 | 15.4118 |  | 985.2007 | 57.9232 | 2.7248 | -0.58825 | -7.3082
422 | 14.4667 | 14.4667 |  | 923.6439 | 58.0264 | 7.438 | -0.53329 | -7.2532
423 | 15.9684 | 15.9684 |  | 985.7573 | 58.5842 | 9.3739 | -0.031617 | -6.7515
424 | 15.1463 | 15.1463 |  | 984.9353 | 57.823 | 9.4301 | -0.85367 | -7.5736
425 | 17.5754 | 17.5754 |  | 1096.2725 | 58.5179 | 14.6474 | -0.22138 | -6.9413
426 | 19.1663 | 19.1663 |  | 1231.4025 | 57.9322 | 25.4548 | -0.83367 | -7.5536
427 | 25.2275 | 25.2275 |  | 1593.5729 | 58.1545 | 40.9623 | -0.64774 | -7.3677
428 | 29.0807 | 29.0807 |  | 1155.7737 | 57.9179 | 25.1587 | -0.91933 | -7.6393
429 | 31.4391 | 31.4391 |  | 1225.6141 | 58.5077 | 19.356 | -0.35767 | -7.0776
430 | 32.2095 | 32.2095 |  | 1271.5719 | 58.1277 | 15.6679 | -0.79048 | -7.5104
431 | 32.7277 | 32.7277 |  | 1272.0901 | 58.7332 | 6.1168 | -0.27228 | -6.9922
432 | 31.1124 | 31.1124 |  | 1232.9183 | 58.1978 | 7.8981 | -0.88762 | -7.6075
433 | 31.74 | 31.74 |  | 1233.5459 | 58.9053 | 7.7645 | -0.26005 | -6.98
434 | 30.4869 | 30.4869 |  | 1194.7364 | 58.7323 | 6.5425 | -0.51305 | -7.233
435 | 30.3861 | 30.3861 |  | 1194.6356 | 58.7114 | 9.9604 | -0.61389 | -7.3338
436 | 29.9361 | 29.9361 |  | 1156.6292 | 59.3327 | 0 | -0.063888 | -6.7838
437 | 26.6035 | 26.6035 |  | 1677.269 | 58.8242 | 0 | -0.62992 | -7.3499
438 | 24.7548 | 24.7548 |  | 1540.05 | 59.3042 | 0 | -0.2452 | -6.9651
439 | 20.4453 | 20.4453 |  | 1309.2342 | 58.7711 | 0 | -0.8177 | -7.5376
440 | 15.8246 | 15.8246 |  | 985.6135 | 59.4903 | 0 | -0.17541 | -6.8953
441 | 9.8979 | 9.8979 |  | 1272.0092 | 58.9253 | 0 | -0.78865 | -7.5086
442 | 5.7392 | 5.7392 |  | 799.536 | 59.3268 | 2.0438 | -0.464 | -7.1839
443 | 1.8439 | 1.8439 |  | 799.8439 | 59.6729 | 2.3515 | -0.15613 | -6.8761
444 | 0 | 0 |  | 799.4103 | 59.2821 | 1.9178 | -0.58965 | -7.3096
445 | 0 | 0 |  | 799.0087 | 58.9163 | 1.5161 | -0.99125 | -7.7112
446 | 0 | 0 |  | 799.4979 | 59.4528 | 2.0051 | -0.50205 | -7.222
447 | 0 | 0 |  | 799.4837 | 59.4657 | 1.9908 | -0.51631 | -7.2362
448 | 0 | 0 |  | 799.0202 | 59.0266 | 1.5272 | -0.97976 | -7.6997
449 | 0 | 0 |  | 799.4743 | 59.5242 | 1.9811 | -0.52571 | -7.2456
450 | 0 | 0 |  | 799.327 | 59.4012 | 1.8337 | -0.67303 | -7.393
451 | 0 | 0 |  | 799.0764 | 59.175 | 1.5831 | -0.92355 | -7.6435
452 | 0 | 0 |  | 799.5486 | 59.6715 | 2.0552 | -0.45137 | -7.1713
453 | 0 | 0 |  | 799.1729 | 59.3201 | 1.6794 | -0.82711 | -7.547
454 | 0 | 0 |  | 799.9523 | 60.1239 | 2.4587 | -0.047664 | -6.7676
455 | 0 | 0 |  | 799.1677 | 59.3636 | 1.674 | -0.8323 | -7.5522
456 | 0 | 0 |  | 799.1556 | 59.3758 | 1.6618 | -0.84442 | -7.5644
457 | 0 | 0 |  | 799.378 | 59.6226 | 1.8841 | -0.622 | -7.3419
458 | 0 | 0 |  | 799.386 | 59.655 | 1.8921 | -0.61397 | -7.3339
459 | 0 | 0 |  | 799.5653 | 59.8586 | 2.0713 | -0.43467 | -7.1546
460 | 0 | 0 |  | 799.0445 | 59.3621 | 1.5503 | -0.95554 | -7.6755
461 | 0 | 0 |  | 799.0177 | 59.3597 | 1.5235 | -0.98227 | -7.7022
462 | 0 | 0 |  | 799.1837 | 59.55 | 1.6894 | -0.81628 | -7.5362
463 | 0 | 0 |  | 799.244 | 59.6347 | 1.7496 | -0.75598 | -7.4759
464 | 0 | 0 |  | 799.1716 | 59.5866 | 1.6771 | -0.82839 | -7.5483
465 | 0 | 0 |  | 799.2407 | 59.6801 | 1.7462 | -0.75926 | -7.4792
466 | 0 | 0 |  | 799.159 | 59.6226 | 1.6643 | -0.84102 | -7.5609
467 | 0 | 0 |  | 799.3949 | 59.8829 | 1.9002 | -0.60505 | -7.325
468 | 0 | 0 |  | 799.8662 | 60.3785 | 2.3713 | -0.13384 | -6.8538
469 | 0 | 0 |  | 799.7467 | 60.2834 | 2.2518 | -0.25328 | -6.9732
470 | 0 | 0 |  | 799.4192 | 59.9802 | 1.9242 | -0.58079 | -7.3007
471 | 0 | 0 |  | 799.1722 | 59.7575 | 1.6771 | -0.82783 | -7.5478
472 | 0 | 0 |  | 799.2229 | 59.8326 | 1.7277 | -0.77708 | -7.497
473 | 0 | 0 |  | 799.0086 | 59.6426 | 1.5133 | -0.99139 | -7.7113
474 | 0 | 0 |  | 799.8314 | 60.4898 | 2.336 | -0.16862 | -6.8886
475 | 0 | 0 |  | 799.3817 | 60.0644 | 1.8862 | -0.61835 | -7.3383
476 | 0 | 0 |  | 799.612 | 60.3191 | 2.1165 | -0.38799 | -7.1079
477 | 0 | 0 |  | 799.8326 | 60.564 | 2.337 | -0.16739 | -6.8873
478 | 0 | 0 |  | 799.5863 | 60.342 | 2.0906 | -0.41371 | -7.1336
479 | 0 | 0 |  | 799.5762 | 60.3562 | 2.0804 | -0.42384 | -7.1438
480 | 0 | 0 |  | 799.9548 | 60.7592 | 2.4589 | -0.045238 | -6.7652
481 | 0 | 0 |  | 799.9189 | 60.7477 | 2.423 | -0.081061 | -6.801
482 | 0 | 0 |  | 799.9741 | 60.8272 | 2.478 | -0.025917 | -6.7458
483 | 0 | 0 |  | 799.4206 | 60.298 | 1.9245 | -0.57939 | -7.2993
484 | 0 | 0 |  | 799.091 | 59.9927 | 1.5947 | -0.90903 | -7.629
485 | 0 | 0 |  | 799.946 | 60.8721 | 2.4497 | -0.05402 | -6.774
486 | 0 | 0 |  | 799.1534 | 60.1039 | 1.657 | -0.84656 | -7.5665
487 | 0 | 0 |  | 799.2964 | 60.2711 | 1.7999 | -0.70364 | -7.4236
488 | 0 | 0 |  | 799.3115 | 60.3106 | 1.8149 | -0.68852 | -7.4085
489 | 0 | 0 |  | 799.1761 | 60.1995 | 1.6794 | -0.82395 | -7.5439
490 | 0 | 0 |  | 799.5305 | 60.5783 | 2.0337 | -0.4695 | -7.1894
491 | 0 | 0 |  | 799.6444 | 60.7166 | 2.1476 | -0.35556 | -7.0755
492 | 0 | 0 |  | 799.4239 | 60.5203 | 1.9269 | -12.3274 | 4.4552
493 | 0 | 0 |  | 799.6288 | 60.7496 | 2.1318 | -12.1225 | 4.6601
494 | 0 | 0 |  | 799.112 | 60.2572 | 1.6149 | -12.6392 | 4.1434
495 | 0 | 0 |  | 799.5024 | 60.6719 | 2.0052 | -3.695 | -4.0201
496 | 0 | 0 |  | 799.2255 | 60.4193 | 1.7282 | -3.9719 | -4.2971
497 | 0 | 0 |  | 799.5964 | 60.8145 | 2.099 | -12.1549 | 4.6277
498 | 0 | 0 |  | 799.3264 | 60.5689 | 1.829 | -12.4248 | 4.3578
499 | 0 | 0 |  | 799.2275 | 60.4943 | 1.7299 | -3.9699 | -4.2951
500 | 0 | 0 |  | 799.9763 | 61.2675 | 2.4787 | -2.2792 | -4.4881
501 | 0 | 0 |  | 799.516 | 60.8316 | 2.0183 | -3.6814 | -4.0065
502 | 0 | 0 |  | 799.5224 | 60.8622 | 2.0245 | -12.2289 | 4.5537
503 | 0 | 0 |  | 799.6631 | 61.0273 | 2.1652 | -12.0882 | 4.6944
504 | 0 | 0 |  | 799.6576 | 61.0462 | 2.1596 | -3.5398 | -3.8649
505 | 0 | 0 |  | 799.2815 | 60.6944 | 1.7835 | -3.9159 | -4.241
506 | 0 | 0 |  | 799.9672 | 61.4044 | 2.469 | -11.7841 | 4.9985
507 | 0 | 0 |  | 799.1408 | 60.6024 | 1.6426 | -4.0566 | -4.3817
508 | 0 | 0 |  | 799.589 | 61.0749 | 2.0907 | -3.6084 | -3.9335
509 | 0 | 0 |  | 799.2833 | 60.7998 | 1.7848 | -12.468 | 4.3146
510 | 0 | 0 |  | 799.7456 | 61.3094 | 2.2469 | -12.0057 | 4.7769
511 | 0 | 0 |  | 799.1571 | 60.7712 | 1.6583 | -4.3935 | -4.0123
512 | 0.39539 | 0.39539 |  | 799.3954 | 61.0441 | 1.8965 | -2.8601 | -5.069
513 | 0.24875 | 0.24875 |  | 799.2488 | 60.9448 | 1.7497 | -6.3515 | -1.8709
514 | 4.4849 | 4.4849 |  | 799.4849 | 61.1823 | 1.9859 | -12.3151 | 4.565
515 | 9.6856 | 9.6856 |  | 1188.9143 | 61.3742 | 19.1911 | -4.2002 | -3.118
516 | 14.3121 | 14.3121 |  | 922.5643 | 60.9383 | 15.9277 | -15.2036 | 7.1383
517 | 16.3844 | 16.3844 |  | 1046.7851 | 60.9928 | 20.3745 | -3.7418 | -4.2094
518 | 21.0847 | 21.0847 |  | 1351.9179 | 60.7566 | 23.228 | -0.87197 | -7.5919
519 | 21.9106 | 21.9106 |  | 1355.3704 | 61.6079 | 5.6683 | -17.7458 | 10.8471
520 | 20.7203 | 20.7203 |  | 1293.5683 | 61.4988 | 5.675 | -1.4856 | -5.7937
521 | 19.9265 | 19.9265 |  | 1232.1627 | 61.7849 | 6.3009 | -10.8771 | 4.0102
522 | 18.0594 | 18.0594 |  | 1169.6837 | 60.9977 | 3.2781 | -33.5821 | 24.9809
523 | 16.0166 | 16.0166 |  | 1046.4173 | 61.0085 | 2.0632 | -10.0155 | 1.3287
524 | 15.7541 | 15.7541 |  | 985.543 | 61.7996 | 5.3091 | -13.6337 | 6.4219
525 | 13.8518 | 13.8518 |  | 1667.2949 | 61.9466 | 0 | -12.6537 | 5.6373
526 | 8.4412 | 8.4412 |  | 1086.0021 | 61.5074 | 0.87077 | -15.859 | 7.7737
527 | 5.2073 | 5.2073 |  | 799.2073 | 61.4461 | 1.7062 | -39.4803 | 31.1749
528 | 2.8891 | 2.8891 |  | 799.8891 | 62.1594 | 2.388 | -6.1627 | -0.77901
529 | 0.40153 | 0.40153 |  | 799.4015 | 61.7145 | 1.9002 | -0.81214 | -7.1047
530 | 0 | 0 |  | 799.4571 | 61.816 | 1.9556 | -3.2317 | -4.5741
531 | 0 | 0 |  | 799.1437 | 61.5385 | 1.6422 | -5.3531 | -3.0793
532 | 0 | 0 |  | 799.2922 | 61.7343 | 1.7905 | -5.2046 | -2.9308
533 | 0 | 0 |  | 799.0268 | 61.4932 | 1.5249 | -5.4701 | -3.1963
534 | 0 | 0 |  | 799.7057 | 62.1992 | 2.2037 | -10.1933 | 2.8847
535 | 0.062021 | 0.062021 |  | 799.062 | 61.6029 | 1.5599 | -6.9331 | -1.6628
536 | 2.4901 | 2.4901 |  | 799.4901 | 62.0324 | 1.988 | -6.3266 | -1.413
537 | 5.1711 | 5.1711 |  | 799.4045 | 61.9481 | 1.9024 | -4.5672 | -3.3437
538 | 10.5904 | 10.5904 |  | 1309.7244 | 62.1099 | 22.3046 | -0.40956 | -7.1295
539 | 16.9277 | 16.9277 |  | 1047.3285 | 62.4119 | 25.0896 | -0.072276 | -6.7922
540 | 20.7597 | 20.7597 |  | 1293.6076 | 62.213 | 25.2533 | -4.666 | -2.5346
541 | 23.7917 | 23.7917 |  | 1478.4751 | 62.2959 | 17.7381 | -2.3546 | -4.782
542 | 23.9874 | 23.9874 |  | 1478.6708 | 62.5027 | 12.9416 | -2.1368 | -4.6084
543 | 24.0127 | 24.0127 |  | 1539.3079 | 61.5827 | 16.3549 | -1.1334 | -7.5611
544 | 24.6018 | 24.6018 |  | 1539.897 | 62.1775 | 6.8752 | -29.0723 | 21.5559
545 | 22.0227 | 22.0227 |  | 1416.0943 | 61.6345 | 2.6874 | -51.2722 | 42.5977
546 | 20.1372 | 20.1372 |  | 1292.9852 | 61.7835 | 0 | -8.4149 | -0.030586
547 | 18.546 | 18.546 |  | 1170.1703 | 62.2723 | 4.2048 | -19.4732 | 11.8452
548 | 17.7219 | 17.7219 |  | 1108.7345 | 62.5078 | 3.5625 | -12.2803 | 5.0042
549 | 15.1287 | 15.1287 |  | 984.9176 | 61.9809 | 2.1846 | -30.9694 | 22.5068
550 | 14.9504 | 14.9504 |  | 924.1276 | 62.8244 | 5.7885 | -2.7384 | -4.0807
551 | 14.0774 | 14.0774 |  | 923.2545 | 61.9961 | 6.7482 | -1.0796 | -7.4856
552 | 13.6999 | 13.6999 |  | 900.2586 | 62.048 | 2.8613 | -6.151 | -2.4228
553 | 12.4643 | 12.4643 |  | 1547.8044 | 62.4941 | 7.9842 | -2.2636 | -5.5276
554 | 12.4338 | 12.4338 |  | 1547.7739 | 62.5361 | 11.7674 | -0.72321 | -7.1292
555 | 12.0301 | 12.0301 |  | 1547.3702 | 62.2164 | 10.5694 | -1.1269 | -7.5329
556 | 12.8292 | 12.8292 |  | 1548.1693 | 63.0794 | 11.6386 | -0.3278 | -6.7338
557 | 12.5467 | 12.5467 |  | 1547.8868 | 62.8792 | 11.0622 | -0.61025 | -7.0162
558 | 12.9736 | 12.9736 |  | 1548.3137 | 63.37 | 12.4054 | -0.18336 | -6.5893
559 | 13.1101 | 13.1101 |  | 1666.5532 | 62.5905 | 17.1753 | -2.3872 | -6.1126
560 | 15.6319 | 15.6319 |  | 985.4208 | 63.1467 | 11.4352 | -0.36813 | -7.0881
561 | 15.703 | 15.703 |  | 985.492 | 63.2352 | 6.6745 | -1.0598 | -6.2541
562 | 15.5584 | 15.5584 |  | 985.3474 | 63.1399 | 7.4423 | -2.4067 | -5.1964
563 | 15.9326 | 15.9326 |  | 985.7215 | 63.5519 | 8.5322 | -2.0325 | -4.8223
564 | 15.6723 | 15.6723 |  | 985.4612 | 63.3524 | 4.6875 | -6.3902 | -0.98521
565 | 13.2303 | 13.2303 |  | 1602.3742 | 63.5042 | 0 | -9.5765 | 2.4061
566 | 8.0773 | 8.0773 |  | 1008.7962 | 63.408 | 0 | -0.39595 | -7.1159
567 | 2.4066 | 2.4066 |  | 799.4066 | 63.2589 | 1.8999 | -0.59337 | -7.3133
568 | 0 | 0 |  | 799.5103 | 63.394 | 2.0035 | -2.5114 | -5.1878
569 | 0 | 0 |  | 799.4313 | 63.3609 | 1.9242 | -5.3845 | -2.4729
570 | 0 | 0 |  | 799.6533 | 63.6302 | 2.1461 | -5.1624 | -2.2509
571 | 0 | 0 |  | 799.2261 | 63.2302 | 1.7188 | -5.5897 | -2.6781
572 | 0 | 0 |  | 799.9708 | 63.9993 | 2.4634 | -4.8449 | -1.9334
573 | 0 | 0 |  | 799.2396 | 63.3115 | 1.7321 | -5.5761 | -2.6646
574 | 0 | 0 |  | 799.3905 | 63.4868 | 1.8828 | -5.4252 | -2.5137
575 | 0 | 0 |  | 799.5213 | 63.6419 | 2.0136 | -5.2945 | -2.3829
576 | 0 | 0 |  | 799.4807 | 63.6256 | 1.9729 | -5.3351 | -2.4235
577 | 0 | 0 |  | 799.3265 | 63.4958 | 1.8186 | -5.4893 | -2.5777
578 | 0 | 0 |  | 799.8398 | 64.0334 | 2.3318 | -4.9759 | -2.0644
579 | 0 | 0 |  | 799.4704 | 63.6884 | 1.9624 | -5.3453 | -2.4338
580 | 0 | 0 |  | 799.4622 | 63.7045 | 1.954 | -5.3536 | -2.442
581 | 0 | 0 |  | 799.3796 | 63.6463 | 1.8714 | -5.4361 | -2.5246
582 | 0 | 0 |  | 799.8359 | 64.1269 | 2.3276 | -2.2369 | -4.8112
583 | 0 | 0 |  | 799.9942 | 64.3096 | 2.4858 | -2.0786 | -4.6529
584 | 0 | 0 |  | 799.7385 | 64.0782 | 2.23 | -0.26149 | -6.9814
585 | 0 | 0 |  | 799.2571 | 63.6211 | 1.7485 | -0.74292 | -7.4629
586 | 0 | 0 |  | 799.447 | 63.8353 | 1.9383 | -6.8622 | -0.96378
587 | 0 | 0 |  | 799.2029 | 63.6156 | 1.6942 | -3.9945 | -4.3196
588 | 0 | 0 |  | 799.5228 | 63.9598 | 2.014 | -3.6746 | -3.9997
589 | 0 | 0 |  | 799.6725 | 64.1338 | 2.1635 | -12.0788 | 4.7038
590 | 0 | 0 |  | 799.0214 | 63.5071 | 1.5124 | -12.7298 | 4.0527
591 | 0 | 0 |  | 799.7172 | 64.2272 | 2.2081 | -3.4802 | -3.8054
592 | 0 | 0 |  | 799.4337 | 63.9681 | 1.9245 | -2.8218 | -5.0307
593 | 0 | 0 |  | 799.8999 | 64.4586 | 2.3906 | -3.2976 | -3.6227
594 | 0 | 0 |  | 799.4981 | 64.0812 | 1.9888 | -12.2531 | 4.5294
595 | 0 | 0 |  | 799.9358 | 64.5433 | 2.4264 | -11.8154 | 4.9672
596 | 0 | 0 |  | 799.1421 | 63.7738 | 1.6326 | -4.0553 | -4.3804
597 | 0 | 0 |  | 799.7641 | 64.4202 | 2.2545 | -3.4333 | -3.7584
598 | 0 | 0 |  | 799.8189 | 64.4993 | 2.3092 | -11.9323 | 4.8503
599 | 0 | 0 |  | 799.535 | 64.292 | 2.0251 | -12.2162 | 4.5664
600 | 0 | 0 |  | 799.0895 | 63.8708 | 1.5795 | -3.166 | -5.3749
601 | 0 | 0 |  | 799.5882 | 64.3878 | 2.0781 | -2.8495 | -4.6941
602 | 0.43191 | 0.43191 |  | 799.4319 | 64.2788 | 1.9216 | -5.2637 | -2.5924
603 | 2.8614 | 2.8614 |  | 799.6846 | 64.5347 | 2.1743 | -12.8229 | 5.4722
604 | 7.1665 | 7.1665 |  | 951.9912 | 63.9926 | 14.0699 | -14.5469 | 6.16
605 | 11.4875 | 11.4875 |  | 1428.7245 | 64.2988 | 21.471 | -0.51245 | -7.2324
606 | 16.9811 | 16.9811 |  | 1099.4998 | 63.9222 | 25.4592 | -0.87873 | -7.5987
607 | 21.652 | 21.652 |  | 1363.6058 | 64.2821 | 33.4497 | -5.5043 | -2.1918
608 | 28.1367 | 28.1367 |  | 1785.8792 | 63.9617 | 55.4068 | -6.7376 | -1.7089
609 | 34.6464 | 34.6464 |  | 1349.1216 | 64.4392 | 35.7557 | -7.0055 | -0.42162
610 | 36.6017 | 36.6017 |  | 1430.215 | 64.3897 | 34.8935 | -8.4397 | 0.7089
611 | 41.3052 | 41.3052 |  | 1618.6754 | 64.3292 | 58.2804 | -5.4775 | -2.6321
612 | 45.3126 | 45.3126 |  | 1306.5687 | 64.4141 | 34.7503 | -12.027 | 3.9323
613 | 46.931 | 46.931 |  | 1338.0926 | 65.0494 | 20.4572 | -8.0212 | 0.98195
614 | 47.8998 | 47.8998 |  | 1363.9931 | 65.2014 | 25.2318 | -7.9617 | 1.0414
615 | 48.0706 | 48.0706 |  | 1391.5825 | 64.4465 | 21.0108 | -8.7909 | 0.21224
616 | 48.0928 | 48.0928 |  | 1391.6048 | 64.5884 | 7.6312 | -0.90715 | -7.6271
617 | 47.5832 | 47.5832 |  | 1363.6765 | 65.1762 | 10.7313 | -9.6363 | 2.0827
618 | 47.6177 | 47.6177 |  | 1363.711 | 65.293 | 11.8991 | -9.442 | 1.9575
619 | 46.6641 | 46.6641 |  | 1335.3388 | 65.4217 | 5.3949 | -26.5461 | 19.1545
620 | 45.1565 | 45.1565 |  | 1306.4125 | 64.9952 | 5.904 | -0.84353 | -7.5635
621 | 44.0915 | 44.0915 |  | 1277.929 | 65.0102 | 5.0491 | -37.5575 | 29.0206
622 | 43.4849 | 43.4849 |  | 1249.9038 | 65.4824 | 8.639 | -0.51507 | -7.235
623 | 43.9673 | 43.9673 |  | 1250.3862 | 66.0448 | 14.7156 | -1.0741 | -5.7112
624 | 43.972 | 43.972 |  | 1250.3909 | 66.1455 | 12.0242 | -1.6332 | -5.1426
625 | 43.7217 | 43.7217 |  | 1250.1406 | 65.9717 | 17.0084 | -0.27831 | -6.9982
626 | 44.9591 | 44.9591 |  | 1278.7965 | 66.309 | 24.6175 | -0.79741 | -6.0044
627 | 45.907 | 45.907 |  | 1307.1631 | 66.3283 | 18.1105 | -0.092954 | -6.8129
628 | 45.0408 | 45.0408 |  | 1306.2969 | 65.5621 | 12.0903 | -3.4551 | -5.1832
629 | 45.8491 | 45.8491 |  | 1307.1052 | 66.4461 | 14.6089 | -0.15085 | -6.8708
630 | 45.0533 | 45.0533 |  | 1306.3094 | 65.7463 | 12.1044 | -8.8847 | 0.27144
631 | 45.6396 | 45.6396 |  | 1306.8957 | 66.4091 | 18.8347 | -8.0355 | 0.59482
632 | 46.5245 | 46.5245 |  | 1335.1992 | 66.3742 | 22.837 | -8.337 | 0.66614
633 | 47.1991 | 47.1991 |  | 1363.2924 | 66.1488 | 29.6444 | -11.2358 | 2.9141
634 | 49.8221 | 49.8221 |  | 1420.7526 | 66.8676 | 30.025 | -10.6129 | 3.5371
635 | 50.1836 | 50.1836 |  | 1448.5327 | 66.3207 | 29.7658 | -2.6975 | -5.6553
636 | 52.0072 | 52.0072 |  | 1501.0031 | 66.3861 | 28.1731 | -0.94235 | -7.4576
637 | 52.175 | 52.175 |  | 1505.3613 | 66.4694 | 14.3073 | -8.1785 | -0.19147
638 | 52.5007 | 52.5007 |  | 1505.6871 | 66.8395 | 19.1036 | -9.5883 | 1.8698
639 | 52.0786 | 52.0786 |  | 1505.2649 | 66.4586 | 10.5838 | -9.3545 | 0.7917
640 | 51.7537 | 51.7537 |  | 1477.5215 | 67.159 | 9.8851 | -10.8267 | 3.6142
641 | 51.5722 | 51.5722 |  | 1477.34 | 67.0207 | 23.0871 | -8.2893 | 0.71382
642 | 52.0125 | 52.0125 |  | 1499.345 | 66.7361 | 20.793 | -1.1243 | -7.1436
643 | 52.2772 | 52.2772 |  | 1505.4636 | 66.8752 | 21.9293 | -8.5843 | 0.41882
644 | 53.1705 | 53.1705 |  | 1533.7754 | 66.812 | 28.2091 | -8.6911 | 0.31208
645 | 54.3189 | 54.3189 |  | 1562.3424 | 66.978 | 29.1292 | -8.5427 | 0.46046
646 | 55.6924 | 55.6924 |  | 1591.1346 | 67.4424 | 23.8977 | -9.5368 | 2.2017
647 | 55.2506 | 55.2506 |  | 1290.3516 | 67.069 | 14.9934 | -0.74941 | -7.4693
648 | 55.4267 | 55.4267 |  | 1290.5277 | 67.321 | 14.4189 | -7.9268 | 0.060261
649 | 55.0497 | 55.0497 |  | 1290.1507 | 67.0251 | 23.8305 | -8.8118 | 0.19132
650 | 56.2211 | 56.2211 |  | 1313.3775 | 67.2988 | 18.4932 | -9.8679 | 1.5902
651 | 55.4084 | 55.4084 |  | 1290.5094 | 67.579 | 2.0985 | -10.4891 | 2.586
652 | 54.0749 | 54.0749 |  | 1267.1205 | 67.3312 | 12.8124 | -0.92508 | -7.645
653 | 53.4773 | 53.4773 |  | 1244.4675 | 67.8326 | 0 | -29.5677 | 21.8023
654 | 48.2087 | 48.2087 |  | 1391.7206 | 67.651 | 0 | -25.2763 | 16.9737
655 | 47.3082 | 47.3082 |  | 1345.9369 | 68.3735 | 0 | -20.2787 | 13.4491
656 | 42.1612 | 42.1612 |  | 1203.9813 | 68.2953 | 0 | -20.9702 | 13.8259
657 | 39.3852 | 39.3852 |  | 1136.1296 | 67.9796 | 0 | -49.1984 | 41.2488
658 | 36.2205 | 36.2205 |  | 1425.8086 | 67.8724 | 0 | -4.9203 | -3.3586
659 | 34.0853 | 34.0853 |  | 1326.1513 | 68.4088 | 0 | -0.31805 | -7.038
660 | 31.9972 | 31.9972 |  | 1233.8031 | 68.8009 | 0 | -1.2339 | -5.4917
661 | 27.3071 | 27.3071 |  | 1078.8873 | 68.1877 | 0 | -0.69286 | -7.4128
662 | 23.0315 | 23.0315 |  | 1469.9165 | 68.0982 | 0 | -3.3553 | -5.0443
663 | 16.809 | 16.809 |  | 1074.0604 | 68.3321 | 0 | -0.63397 | -7.3539
664 | 13.0675 | 13.0675 |  | 1601.9519 | 68.6398 | 4.7643 | -7.0078 | -0.4838
665 | 11.2326 | 11.2326 |  | 1428.4696 | 68.3383 | 7.1903 | -3.5663 | -4.6884
666 | 11.335 | 11.335 |  | 1428.572 | 68.5188 | 11.3286 | -1.0564 | -6.9935
667 | 13.1234 | 13.1234 |  | 1608.6972 | 68.8741 | 18.795 | -10.0194 | 2.5263
668 | 16.2884 | 16.2884 |  | 1046.6891 | 68.5703 | 19.937 | -0.71162 | -7.4316
669 | 20.6928 | 20.6928 |  | 1293.5407 | 68.9947 | 30.3623 | -0.30725 | -7.0272
670 | 25.6915 | 25.6915 |  | 1630.9204 | 68.5779 | 37.1497 | -0.79225 | -7.5122
671 | 29.5148 | 29.5148 |  | 1156.2078 | 68.9788 | 23.384 | -4.8893 | -2.8011
672 | 31.6319 | 31.6319 |  | 1233.4378 | 69.1404 | 26.3976 | -4.3567 | -3.0995
673 | 34.924 | 34.924 |  | 1349.3992 | 69.4887 | 30.396 | -4.4328 | -2.4391
674 | 36.851 | 36.851 |  | 1426.4391 | 69.4944 | 25.5568 | -4.5531 | -2.4649
675 | 38.8681 | 38.8681 |  | 1503.569 | 69.5859 | 30.7162 | -4.536 | -2.4478
676 | 40.2874 | 40.2874 |  | 1580.1012 | 69.0717 | 23.6812 | -2.4332 | -5.7119
677 | 40.521 | 40.521 |  | 1580.3348 | 69.3713 | 6.9506 | -27.1423 | 19.4644
678 | 38.8219 | 38.8219 |  | 1503.5228 | 69.7497 | 0 | -19.5219 | 12.4457
679 | 35.7246 | 35.7246 |  | 1387.7563 | 69.7115 | 0 | -21.6354 | 14.3647
680 | 32.4998 | 32.4998 |  | 1257.1779 | 69.9663 | 0 | -24.0607 | 17.1224
681 | 26.656 | 26.656 |  | 1700.9388 | 69.2024 | 0 | -0.96706 | -7.687
682 | 23.4286 | 23.4286 |  | 1478.112 | 69.6847 | 0 | -0.57145 | -7.2914
683 | 19.8272 | 19.8272 |  | 1232.0634 | 70.1288 | 0 | -1.8241 | -5.2414
684 | 18.4967 | 18.4967 |  | 1170.1211 | 69.8752 | 7.5824 | -3.0742 | -4.6523
685 | 18.858 | 18.858 |  | 1170.4824 | 70.2971 | 12.714 | -0.14196 | -6.8619
686 | 20.7605 | 20.7605 |  | 1293.6084 | 70.2287 | 19.2148 | -3.3834 | -3.8156
687 | 22.4996 | 22.4996 |  | 1416.5712 | 70.0151 | 19.0847 | -4.3992 | -3.3216
688 | 24.4714 | 24.4714 |  | 1539.7666 | 70.0104 | 22.473 | -4.6138 | -3.1633
689 | 26.7552 | 26.7552 |  | 1681.2756 | 70.0298 | 24.3465 | -4.627 | -3.1765
690 | 28.0138 | 28.0138 |  | 1117.1504 | 69.6516 | 16.498 | -4.2175 | -4.4748
691 | 29.0353 | 29.0353 |  | 1155.7283 | 69.7199 | 14.3557 | -1.1108 | -7.5385
692 | 30.0333 | 30.0333 |  | 1194.2827 | 69.7917 | 16.8707 | -2.501 | -6.1524
693 | 31.8771 | 31.8771 |  | 1233.683 | 70.6946 | 12.8119 | -0.54088 | -6.4249
694 | 31.3139 | 31.3139 |  | 1233.1198 | 70.225 | 13.8007 | -0.6861 | -7.406
695 | 32.3818 | 32.3818 |  | 1271.7442 | 70.3906 | 13.5029 | -0.61816 | -7.3381
696 | 31.3153 | 31.3153 |  | 1233.1212 | 70.4345 | 0 | -9.0768 | 0.98755
697 | 28.304 | 28.304 |  | 1117.4406 | 70.5144 | 0 | -10.3142 | 2.2023
698 | 25.5873 | 25.5873 |  | 1601.4944 | 70.8697 | 0 | -7.4377 | -0.10757
699 | 23.9659 | 23.9659 |  | 1478.6493 | 71.3371 | 0 | -11.0962 | 4.308
700 | 21.6874 | 21.6874 |  | 1355.1472 | 71.1097 | 3.4268 | -5.4647 | -1.8804
701 | 20.7634 | 20.7634 |  | 1293.6114 | 71.2753 | 7.619 | -0.63009 | -6.5631
702 | 20.2984 | 20.2984 |  | 1293.1464 | 70.9047 | 10.4018 | -0.70159 | -7.4215
703 | 20.3685 | 20.3685 |  | 1293.2165 | 71.0805 | 6.7643 | -0.63153 | -7.3515
704 | 19.4884 | 19.4884 |  | 1231.7246 | 71.2948 | 4.2655 | -0.51162 | -7.2315
705 | 18.9119 | 18.9119 |  | 1170.5362 | 71.8115 | 5.9203 | -11.8336 | 4.9374
706 | 17.1267 | 17.1267 |  | 1108.1392 | 71.1013 | 3.3161 | -14.393 | 5.9264
707 | 15.0027 | 15.0027 |  | 1904.652 | 71.0453 | 6.9855 | -10.5088 | 1.7942
708 | 13.3554 | 13.3554 |  | 1666.7985 | 71.5333 | 4.8741 | -0.64465 | -7.3646
709 | 11.4413 | 11.4413 |  | 1428.6783 | 71.7345 | 7.5046 | -0.55868 | -7.2786
710 | 12.7413 | 12.7413 |  | 1548.0814 | 72.127 | 14.637 | -0.25868 | -6.9786
711 | 14.6912 | 14.6912 |  | 1786.2375 | 72.1298 | 24.631 | -7.3459 | 0.0084518
712 | 19.4418 | 19.4418 |  | 1231.678 | 71.9074 | 23.1423 | -5.7775 | -2.0588
713 | 20.146 | 20.146 |  | 1297.0486 | 71.6031 | 9.7645 | -10.1403 | 1.5786
714 | 20.0635 | 20.0635 |  | 1292.9115 | 71.6294 | 6.0597 | -5.6872 | -2.9057
715 | 18.6549 | 18.6549 |  | 1170.2793 | 72.3151 | 0 | -28.844 | 21.4339
716 | 14.7909 | 14.7909 |  | 1781.1038 | 72.5673 | 0 | -11.4778 | 4.4282
717 | 12.6336 | 12.6336 |  | 1547.9737 | 72.4815 | 6.668 | -0.36641 | -7.0863
718 | 11.6564 | 11.6564 |  | 1428.8934 | 72.5901 | 9.9284 | -0.34363 | -7.0636
719 | 12.9183 | 12.9183 |  | 1548.2584 | 72.9359 | 15.7006 | -0.081681 | -6.8016
720 | 14.1599 | 14.1599 |  | 1785.7061 | 72.2303 | 18.8231 | -2.2727 | -6.1275
721 | 16.4115 | 16.4115 |  | 1046.8122 | 72.516 | 14.3683 | -10.929 | 3.032
722 | 18.4167 | 18.4167 |  | 1170.0411 | 72.5621 | 24.4474 | -174.3081 | 63.218
723 | 21.8995 | 21.8995 |  | 1355.3593 | 73.0785 | 21.8557 | -3.8421 | -3.0787
724 | 23.5466 | 23.5466 |  | 1476.1065 | 72.825 | 18.9337 | -3.4125 | -4.1442
725 | 25.508 | 25.508 |  | 1601.4151 | 72.7679 | 25.9211 | -4.5299 | -3.174
726 | 29.9949 | 29.9949 |  | 1156.6879 | 73.3078 | 45.1607 | -41.4795 | 34.7493
727 | 34.1598 | 34.1598 |  | 1345.898 | 72.6287 | 24.4046 | -4.8526 | -3.4021
728 | 34.681 | 34.681 |  | 1349.1563 | 73.1631 | 23.7746 | -2.5961 | -4.7618
729 | 38.1682 | 38.1682 |  | 1502.8692 | 72.7364 | 37.0993 | -1.605 | -6.7785
730 | 39.0371 | 39.0371 |  | 1541.2945 | 72.7207 | 16.2438 | -2.2041 | -6.4417
731 | 40.3387 | 40.3387 |  | 1580.1525 | 73.09 | 24.6039 | -3.8419 | -4.2007
732 | 41.5823 | 41.5823 |  | 1618.9526 | 73.4379 | 17.2836 | -1.6589 | -5.8965
733 | 41.4814 | 41.4814 |  | 1618.8517 | 73.4343 | 18.9132 | -0.85763 | -6.8995
734 | 42.845 | 42.845 |  | 1657.7717 | 73.8843 | 20.9568 | -0.15499 | -6.8749
735 | 42.3305 | 42.3305 |  | 1657.2572 | 73.4668 | 14.247 | -1.672 | -6.387
736 | 42.9266 | 42.9266 |  | 1657.8533 | 74.1552 | 14.9545 | -1.0759 | -5.7908
737 | 42.0073 | 42.0073 |  | 1656.934 | 73.3008 | 19.7916 | -1.7323 | -6.973
738 | 43.4439 | 43.4439 |  | 1695.927 | 73.8265 | 21.6121 | -3.042 | -4.7902
739 | 43.7752 | 43.7752 |  | 1250.1941 | 74.2461 | 10.6372 | -0.2248 | -6.9447
740 | 43.755 | 43.755 |  | 1250.1739 | 74.3203 | 17.5449 | -0.24498 | -6.9649
741 | 44.9805 | 44.9805 |  | 1278.818 | 74.6357 | 22.8599 | -0.019494 | -6.7394
742 | 45.8583 | 45.8583 |  | 1307.1144 | 74.5881 | 23.5434 | -2.5611 | -4.4422
743 | 46.2692 | 46.2692 |  | 1334.9439 | 74.0735 | 18.1629 | -0.73083 | -7.4508
744 | 46.9925 | 46.9925 |  | 1335.6672 | 74.8502 | 13.3302 | -7.9455 | 1.2107
745 | 46.7299 | 46.7299 |  | 1335.4046 | 74.6561 | 14.8873 | -4.9524 | -2.3077
746 | 46.1956 | 46.1956 |  | 1334.8703 | 74.2228 | 12.5285 | -8.7424 | 0.41373
747 | 46.2155 | 46.2155 |  | 1334.8902 | 74.3112 | 18.374 | -8.4596 | 0.17073
748 | 47.9145 | 47.9145 |  | 1364.0078 | 75.0634 | 24.9673 | -7.9471 | 1.0561
749 | 48.6386 | 48.6386 |  | 1392.1505 | 74.8645 | 25.2839 | -8.2229 | 0.78024
750 | 49.2167 | 49.2167 |  | 1420.1472 | 74.5415 | 19.988 | -8.6449 | 0.35828
751 | 49.9737 | 49.9737 |  | 1420.9043 | 75.3896 | 14.2505 | -7.3798 | 0.60729
752 | 49.6241 | 49.6241 |  | 1420.5547 | 75.118 | 17.0921 | -8.2981 | 0.82646
753 | 49.4546 | 49.4546 |  | 1420.3851 | 75.0492 | 10.741 | -9.7649 | 1.9541
754 | 48.3038 | 48.3038 |  | 1391.8157 | 74.9792 | 5.171 | -18.3526 | 10.2403
755 | 47.7223 | 47.7223 |  | 1363.8156 | 75.4966 | 7.4253 | -3.1761 | -4.0992
756 | 46.4467 | 46.4467 |  | 1335.1214 | 75.306 | 0 | -1.0014 | -6.8252
757 | 44.4517 | 44.4517 |  | 1278.2892 | 75.4016 | 0 | -16.5796 | 8.7631
758 | 41.8211 | 41.8211 |  | 1193.4027 | 75.8505 | 0 | -24.1275 | 17.0498
759 | 36.3812 | 36.3812 |  | 1414.838 | 75.8013 | 0 | -10.8352 | 3.4704
760 | 29.1978 | 29.1978 |  | 1155.8909 | 75.3791 | 0 | -18.7644 | 10.4401
761 | 23.9641 | 23.9641 |  | 1500.6519 | 75.8627 | 0 | -1.3202 | -6.1976
762 | 19.0031 | 19.0031 |  | 1231.2393 | 75.3264 | 0 | -0.99687 | -7.7168
763 | 14.2661 | 14.2661 |  | 1785.8123 | 75.6689 | 0 | -3.6271 | -4.5607
764 | 11.8971 | 11.8971 |  | 1429.1341 | 76.4128 | 7.9353 | -4.007 | -2.9187
765 | 12.5875 | 12.5875 |  | 1547.9275 | 76.1839 | 13.3577 | -0.41255 | -7.1325
766 | 13.6272 | 13.6272 |  | 1667.0704 | 76.3105 | 19.457 | -7.5816 | 0.11602
767 | 17.9152 | 17.9152 |  | 2143.7706 | 76.6268 | 28.2769 | -0.084848 | -6.8048
768 | 19.7125 | 19.7125 |  | 1255.7583 | 76.0416 | 20.6233 | -6.6718 | -1.4088
769 | 23.0901 | 23.0901 |  | 1477.7735 | 75.8624 | 26.8269 | -0.90993 | -7.6299
770 | 27.5234 | 27.5234 |  | 1724.654 | 76.3024 | 45.7032 | -2.5389 | -5.1344
771 | 34.1981 | 34.1981 |  | 1355.2017 | 75.7487 | 50.6491 | -0.97569 | -7.6956
772 | 38.1726 | 38.1726 |  | 1492.1687 | 76.261 | 38.324 | -7.1943 | -0.61041
773 | 42.9836 | 42.9836 |  | 1657.9103 | 76.8574 | 52.0959 | -8.7755 | 2.0228
774 | 46.9536 | 46.9536 |  | 1335.6283 | 76.8326 | 51.3874 | -10.226 | 3.4133
775 | 50.7097 | 50.7097 |  | 1449.0588 | 76.6816 | 54.4739 | -10.4981 | 3.1975
776 | 53.7019 | 53.7019 |  | 1534.3069 | 76.7691 | 34.8289 | -3.0838 | -4.2323
777 | 54.6794 | 54.6794 |  | 1562.703 | 76.8157 | 31.1891 | -10.7555 | 3.3944
778 | 56.5331 | 56.5331 |  | 1313.6894 | 76.7623 | 41.013 | -12.3016 | 4.6478
779 | 58.3419 | 58.3419 |  | 1359.609 | 76.681 | 40.6584 | -2.997 | -5.0391
780 | 60.1237 | 60.1237 |  | 1405.5015 | 76.575 | 37.0538 | -1.8155 | -6.657
781 | 61.6572 | 61.6572 |  | 1429.0904 | 77.2409 | 23.6725 | -9.6182 | 2.2127
782 | 61.919 | 61.919 |  | 1429.3522 | 77.6608 | 16.6364 | -8.5765 | 1.6946
783 | 61.5389 | 61.5389 |  | 1428.9721 | 77.4229 | 24.8037 | -9.6903 | 2.0482
784 | 62.7994 | 62.7994 |  | 1452.2879 | 77.8414 | 33.9769 | -0.30297 | -6.8182
785 | 63.4141 | 63.4141 |  | 1474.9581 | 77.5472 | 27.2154 | -0.58589 | -7.3058
786 | 63.7326 | 63.7326 |  | 1484.9904 | 77.475 | 26.4907 | -8.5693 | 0.43381
787 | 64.6251 | 64.6251 |  | 1258.0234 | 77.8577 | 21.3525 | -9.6503 | 2.1806
788 | 64.1442 | 64.1442 |  | 1257.5425 | 77.4943 | 23.3255 | -10.1313 | 1.6996
789 | 65.2149 | 65.2149 |  | 1269.5032 | 78.0896 | 19.7693 | -9.6537 | 2.1772
790 | 64.406 | 64.406 |  | 1257.8043 | 77.9776 | 11.7174 | -8.7322 | 0.82422
791 | 64.4519 | 64.4519 |  | 1257.8502 | 78.1062 | 24.1265 | -9.4523 | 1.6362
792 | 64.9484 | 64.9484 |  | 1265.1555 | 78.3495 | 18.3213 | -0.95756 | -6.6072
793 | 64.7225 | 64.7225 |  | 1258.1208 | 78.5732 | 15.3986 | -8.7731 | 1.4981
794 | 63.7253 | 63.7253 |  | 1238.7637 | 78.6633 | 0 | -28.5209 | 21.2517
795 | 59.1718 | 59.1718 |  | 1374.84 | 78.5167 | 0 | -7.291 | -0.39131
796 | 55.6676 | 55.6676 |  | 1290.7686 | 78.749 | 0 | -22.6175 | 15.2328
797 | 49.4888 | 49.4888 |  | 1420.4193 | 78.6357 | 0 | -14.5478 | 6.8054
798 | 44.6972 | 44.6972 |  | 1296.99 | 78.2322 | 0 | -24.3483 | 15.6767
799 | 42.0451 | 42.0451 |  | 1221.0454 | 78.3203 | 0 | -24.6681 | 16.0384
800 | 41.4263 | 41.4263 |  | 1193.008 | 78.7687 | 16.2687 | -0.57365 | -7.2936
801 | 42.145 | 42.145 |  | 1221.1453 | 78.575 | 10.1261 | -2.6603 | -5.7696
802 | 41.281 | 41.281 |  | 1192.8626 | 78.8081 | 13.7853 | -1.4416 | -6.7164
803 | 44.0585 | 44.0585 |  | 1258.3362 | 79.4481 | 39.3688 | -18.8442 | 11.6681
804 | 46.25 | 46.25 |  | 1334.9247 | 79.0895 | 42.7278 | -78.0215 | 63.0514
805 | 49.4846 | 49.4846 |  | 1420.4151 | 79.4895 | 40.9039 | -4.6729 | -3.0778
806 | 51.2424 | 51.2424 |  | 1477.0101 | 79.391 | 30.0321 | -2.1301 | -6.1051
807 | 52.1129 | 52.1129 |  | 1505.2992 | 79.3698 | 20.9819 | -1.0539 | -7.4403
808 | 52.5919 | 52.5919 |  | 1505.7783 | 79.916 | 11.7289 | -0.40806 | -7.128
809 | 51.8131 | 51.8131 |  | 1477.5809 | 80.2179 | 0 | -6.5695 | -0.52414
810 | 49.8497 | 49.8497 |  | 1420.7802 | 80.3194 | 0 | -35.3505 | 28.3299
811 | 47.3162 | 47.3162 |  | 1358.0108 | 80.1009 | 0 | -35.687 | 27.9934
812 | 44.9503 | 44.9503 |  | 1278.7877 | 80.6603 | 0 | -0.049724 | -6.7697
813 | 39.4058 | 39.4058 |  | 1136.1502 | 80.2458 | 0 | -14.4663 | 6.5579
814 | 35.3789 | 35.3789 |  | 1387.4106 | 80.3297 | 0 | -5.7817 | -2.1804
815 | 31.7233 | 31.7233 |  | 1233.5292 | 80.8057 | 0 | -5.4373 | -1.836
816 | 26.8632 | 26.8632 |  | 1714.501 | 80.2222 | 0 | -1.005 | -7.6753
817 | 22.906 | 22.906 |  | 1416.9776 | 81.2094 | 0 | -0.093982 | -6.8139
818 | 17.4754 | 17.4754 |  | 1108.4879 | 80.8671 | 0 | -4.2486 | -3.5206
819 | 16.4437 | 16.4437 |  | 1046.8445 | 80.9361 | 11.5464 | -0.5563 | -7.2762
820 | 18.0018 | 18.0018 |  | 1169.6262 | 80.5781 | 13.106 | -0.9982 | -7.7181
821 | 20.0328 | 20.0328 |  | 1238.7652 | 81.5026 | 18.8005 | -0.074383 | -6.7943
822 | 23.1957 | 23.1957 |  | 1477.8791 | 80.7941 | 28.7376 | -0.80428 | -7.5242
823 | 26.6558 | 26.6558 |  | 1663.1746 | 81.2785 | 26.0055 | -2.2058 | -5.2025
824 | 28.2439 | 28.2439 |  | 1120.5346 | 80.8084 | 15.1493 | -0.84013 | -7.5601
825 | 29.6253 | 29.6253 |  | 1161.5263 | 81.1423 | 24.8299 | -2.3751 | -5.3717
826 | 33.5973 | 33.5973 |  | 1310.5161 | 81.2786 | 33.1566 | -0.40266 | -7.1226
827 | 35.7902 | 35.7902 |  | 1387.8219 | 81.5505 | 23.6411 | -1.5823 | -5.5572
828 | 37.6934 | 37.6934 |  | 1464.8379 | 81.5088 | 27.5446 | -2.5837 | -4.7494
829 | 39.3062 | 39.3062 |  | 1541.5636 | 81.1168 | 30.8491 | -2.971 | -5.1366
830 | 42.7663 | 42.7663 |  | 1657.693 | 81.5918 | 46.8877 | -1.9978 | -5.1895
831 | 45.1441 | 45.1441 |  | 1306.206 | 80.9676 | 15.8071 | -0.84883 | -7.5688
832 | 44.8141 | 44.8141 |  | 1278.8323 | 81.698 | 21.1865 | -0.7997 | -6.3053
833 | 47.7727 | 47.7727 |  | 1363.866 | 81.7351 | 32.8373 | -4.3125 | -2.862
834 | 47.0085 | 47.0085 |  | 1363.1018 | 81.0884 | 14.53 | -1.714 | -6.9889
835 | 48.6639 | 48.6639 |  | 1392.1758 | 81.8162 | 20.3364 | -0.94322 | -6.4488
836 | 48.3482 | 48.3482 |  | 1391.8601 | 81.5943 | 18.6024 | -2.1152 | -5.9083
837 | 49.7128 | 49.7128 |  | 1420.6433 | 82.0434 | 20.5215 | -1.2132 | -6.0811
838 | 49.6652 | 49.6652 |  | 1420.5958 | 82.0689 | 17.693 | -1.3215 | -6.068
839 | 50.3699 | 50.3699 |  | 1448.719 | 81.8457 | 28.3213 | -4.1295 | -3.8507
840 | 51.3863 | 51.3863 |  | 1477.154 | 81.9509 | 19.3115 | -2.7672 | -5.1802
841 | 51.3534 | 51.3534 |  | 1477.1211 | 81.963 | 17.7162 | -1.6333 | -6.3798
842 | 52.4057 | 52.4057 |  | 1505.5921 | 82.0573 | 34.4619 | -2.2554 | -5.6531
843 | 54.3876 | 54.3876 |  | 1562.4112 | 82.0763 | 33.2471 | -1.3689 | -6.5758
844 | 55.9117 | 55.9117 |  | 1591.3539 | 82.6877 | 28.4431 | -0.088285 | -6.8082
845 | 56.5591 | 56.5591 |  | 1313.7155 | 82.372 | 22.0329 | -0.44086 | -7.1608
846 | 56.9366 | 56.9366 |  | 1314.0929 | 82.8344 | 15.3881 | -0.06341 | -6.7833
847 | 56.3109 | 56.3109 |  | 1313.4672 | 82.2673 | 14.9963 | -9.1847 | 1.0865
848 | 56.713 | 56.713 |  | 1313.8693 | 82.728 | 22.5245 | -8.1485 | 0.85461
849 | 57.8961 | 57.8961 |  | 1337.1078 | 82.996 | 27.461 | -7.9655 | 1.0377
850 | 58.3801 | 58.3801 |  | 1359.6472 | 82.5482 | 37.4995 | -11.9595 | 3.9998
851 | 60.2404 | 60.2404 |  | 1405.6183 | 82.5191 | 29.8307 | -8.6211 | 0.38205
852 | 60.1235 | 60.1235 |  | 1405.5013 | 82.4852 | 19.4199 | -3.1579 | -5.315
853 | 61.9875 | 61.9875 |  | 1429.4207 | 83.439 | 35.36 | -10.4475 | 3.7025
854 | 62.9656 | 62.9656 |  | 1452.4542 | 83.5792 | 24.7999 | -8.9386 | 2.1499
855 | 62.0498 | 62.0498 |  | 1451.5384 | 82.7344 | 17.4657 | -1.4036 | -7.2167
856 | 62.2467 | 62.2467 |  | 1451.7353 | 82.9671 | 17.4128 | -0.75332 | -7.4733
857 | 62.2176 | 62.2176 |  | 1451.7062 | 82.9738 | 24.7698 | -10.0116 | 1.7269
858 | 63.6121 | 63.6121 |  | 1475.1561 | 83.4393 | 33.6481 | -8.684 | 1.1883
859 | 64.6507 | 64.6507 |  | 1498.25 | 83.5265 | 32.2536 | -8.2108 | 0.79231
860 | 65.5396 | 65.5396 |  | 1521.1943 | 83.4577 | 33.221 | -8.3219 | 0.68122
861 | 66.2742 | 66.2742 |  | 1543.9843 | 83.2599 | 34.2444 | -8.5874 | 0.4158
862 | 67.0706 | 67.0706 |  | 1566.836 | 83.1079 | 32.0355 | -8.791 | 0.21216
863 | 68.0394 | 68.0394 |  | 1334.8776 | 83.1738 | 42.9221 | -20.1097 | 11.4685
864 | 70.8783 | 70.8783 |  | 1374.4364 | 84.1066 | 44.7322 | -4.4008 | -2.5626
865 | 71.3227 | 71.3227 |  | 1393.2408 | 83.6171 | 33.5572 | -0.67731 | -7.3972
866 | 72.9893 | 72.9893 |  | 1413.2674 | 84.4376 | 36.9278 | -0.010661 | -6.7306
867 | 73.425 | 73.425 |  | 1425.7608 | 84.3221 | 26.0013 | -9.5072 | 2.3238
868 | 73.8791 | 73.8791 |  | 1432.5172 | 84.5399 | 42.3501 | -11.0509 | 4.0891
869 | 75.7416 | 75.7416 |  | 1471.0996 | 84.5203 | 50.1616 | -5.3433 | -1.8934
870 | 76.1767 | 76.1767 |  | 1483.0433 | 84.3628 | 21.0552 | -1.1717 | -6.4485
871 | 75.3966 | 75.3966 |  | 1470.7546 | 84.2861 | 14.4501 | -21.6046 | 13.6778
872 | 75.2589 | 75.2589 |  | 1459.4445 | 84.7986 | 16.2698 | -0.13258 | -6.8525
873 | 74.7556 | 74.7556 |  | 1451.7537 | 84.7406 | 23.2724 | -0.24438 | -6.9643
874 | 74.8901 | 74.8901 |  | 1451.8881 | 84.9626 | 17.832 | -8.0322 | 1.0924
875 | 73.4095 | 73.4095 |  | 1432.0476 | 84.5598 | 8.9696 | -5.6974 | -2.2035
876 | 72.5284 | 72.5284 |  | 1412.8065 | 84.758 | 9.4616 | -8.0814 | 0.41836
877 | 71.9452 | 71.9452 |  | 1393.8634 | 85.2071 | 9.6073 | -7.6646 | 0.83517
878 | 70.4744 | 70.4744 |  | 1374.0326 | 84.8276 | 7.6926 | -7.2747 | -0.49634
879 | 69.4176 | 69.4176 |  | 1354.6157 | 84.8569 | 16.191 | -8.5047 | 0.61987
880 | 69.5561 | 69.5561 |  | 1354.7542 | 85.0801 | 16.1948 | -8.9395 | 1.3317
881 | 68.4991 | 68.4991 |  | 1335.3373 | 85.1078 | 7.4457 | -7.2501 | -0.47171
882 | 67.8835 | 67.8835 |  | 1316.3617 | 85.5785 | 7.7513 | -0.11653 | -6.8365
883 | 66.8735 | 66.8735 |  | 1296.9918 | 85.6525 | 13.5838 | -7.48 | 0.50707
884 | 66.1684 | 66.1684 |  | 1296.2866 | 85.0257 | 20.3934 | -10.1071 | 1.7238
885 | 66.7345 | 66.7345 |  | 1299.7282 | 85.5441 | 27.8385 | -8.2836 | 0.7195
886 | 67.0272 | 67.0272 |  | 1315.5054 | 85.1067 | 25.1614 | -10.2482 | 1.5827
887 | 67.1046 | 67.1046 |  | 1315.5828 | 85.2784 | 22.6487 | -10.1709 | 1.66
888 | 67.5641 | 67.5641 |  | 1324.0614 | 85.41 | 19.5612 | -1.5942 | -6.871
889 | 67.8865 | 67.8865 |  | 1316.3647 | 86.3072 | 17.9719 | -9.1208 | 2.1738
890 | 67.323 | 67.323 |  | 1315.8012 | 85.8188 | 13.0591 | -8.0305 | -0.043477
891 | 66.9714 | 66.9714 |  | 1297.0897 | 86.5456 | 11.8098 | -25.2024 | 18.4253
892 | 65.719 | 65.719 |  | 1288.5466 | 85.7679 | 7.5992 | -0.88392 | -7.6039
893 | 64.1383 | 64.1383 |  | 1257.5366 | 85.8678 | 0 | -13.9405 | 5.4972
894 | 62.6662 | 62.6662 |  | 1230.8957 | 85.7703 | 6.8522 | -0.96296 | -7.6829
895 | 62.6642 | 62.6642 |  | 1219.3426 | 86.4751 | 13.2672 | -0.33579 | -7.0557
896 | 62.156 | 62.156 |  | 1212.3842 | 86.4004 | 10.6721 | -4.1102 | -3.595
897 | 61.5327 | 61.5327 |  | 1199.8511 | 86.5034 | 12.0047 | -0.46728 | -7.1872
898 | 61.5056 | 61.5056 |  | 1199.824 | 86.5418 | 20.523 | -9.7698 | 2.0611
899 | 61.6625 | 61.6625 |  | 1199.9809 | 86.8114 | 9.3317 | -9.5386 | 2.1438
900 | 60.8672 | 60.8672 |  | 1180.8256 | 87.0937 | 10.757 | -9.1925 | 2.2069
901 | 60.6762 | 60.6762 |  | 1180.6346 | 86.961 | 15.1309 | -0.32382 | -7.0437
902 | 59.2671 | 59.2671 |  | 1382.5895 | 86.6468 | 0 | -22.6219 | 14.4361
903 | 56.1674 | 56.1674 |  | 1307.0022 | 86.8519 | 0 | -21.8829 | 14.0711
904 | 49.7656 | 49.7656 |  | 1440.7915 | 86.4723 | 0 | -13.7684 | 5.1139
905 | 45.2083 | 45.2083 |  | 1306.4644 | 86.6904 | 0 | -17.1546 | 8.8513
906 | 41.8753 | 41.8753 |  | 1213.9874 | 86.6646 | 0 | -18.9018 | 10.4349
907 | 40.182 | 40.182 |  | 1164.3451 | 86.7757 | 3.652 | -10.0799 | 1.7241
908 | 40.2695 | 40.2695 |  | 1164.4325 | 86.9245 | 22.5165 | -4.2299 | -3.951
909 | 42.026 | 42.026 |  | 1221.0262 | 86.7386 | 22.3735 | -4.4734 | -4.1945
910 | 43.4746 | 43.4746 |  | 1249.8934 | 87.266 | 32.9187 | -8.9235 | 1.1527
911 | 47.6295 | 47.6295 |  | 1363.7229 | 87.5362 | 54.5204 | -2.194 | -5.2668
912 | 50.7993 | 50.7993 |  | 1449.1484 | 87.8369 | 31.9867 | -3.7001 | -3.4213
913 | 51.6248 | 51.6248 |  | 1477.3926 | 87.7347 | 25.9629 | -1.3012 | -6.1691
914 | 53.5514 | 53.5514 |  | 1534.1563 | 87.6855 | 50.0891 | -6.3837 | -1.2335
915 | 56.4161 | 56.4161 |  | 1313.5724 | 87.6144 | 29.5321 | -2.3046 | -5.5832
916 | 56.4388 | 56.4388 |  | 1307.279 | 88.0149 | 16.5585 | -1.2616 | -6.008
917 | 57.759 | 57.759 |  | 1336.9707 | 88.1429 | 34.7937 | -3.1253 | -4.0767
918 | 58.6777 | 58.6777 |  | 1359.9447 | 88.1826 | 21.6311 | -0.32235 | -7.0423
919 | 58.8991 | 58.8991 |  | 1360.1662 | 88.5174 | 14.5956 | -0.10088 | -6.8208
920 | 58.1498 | 58.1498 |  | 1359.4169 | 87.8654 | 22.7128 | -0.85016 | -7.5701
921 | 59.5685 | 59.5685 |  | 1382.891 | 88.3746 | 29.2451 | -0.43146 | -7.1514
922 | 61.0584 | 61.0584 |  | 1408.2886 | 88.8647 | 37.2375 | -10.4605 | 3.6895
923 | 62.0394 | 62.0394 |  | 1451.528 | 88.0621 | 39.0477 | -12.9359 | 4.2947
924 | 63.0026 | 63.0026 |  | 1474.5466 | 88.0791 | 24.6177 | -1.6728 | -7.0419
925 | 63.9416 | 63.9416 |  | 1475.4855 | 88.9695 | 12.7729 | -8.3317 | 1.4949
926 | 62.6274 | 62.6274 |  | 1452.116 | 88.6746 | 7.7443 | -6.2101 | -1.2549
927 | 61.8004 | 61.8004 |  | 1429.2336 | 88.8001 | 6.836 | -10.9894 | 3.8703
928 | 60.2645 | 60.2645 |  | 1405.6423 | 88.3707 | 13.901 | -8.089 | -0.10193
929 | 60.4973 | 60.4973 |  | 1405.8752 | 88.5893 | 12.2522 | -0.50266 | -7.2226
930 | 59.5032 | 59.5032 |  | 1382.8257 | 88.5764 | 9.8076 | -15.6474 | 7.934
931 | 59.0371 | 59.0371 |  | 1382.3595 | 88.0894 | 21.1898 | -10.2384 | 1.5926
932 | 59.4787 | 59.4787 |  | 1382.8012 | 88.5355 | 9.8 | -9.8858 | 2.1233
933 | 58.7585 | 58.7585 |  | 1360.5694 | 88.7698 | 11.8263 | -3.925 | -3.3273
934 | 58.8057 | 58.8057 |  | 1360.0728 | 88.8209 | 13.3465 | -2.1057 | -5.0029
935 | 57.3713 | 57.3713 |  | 1336.583 | 88.4551 | 4.5627 | -0.88378 | -7.0935
936 | 56.4096 | 56.4096 |  | 1313.5659 | 88.517 | 7.3824 | -9.8425 | 1.9417
937 | 55.9755 | 55.9755 |  | 1291.0765 | 89.1055 | 6.2556 | -49.715 | 42.9461
938 | 54.2671 | 54.2671 |  | 1267.3127 | 88.4185 | 11.4592 | -0.73293 | -7.4529
939 | 54.0301 | 54.0301 |  | 1267.0757 | 88.204 | 9.5057 | -3.2538 | -5.4059
940 | 53.0338 | 53.0338 |  | 1244.024 | 88.2302 | 7.4666 | -3.0696 | -5.5828
941 | 53.3732 | 53.3732 |  | 1244.3634 | 88.5921 | 16.3878 | -0.62684 | -7.3468
942 | 53.468 | 53.468 |  | 1244.4582 | 88.7295 | 14.1234 | -0.532 | -7.2519
943 | 53.2245 | 53.2245 |  | 1244.2147 | 88.5045 | 14.5733 | -0.77547 | -7.4954
944 | 53.861 | 53.861 |  | 1244.8513 | 89.1567 | 14.8828 | -2.9731 | -4.0247
945 | 53.6654 | 53.6654 |  | 1244.6556 | 88.9829 | 15.5917 | -0.33463 | -7.0546
946 | 53.175 | 53.175 |  | 1244.1653 | 88.5351 | 11.7993 | -8.763 | 0.39315
947 | 53.1581 | 53.1581 |  | 1240.5622 | 88.7033 | 20.2303 | -8.5409 | 0.46229
948 | 54.0791 | 54.0791 |  | 1263.3097 | 88.6696 | 21.4385 | -8.6095 | 0.39364
949 | 54.3826 | 54.3826 |  | 1267.4282 | 88.8351 | 20.646 | -8.4789 | 0.5242
950 | 55.1601 | 55.1601 |  | 1290.2611 | 88.6494 | 24.6261 | -8.7014 | 0.30171
951 | 55.2703 | 55.2703 |  | 1290.3713 | 88.79 | 6.7157 | -9.9818 | 1.8025
952 | 53.8896 | 53.8896 |  | 1244.8798 | 89.4318 | 0 | -20.3135 | 13.3728
953 | 49.9335 | 49.9335 |  | 1420.864 | 89.5013 | 0 | -6.8661 | 0.013127
954 | 44.8082 | 44.8082 |  | 1284.7606 | 89.0879 | 0 | -19.725 | 12.1754
955 | 39.2384 | 39.2384 |  | 1135.9828 | 88.6574 | 0 | -22.1948 | 13.9516
956 | 34.5963 | 34.5963 |  | 1349.0715 | 89.0138 | 0 | -18.3659 | 10.8386
957 | 28.816 | 28.816 |  | 1786.5585 | 89.1412 | 0 | -30.9204 | 23.8325
958 | 25.8434 | 25.8434 |  | 1601.7504 | 89.1235 | 5.0142 | -15.4983 | 8.4652
959 | 25.3402 | 25.3402 |  | 1584.104 | 88.8179 | 18.2352 | -0.39622 | -7.0775
960 | 27.0641 | 27.0641 |  | 1724.1947 | 88.1549 | 24.7479 | -3.2131 | -5.3787
961 | 30.3099 | 30.3099 |  | 1909.276 | 88.2546 | 45.8066 | -0.69005 | -7.41
962 | 37.6302 | 37.6302 |  | 1480.2613 | 88.0634 | 69.7026 | -1.4273 | -6.8569
963 | 44.1837 | 44.1837 |  | 1708.0915 | 88.9218 | 54.9696 | -1.6252 | -5.3357
964 | 47.1881 | 47.1881 |  | 1363.2814 | 88.1077 | 39.7339 | -0.81194 | -7.5319
965 | 49.4024 | 49.4024 |  | 1420.3329 | 88.424 | 26.9685 | -4.097 | -3.8181
966 | 50.8125 | 50.8125 |  | 1449.1616 | 88.8719 | 25.7028 | -1.1135 | -5.9814
967 | 51.6388 | 51.6388 |  | 1477.4066 | 88.6497 | 20.5217 | -2.6549 | -4.7874
968 | 51.6866 | 51.6866 |  | 1477.4544 | 88.7357 | 16.0286 | -1.8734 | -5.4733
969 | 51.7092 | 51.7092 |  | 1477.477 | 88.6818 | 10.6571 | -2.5747 | -4.7268
970 | 50.6917 | 50.6917 |  | 1449.0408 | 88.6834 | 8.0899 | -3.4026 | -3.934
971 | 49.1624 | 49.1624 |  | 1420.0929 | 88.2055 | 0 | -0.83758 | -7.5575
972 | 46.3165 | 46.3165 |  | 1318.8921 | 88.88 | 0 | -46.2688 | 39.3561
973 | 41.3393 | 41.3393 |  | 1192.9209 | 88.3597 | 0 | -22.7576 | 14.7163
974 | 36.0878 | 36.0878 |  | 1425.6759 | 88.15 | 0 | -33.1327 | 24.5884
975 | 30.1529 | 30.1529 |  | 1194.4024 | 88.0631 | 0 | -0.84705 | -7.567
976 | 24.8641 | 24.8641 |  | 1567.624 | 88.2993 | 0 | -0.58907 | -7.309
977 | 20.2501 | 20.2501 |  | 1293.0981 | 88.1667 | 0 | -4.3338 | -3.8859
978 | 16.6894 | 16.6894 |  | 1047.0902 | 88.6399 | 0 | -3.3941 | -3.947
979 | 14.1362 | 14.1362 |  | 892.4229 | 88.611 | 0 | -5.4329 | -1.9953
980 | 11.9351 | 11.9351 |  | 1429.1721 | 88.938 | 5.9544 | -2.6782 | -4.1717
981 | 10.4399 | 10.4399 |  | 1309.5739 | 88.483 | 5.8457 | -42.3237 | 34.4836
982 | 7.2875 | 7.2875 |  | 952.1122 | 88.3011 | 0.64729 | -0.71247 | -7.4324
983 | 4.9962 | 4.9962 |  | 799.9962 | 89.0476 | 2.4085 | -0.0038075 | -6.7237
984 | 2.4453 | 2.4453 |  | 799.4453 | 88.5181 | 1.8576 | -0.55469 | -7.2746
985 | 1.2995 | 1.2995 |  | 799.2995 | 88.4026 | 1.7118 | -0.70055 | -7.4205
986 | 0 | 0 |  | 799.0171 | 88.1378 | 1.4295 | -1.1965 | -7.4891
987 | 0 | 0 |  | 799.539 | 88.6899 | 1.9513 | -4.9579 | -2.6841
988 | 0 | 0 |  | 799.6557 | 88.8383 | 2.068 | -4.8412 | -2.5674
989 | 0 | 0 |  | 799.8111 | 89.0052 | 2.2234 | -4.6858 | -2.4119
990 | 0 | 0 |  | 799.4636 | 88.6664 | 1.876 | -5.0332 | -2.7594
991 | 0 | 0 |  | 799.9984 | 89.2291 | 2.4107 | -4.4984 | -2.2246
992 | 0 | 0 |  | 799.385 | 88.6244 | 1.7973 | -5.1119 | -2.838
993 | 0 | 0 |  | 799.1861 | 88.4341 | 1.5984 | -5.3108 | -3.037
994 | 0 | 0 |  | 799.4467 | 88.7035 | 1.8591 | -5.0501 | -2.7763
995 | 0 | 0 |  | 799.225 | 88.4904 | 1.6373 | -5.2719 | -2.998
996 | 0 | 0 |  | 799.7504 | 89.0245 | 2.1627 | -4.7465 | -2.4727
997 | 0 | 0 |  | 799.6017 | 88.8845 | 2.014 | -5.214 | -2.3025
998 | 0 | 0 |  | 799.3651 | 88.6566 | 1.7774 | -5.4506 | -2.5391
999 | 0 | 0 |  | 799.151 | 88.4511 | 1.5633 | -5.6647 | -2.7532
1000 | 0 | 0 |  | 799.6474 | 88.9562 | 2.0597 | -5.1683 | -2.2568
1001 | 0 | 0 |  | 799.1179 | 88.4355 | 1.5302 | -5.6978 | -2.7863
1002 | 0 | 0 |  | 799.1739 | 88.5002 | 1.5863 | -5.6418 | -2.7303
1003 | 0 | 0 |  | 799.6221 | 88.957 | 2.0344 | -5.1936 | -2.2821
1004 | 0 | 0 |  | 799.7657 | 89.1093 | 2.178 | -5.05 | -2.1385
1005 | 0 | 0 |  | 799.1688 | 88.5211 | 1.5811 | -5.6469 | -2.7354
1006 | 0 | 0 |  | 799.0375 | 88.3984 | 1.4498 | -5.7783 | -2.8667
1007 | 0 | 0 |  | 799.6921 | 89.0618 | 2.1044 | -5.1236 | -2.2121
1008 | 0 | 0 |  | 799.7083 | 89.0867 | 2.1206 | -5.1074 | -2.1959
1009 | 0 | 0 |  | 799.3449 | 88.7319 | 1.7572 | -5.4708 | -2.5593
1010 | 0 | 0 |  | 799.8164 | 89.2121 | 2.2287 | -4.3842 | -2.703
1011 | 0 | 0 |  | 799.3615 | 88.7659 | 1.7738 | -2.7113 | -5.2856
1012 | 0 | 0 |  | 799.3084 | 88.7215 | 1.7207 | -2.7644 | -5.3387
1013 | 0 | 0 |  | 799.2649 | 88.6867 | 1.6773 | -0.73505 | -7.455
1014 | 0 | 0 |  | 799.6844 | 89.1149 | 2.0968 | -0.31556 | -7.0355
1015 | 0 | 0 |  | 799.1765 | 88.6157 | 1.5888 | -3.079 | -5.2879
1016 | 0 | 0 |  | 799.7466 | 89.1945 | 2.159 | -12.0046 | 4.778
1017 | 0 | 0 |  | 799.3802 | 88.8367 | 1.7925 | -12.371 | 4.4116
1018 | 0 | 0 |  | 799.2751 | 88.7403 | 1.6874 | -2.9804 | -5.1893
1019 | 0 | 0 |  | 799.138 | 88.6119 | 1.5503 | -3.1175 | -5.3264
1020 | 0 | 0 |  | 799.0748 | 88.5574 | 1.4871 | -4.1226 | -4.4477
1021 | 0 | 0 |  | 799.3714 | 88.8627 | 1.7837 | -12.3798 | 4.4028
1022 | 0 | 0 |  | 799.0948 | 88.5947 | 1.5071 | -12.6565 | 4.1261
1023 | 0 | 0 |  | 799.3401 | 88.8487 | 1.7524 | -3.8573 | -4.1825
1024 | 0 | 0 |  | 799.8373 | 89.3546 | 2.2496 | -3.3601 | -3.6853
1025 | 0 | 0 |  | 799.3597 | 88.938 | 1.772 | -12.3915 | 4.3911
1026 | 0 | 0 |  | 799.889 | 89.4915 | 2.3013 | -11.8623 | 4.9203
1027 | 0 | 0 |  | 799.4299 | 88.9388 | 1.8422 | -3.1259 | -4.7342
1028 | 1.2201 | 1.2201 |  | 799.1532 | 88.681 | 1.5655 | -4.9689 | -3.4445
1029 | 6.8781 | 6.8781 |  | 833.5996 | 89.4506 | 13.1746 | -2.7298 | -4.234
1030 | 11.8746 | 11.8746 |  | 1434.9937 | 89.4352 | 24.181 | -2.9071 | -4.1633
1031 | 18.3325 | 18.3325 |  | 1167.752 | 88.898 | 30.3768 | -3.3629 | -4.6191
1032 | 22.0236 | 22.0236 |  | 1416.0952 | 88.5445 | 22.0008 | -12.2687 | 3.596
1033 | 25.8543 | 25.8543 |  | 1601.7613 | 89.2781 | 34.1473 | -7.195 | 0.18355
1034 | 30.011 | 30.011 |  | 1194.2605 | 88.4063 | 31.796 | -14.1017 | 5.4037
1035 | 32.708 | 32.708 |  | 1272.5196 | 89.205 | 24.6172 | -11.6436 | 4.3157
1036 | 35.8587 | 35.8587 |  | 1387.8903 | 89.3697 | 31.7468 | -0.14133 | -6.8613
1037 | 37.0554 | 37.0554 |  | 1464.1999 | 88.5737 | 22.3017 | -2.8257 | -5.7834
1038 | 39.2728 | 39.2728 |  | 1541.5301 | 88.6969 | 40.1496 | -8.9194 | 0.74504
1039 | 43.4685 | 43.4685 |  | 1695.9517 | 88.8504 | 37.2866 | -11.1527 | 3.3698
1040 | 44.3269 | 44.3269 |  | 1278.1644 | 88.6216 | 21.973 | -8.5346 | 0.46851
1041 | 46.5322 | 46.5322 |  | 1335.2069 | 88.8315 | 33.6437 | -11.8074 | 4.1518
1042 | 48.8722 | 48.8722 |  | 1392.3841 | 89.2004 | 35.8688 | -2.9135 | -4.062
1043 | 50.5705 | 50.5705 |  | 1447.4068 | 88.962 | 21.9311 | -0.37435 | -7.0943
1044 | 50.9724 | 50.9724 |  | 1451.3364 | 89.2101 | 27.3466 | -8.7573 | 1.8351
1045 | 52.3141 | 52.3141 |  | 1503.2178 | 88.645 | 20.7847 | -9.5068 | 1.5816
1046 | 51.1395 | 51.1395 |  | 1476.9072 | 88.3558 | 12.9687 | -8.7985 | 0.35761
1047 | 52.073 | 52.073 |  | 1505.2593 | 88.2253 | 24.216 | -8.7886 | 0.21458
1048 | 52.8996 | 52.8996 |  | 1506.086 | 88.9873 | 15.7913 | -7.4539 | 0.53321
1049 | 52.0393 | 52.0393 |  | 1505.2256 | 88.0352 | 11.0486 | -3.014 | -5.6274
1050 | 51.5533 | 51.5533 |  | 1477.3211 | 88.5504 | 6.8669 | -15.4695 | 7.8563
1051 | 50.2912 | 50.2912 |  | 1448.6403 | 88.3075 | 0 | -11.1976 | 3.0601
1052 | 48.048 | 48.048 |  | 1391.56 | 88.1214 | 0 | -45.7227 | 37.0988
1053 | 46.0601 | 46.0601 |  | 1334.7348 | 88.096 | 0 | -11.6736 | 3.0739
1054 | 44.2478 | 44.2478 |  | 1278.0853 | 88.2715 | 0 | -25.4128 | 17.1885
1055 | 40.4324 | 40.4324 |  | 1164.5954 | 88.49 | 0 | -10.9137 | 3.0585
1056 | 36.9836 | 36.9836 |  | 1426.5717 | 89.0397 | 0 | -19.5226 | 12.7699
1057 | 31.5084 | 31.5084 |  | 1233.3143 | 88.5079 | 0 | -20.6479 | 12.9449
1058 | 26.2426 | 26.2426 |  | 1676.3163 | 88.0626 | 0 | -6.3246 | -2.3573
1059 | 21.6377 | 21.6377 |  | 1355.0975 | 88.5777 | 0 | -0.36233 | -7.0823
1060 | 16.1319 | 16.1319 |  | 1046.5326 | 88.0259 | 0 | -1.6403 | -6.8158
1061 | 13.7286 | 13.7286 |  | 877.6245 | 88.3843 | 0 | -0.5243 | -7.2442
1062 | 11.3152 | 11.3152 |  | 1428.5521 | 88.2616 | 5.8841 | -0.68485 | -7.4048
1063 | 11.6505 | 11.6505 |  | 1428.8875 | 88.6611 | 11.6533 | -0.79379 | -6.6251
1064 | 12.0112 | 12.0112 |  | 1547.3512 | 88.0699 | 11.8521 | -6.4566 | -2.2411
1065 | 13.3388 | 13.3388 |  | 1632.1526 | 88.6115 | 15.2557 | -1.6266 | -5.8293
1066 | 14.6516 | 14.6516 |  | 923.8287 | 88.6514 | 6.4779 | -3.166 | -4.2508
1067 | 14.1083 | 14.1083 |  | 923.2855 | 88.1491 | 16.9298 | -4.376 | -4.1273
1068 | 20.863 | 20.863 |  | 1335.9588 | 88.2589 | 34.9313 | -0.83399 | -7.5539
1069 | 23.7794 | 23.7794 |  | 1519.5267 | 88.2175 | 16.9152 | -3.0443 | -5.4718
1070 | 25.2356 | 25.2356 |  | 1601.1426 | 88.1936 | 19.7299 | -4.0774 | -4.1714
1071 | 27.9539 | 27.9539 |  | 1725.0845 | 88.9136 | 24.5633 | -4.4502 | -2.362
1072 | 30.5276 | 30.5276 |  | 1181.8395 | 88.8176 | 34.5061 | -1.6621 | -5.3136
1073 | 35.1244 | 35.1244 |  | 1387.156 | 88.1736 | 52.2615 | -0.87562 | -7.5956
1074 | 40.1632 | 40.1632 |  | 1579.9771 | 88.2335 | 44.6241 | -2.9679 | -5.4256
1075 | 43.1263 | 43.1263 |  | 1695.6094 | 88.1683 | 34.886 | -0.87374 | -7.5937
1076 | 46.3552 | 46.3552 |  | 1335.0299 | 88.3005 | 54.1837 | -0.64477 | -7.3647
1077 | 51.6046 | 51.6046 |  | 1477.3723 | 88.6577 | 57.8321 | -5.1329 | -2.3778
1078 | 54.2666 | 54.2666 |  | 1562.2901 | 88.3022 | 50.6967 | -5.0501 | -3.1366
1079 | 57.241 | 57.241 |  | 1336.4527 | 88.3721 | 28.6461 | -0.75905 | -7.479
1080 | 57.2744 | 57.2744 |  | 1336.4862 | 88.4276 | 31.1385 | -11.1605 | 2.9895
1081 | 60.8973 | 60.8973 |  | 1406.2751 | 89.0647 | 55.9842 | -170.9802 | 63.6986
1082 | 61.5183 | 61.5183 |  | 1428.9515 | 88.6148 | 20.3887 | -2.2064 | -5.4769
1083 | 61.2894 | 61.2894 |  | 1428.7226 | 88.4236 | 13.7072 | -0.80969 | -7.3314
1084 | 60.7857 | 60.7857 |  | 1406.1635 | 88.9319 | 0 | -23.5456 | 16.397
1085 | 58.7943 | 58.7943 |  | 1360.0614 | 88.8846 | 0 | -25.6453 | 18.514
1086 | 57.8965 | 57.8965 |  | 1337.1082 | 88.9289 | 13.4913 | -0.20261 | -6.7243
1087 | 57.7628 | 57.7628 |  | 1336.9745 | 88.8679 | 15.6825 | -0.23722 | -6.9572
1088 | 57.1313 | 57.1313 |  | 1336.343 | 88.2571 | 22.7118 | -1.4759 | -6.9815
1089 | 58.1232 | 58.1232 |  | 1359.3903 | 88.2863 | 23.4808 | -1.484 | -6.9896
1090 | 58.2994 | 58.2994 |  | 1359.5665 | 88.4543 | 15.0476 | -1.9417 | -6.1794
1091 | 58.9721 | 58.9721 |  | 1360.2392 | 89.1065 | 16.3709 | -1.2691 | -5.5067
1092 | 58.3294 | 58.3294 |  | 1359.5965 | 88.443 | 21.7369 | -2.6393 | -5.4219
1093 | 59.5148 | 59.5148 |  | 1382.8372 | 88.6327 | 31.7791 | -2.2059 | -5.4845
1094 | 60.0952 | 60.0952 |  | 1405.473 | 88.1547 | 23.2101 | -1.8308 | -6.6988
1095 | 60.8109 | 60.8109 |  | 1415.3425 | 88.4171 | 28.7894 | -1.5302 | -6.3981
1096 | 62.7618 | 62.7618 |  | 1452.2503 | 88.8323 | 40.1658 | -5.5675 | -1.6289
1097 | 63.2942 | 63.2942 |  | 1238.3325 | 88.3006 | 16.1595 | -0.7058 | -7.4257
1098 | 62.3829 | 62.3829 |  | 1219.0613 | 88.4461 | 3.9318 | -18.5039 | 10.5498
1099 | 61.9228 | 61.9228 |  | 1200.2412 | 89.0073 | 8.324 | -0.97913 | -5.8952
1100 | 60.8005 | 60.8005 |  | 1180.759 | 88.9076 | 0 | -12.7337 | 5.6148
1101 | 58.6709 | 58.6709 |  | 1359.938 | 88.761 | 2.4816 | -5.4952 | -1.883
1102 | 57.8003 | 57.8003 |  | 1351.2058 | 88.2318 | 21.1797 | -2.1968 | -6.2097
1103 | 58.9968 | 58.9968 |  | 1360.2639 | 89.1219 | 13.7847 | -0.0032376 | -6.7232
1104 | 58.4469 | 58.4469 |  | 1359.714 | 88.5558 | 38.1318 | -0.55312 | -7.273
1105 | 61.0186 | 61.0186 |  | 1428.4518 | 88.1022 | 39.5924 | -0.98142 | -7.7013
1106 | 62.096 | 62.096 |  | 1436.1792 | 88.881 | 27.0506 | -0.20554 | -6.9255
1107 | 63.0337 | 63.0337 |  | 1474.5777 | 88.0807 | 34.9421 | -11.4012 | 2.7487
1108 | 63.4321 | 63.4321 |  | 1474.9761 | 88.4211 | 9.4754 | -8.1778 | 0.32204
1109 | 62.2104 | 62.2104 |  | 1451.699 | 88.2186 | 8.0143 | -10.0417 | 1.7426
1110 | 62.0093 | 62.0093 |  | 1435.0963 | 88.7924 | 13.2535 | -0.24709 | -6.967
1111 | 61.658 | 61.658 |  | 1429.0912 | 88.6477 | 16.1871 | -8.8376 | 1.4336
1112 | 61.6765 | 61.6765 |  | 1423.8866 | 89.0185 | 16.3046 | -8.5822 | 1.6889
1113 | 61.9886 | 61.9886 |  | 1429.4218 | 89.0781 | 31.1505 | -7.8729 | 1.1302
1114 | 63.6376 | 63.6376 |  | 1479.8662 | 88.5223 | 62.9715 | -9.9069 | 2.0374
1115 | 67.8336 | 67.8336 |  | 1567.5991 | 88.9667 | 66.06 | -1.9064 | -5.1463
1116 | 69.7658 | 69.7658 |  | 1354.964 | 89.013 | 30.4616 | -8.0957 | 0.90743
1117 | 69.7067 | 69.7067 |  | 1354.9049 | 88.9628 | 20.5147 | -9.5687 | 2.2622
1118 | 69.0405 | 69.0405 |  | 1350.9261 | 88.4696 | 8.1995 | -5.886 | -2.3921
1119 | 67.9967 | 67.9967 |  | 1316.4749 | 89.2703 | 0 | -12.9523 | 6.2258
1120 | 66.5387 | 66.5387 |  | 1296.657 | 88.773 | 16.9428 | -0.4613 | -7.1812
1121 | 66.9201 | 66.9201 |  | 1297.0383 | 89.1782 | 13.1314 | -0.079935 | -6.7999
1122 | 65.4234 | 65.4234 |  | 1274.788 | 88.839 | 5.2883 | -7.7031 | 0.090649
1123 | 64.776 | 64.776 |  | 1258.1744 | 89.0939 | 10.6675 | -10.0447 | 2.8769
1124 | 63.1877 | 63.1877 |  | 1238.226 | 88.5281 | 0 | -26.9325 | 18.588
1125 | 60.6344 | 60.6344 |  | 1403.433 | 89.0403 | 0 | -9.5636 | 2.3462
1126 | 55.3868 | 55.3868 |  | 1287.9086 | 88.7183 | 0 | -7.0936 | -0.61882
1127 | 51.3114 | 51.3114 |  | 1198.1909 | 88.5182 | 0 | -25.6355 | 17.5383
1128 | 45.1224 | 45.1224 |  | 1306.3785 | 88.2091 | 0 | -17.9374 | 9.4624
1129 | 41.5447 | 41.5447 |  | 1190.4555 | 88.6113 | 0 | -22.8908 | 15.4552
1130 | 36.9842 | 36.9842 |  | 1426.5723 | 88.9781 | 0 | -21.0912 | 14.3397
1131 | 33.9204 | 33.9204 |  | 1310.8392 | 88.9536 | 0 | -16.2692 | 9.39
1132 | 30.7605 | 30.7605 |  | 1195.01 | 88.8277 | 0 | -8.4913 | 1.2924
1133 | 27.2394 | 27.2394 |  | 1076.7657 | 88.352 | 0 | -0.70587 | -7.4258
1134 | 21.9734 | 21.9734 |  | 1412.7303 | 88.0743 | 0 | -0.97195 | -7.6919
1135 | 18.3228 | 18.3228 |  | 1169.9472 | 88.2627 | 0 | -12.584 | 4.5097
1136 | 16.8468 | 16.8468 |  | 1047.2476 | 88.8014 | 1.7489 | -9.5434 | 2.5171
1137 | 14.4927 | 14.4927 |  | 923.6698 | 88.4606 | 2.1675 | -10.891 | 3.1564
1138 | 13.5772 | 13.5772 |  | 1667.0203 | 88.5776 | 9.9576 | -3.1116 | -4.454
1139 | 13.0182 | 13.0182 |  | 1666.4614 | 88.0877 | 11.2543 | -1.1387 | -7.5447
1140 | 13.5682 | 13.5682 |  | 1667.0114 | 88.577 | 10.7202 | -3.0027 | -4.5808
1141 | 13.7627 | 13.7627 |  | 1667.2058 | 88.8405 | 14.7247 | -0.23734 | -6.9573
1142 | 15.3936 | 15.3936 |  | 983.096 | 88.3918 | 13.9162 | -3.8773 | -3.9866
1143 | 17.4474 | 17.4474 |  | 1108.46 | 88.4181 | 15.9807 | -3.2846 | -4.5404
1144 | 20.372 | 20.372 |  | 1293.2199 | 88.3534 | 23.9695 | -17.1254 | 9.1494
1145 | 23.2128 | 23.2128 |  | 1477.8962 | 88.2735 | 17.0154 | -2.6146 | -5.6798
1146 | 23.5008 | 23.5008 |  | 1478.1842 | 88.4578 | 9.2678 | -3.0701 | -4.6482
1147 | 22.4387 | 22.4387 |  | 1416.5103 | 88.4149 | 0 | -21.9716 | 14.1291
1148 | 17.2227 | 17.2227 |  | 1114.3912 | 88.0879 | 0 | -0.87882 | -7.5988
1149 | 13.786 | 13.786 |  | 1667.2291 | 88.685 | 0 | -14.1845 | 7.0365
1150 | 11.4741 | 11.4741 |  | 1428.7111 | 88.4161 | 5.839 | -8.6445 | 0.87275
1151 | 10.0453 | 10.0453 |  | 1309.1792 | 88.0401 | 6.3419 | -4.54 | -4.0894
1152 | 10.1346 | 10.1346 |  | 1309.2685 | 88.1952 | 8.7127 | -2.8305 | -5.6203
1153 | 11.0636 | 11.0636 |  | 1428.3006 | 88.1582 | 14.6758 | -1.8139 | -6.7788
1154 | 15.6115 | 15.6115 |  | 985.4005 | 88.6317 | 21.9365 | -0.38847 | -7.1084
1155 | 20.4373 | 20.4373 |  | 1283.43 | 88.6745 | 29.5471 | -0.40007 | -7.12
1156 | 25.6559 | 25.6559 |  | 1601.563 | 88.8158 | 38.2522 | -0.34406 | -7.064
1157 | 30.2633 | 30.2633 |  | 1194.5128 | 88.364 | 34.0089 | -2.2709 | -5.9224
1158 | 33.5245 | 33.5245 |  | 1310.4433 | 88.7109 | 27.5735 | -4.4641 | -3.2069
1159 | 36.1774 | 36.1774 |  | 1425.7654 | 88.3844 | 38.9653 | -3.9253 | -4.44
1160 | 40.9702 | 40.9702 |  | 1580.7841 | 89.2119 | 39.412 | -2.761 | -4.0185
1161 | 43.2115 | 43.2115 |  | 1679.7221 | 88.8863 | 39.9805 | -0.36325 | -7.0832
1162 | 46.0594 | 46.0594 |  | 1334.7341 | 88.3003 | 37.4884 | -3.9871 | -4.614
1163 | 48.266 | 48.266 |  | 1391.778 | 88.5399 | 38.2539 | -0.73396 | -7.4539
1164 | 51.9188 | 51.9188 |  | 1477.6865 | 89.1769 | 36.2877 | -0.081201 | -6.8011
1165 | 52.5615 | 52.5615 |  | 1505.7478 | 88.7597 | 28.0266 | -0.43853 | -7.1585
1166 | 54.4324 | 54.4324 |  | 1562.456 | 88.5447 | 39.348 | -11.9072 | 4.0521
1167 | 56.9932 | 56.9932 |  | 1314.1496 | 89.025 | 42.764 | -11.8414 | 5.1079
1168 | 59.5378 | 59.5378 |  | 1376.8241 | 88.993 | 50.6582 | -15.304 | 8.2071
1169 | 60.9022 | 60.9022 |  | 1422.2993 | 88.3141 | 26.3241 | -0.82412 | -7.5441
1170 | 61.5321 | 61.5321 |  | 1428.9653 | 88.6334 | 30.8501 | -0.46792 | -7.1878
1171 | 63.0678 | 63.0678 |  | 1474.6117 | 88.1767 | 40.6722 | -4.213 | -4.3714
1172 | 64.3695 | 64.3695 |  | 1497.9688 | 88.4002 | 29.7503 | -8.4921 | 0.51107
1173 | 65.4579 | 65.4579 |  | 1521.1126 | 88.558 | 32.3319 | -8.4036 | 0.59954
1174 | 66.6965 | 66.6965 |  | 1544.4066 | 88.6489 | 38.3235 | -10.7385 | 3.4115
1175 | 68.1428 | 68.1428 |  | 1582.3929 | 88.5163 | 43.4226 | -11.4439 | 3.6961
1176 | 69.6993 | 69.6993 |  | 1354.8975 | 88.8107 | 35.9189 | -0.30071 | -7.0206
1177 | 70.5912 | 70.5912 |  | 1374.1493 | 88.6981 | 34.6139 | -0.40883 | -7.1288
1178 | 71.8872 | 71.8872 |  | 1393.8054 | 89.0261 | 36.37 | -7.9743 | 1.0288
1179 | 72.0696 | 72.0696 |  | 1412.3477 | 88.2191 | 36.3059 | -8.792 | 0.21116
1180 | 73.3144 | 73.3144 |  | 1431.9525 | 88.4057 | 36.7082 | -8.5471 | 0.45604
1181 | 74.3848 | 74.3848 |  | 1451.3828 | 88.4737 | 39.9249 | -10.4516 | 2.5013
1182 | 75.0492 | 75.0492 |  | 1470.4072 | 88.0894 | 31.5219 | -8.8124 | 0.19078
1183 | 75.016 | 75.016 |  | 1470.374 | 87.982 | 19.8898 | -10.2594 | 1.5715
1184 | 75.5278 | 75.5278 |  | 1470.8858 | 88.5205 | 31.6756 | -0.47223 | -7.1922
1185 | 76.8357 | 76.8357 |  | 1490.5537 | 88.8687 | 42.1125 | -8.9555 | 1.907
1186 | 77.3922 | 77.3922 |  | 1509.4702 | 88.4584 | 39.061 | -8.4693 | 0.53384
1187 | 78.6612 | 78.6612 |  | 1529.0992 | 88.6148 | 44.5135 | -12.3348 | 4.9373
1188 | 79.3544 | 79.3544 |  | 1548.1524 | 88.3125 | 31.0381 | -1.3671 | -6.6439
1189 | 79.2513 | 79.2513 |  | 1548.0492 | 88.3 | 34.2204 | -0.74873 | -7.4687
1190 | 80.0035 | 80.0035 |  | 1567.1614 | 88.0003 | 35.1589 | -8.8581 | 0.14509
1191 | 80.2111 | 80.2111 |  | 1567.369 | 88.3273 | 31.3359 | -10.0644 | 1.7666
1192 | 81.3331 | 81.3331 |  | 1586.851 | 88.4098 | 48.8619 | -13.4305 | 5.3768
1193 | 82.5909 | 82.5909 |  | 1606.4687 | 88.5709 | 35.562 | -9.3134 | 1.7751
1194 | 82.9287 | 82.9287 |  | 1606.8065 | 89.0131 | 27.5335 | -0.79289 | -6.0697
1195 | 82.3048 | 82.3048 |  | 1606.1827 | 88.2919 | 25.7676 | -1.4167 | -6.6935
1196 | 82.2995 | 82.2995 |  | 1606.1773 | 88.3462 | 38.7496 | -8.5621 | 0.44106
1197 | 83.1801 | 83.1801 |  | 1625.4179 | 88.1543 | 37.1057 | -8.6814 | 0.3217
1198 | 83.7808 | 83.7808 |  | 1626.0186 | 88.8232 | 33.9682 | -9.4946 | 2.3363
1199 | 84.4857 | 84.4857 |  | 1645.0835 | 88.4895 | 52.5051 | -14.1531 | 6.4045
1200 | 85.9832 | 85.9832 |  | 1664.9409 | 88.8248 | 35.4652 | -9.2922 | 2.5387
1201 | 85.5611 | 85.5611 |  | 1664.5189 | 88.5188 | 39.4631 | -0.43888 | -7.1588
1202 | 86.6975 | 86.6975 |  | 1684.0152 | 88.7498 | 39.4648 | -0.97793 | -6.3471
1203 | 86.3088 | 86.3088 |  | 1683.6265 | 88.3128 | 38.3967 | -9.5954 | 1.4931
1204 | 87.973 | 87.973 |  | 1703.6507 | 89.1026 | 44.8406 | -11.2284 | 4.4544
1205 | 87.1118 | 87.1118 |  | 1702.7895 | 88.105 | 25.5602 | -10.1637 | 1.6673
1206 | 87.7868 | 87.7868 |  | 1703.4646 | 88.8722 | 44.3681 | -2.8607 | -4.2856
1207 | 88.858 | 88.858 |  | 1722.8957 | 88.807 | 40.1897 | -0.49232 | -6.5116
1208 | 88.6224 | 88.6224 |  | 1722.6601 | 88.6413 | 41.5089 | -8.7342 | 1.2591
1209 | 89.0004 | 89.0004 |  | 1741.398 | 88.0783 | 41.6762 | -10.7239 | 2.0047
1210 | 89.4792 | 89.4792 |  | 1741.8769 | 88.4117 | 41.2582 | -10.9653 | 3.2038
1211 | 90.0304 | 90.0304 |  | 1760.788 | 88.0177 | 45.5055 | -12.171 | 3.5118
1212 | 90.341 | 90.341 |  | 1761.0987 | 88.2495 | 31.2227 | -1.3805 | -6.6573
1213 | 91.0645 | 91.0645 |  | 1766.439 | 88.6894 | 46.1638 | -2.8345 | -4.2594
1214 | 91.3798 | 91.3798 |  | 1780.4974 | 88.1774 | 42.9937 | -10.0194 | 2.0591
1215 | 91.4121 | 91.4121 |  | 1780.5297 | 88.3286 | 29.9326 | -9.8633 | 1.9676
1216 | 91.5482 | 91.5482 |  | 1780.6658 | 88.6002 | 46.9959 | -11.1877 | 3.564
1217 | 92.1423 | 92.1423 |  | 1799.6198 | 88.007 | 45.2844 | -3.5053 | -4.9301
1218 | 92.0296 | 92.0296 |  | 1799.5072 | 87.873 | 35.6014 | -1.6919 | -6.9687
1219 | 92.3042 | 92.3042 |  | 1803.3902 | 88.129 | 33.3048 | -10.1677 | 1.6632
1220 | 92.774 | 92.774 |  | 1800.2516 | 88.8994 | 44.2333 | -9.6252 | 2.4533
1221 | 93.1873 | 93.1873 |  | 1819.0248 | 88.2306 | 48.4414 | -11.003 | 2.6576
1222 | 93.3938 | 93.3938 |  | 1819.2314 | 88.2658 | 32.9677 | -1.3277 | -6.6045
1223 | 93.8167 | 93.8167 |  | 1819.6543 | 88.8218 | 37.4925 | -9.4587 | 2.3722
1224 | 93.4177 | 93.4177 |  | 1819.2553 | 88.5546 | 37.0198 | -9.8577 | 1.9732
1225 | 93.3413 | 93.3413 |  | 1819.1788 | 88.3922 | 33.1342 | -1.3803 | -6.6571
1226 | 93.8033 | 93.8033 |  | 1819.6409 | 88.5784 | 48.2277 | -10.3869 | 3.2736
1227 | 94.6403 | 94.6403 |  | 1838.8378 | 88.394 | 49.0103 | -10.55 | 3.1106
1228 | 94.0308 | 94.0308 |  | 1838.2283 | 87.7631 | 33.5357 | -1.6908 | -6.9676
1229 | 94.9993 | 94.9993 |  | 1839.1968 | 88.7072 | 38.6338 | -9.2761 | 2.5548
1230 | 94.1142 | 94.1142 |  | 1838.3117 | 87.9658 | 36.7714 | -10.1613 | 1.6697
1231 | 94.1133 | 94.1133 |  | 1838.3109 | 88.1329 | 36.5367 | -1.6082 | -6.885
1232 | 94.815 | 94.815 |  | 1839.0126 | 89.0443 | 38.2724 | -9.4604 | 2.3705
1233 | 94.935 | 94.935 |  | 1839.1325 | 89.1963 | 35.3757 | -9.3404 | 2.4905
1234 | 94.5789 | 94.5789 |  | 1839.6012 | 88.7876 | 48.9454 | -10.6563 | 3.0043
1235 | 95.6481 | 95.6481 |  | 1858.2056 | 88.7303 | 48.9683 | -1.9883 | -5.4354
1236 | 95.8907 | 95.8907 |  | 1858.4482 | 88.7229 | 35.4117 | -0.83087 | -6.1077
1237 | 95.2682 | 95.2682 |  | 1857.8257 | 88.148 | 38.4725 | -10.0072 | 1.8237
1238 | 95.0708 | 95.0708 |  | 1857.6283 | 87.9964 | 38.3347 | -10.2047 | 1.6263
1239 | 95.0367 | 95.0367 |  | 1857.5942 | 87.9672 | 34.6714 | -10.2387 | 1.5922
1240 | 95.7535 | 95.7535 |  | 1858.311 | 88.5124 | 50.0439 | -10.4367 | 3.2238
1241 | 96.8582 | 96.8582 |  | 1877.7757 | 88.5309 | 50.957 | -5.6286 | -1.3749
1242 | 96.869 | 96.869 |  | 1877.7864 | 88.4859 | 35.9551 | -0.8526 | -6.1294
1243 | 96.0539 | 96.0539 |  | 1876.9713 | 87.8043 | 39.0735 | -1.6677 | -6.9445
1244 | 96.996 | 96.996 |  | 1877.9135 | 88.8152 | 39.2514 | -9.2794 | 2.5515
1245 | 96.3424 | 96.3424 |  | 1877.2599 | 88.2646 | 38.881 | -9.933 | 1.8979
1246 | 96.8949 | 96.8949 |  | 1877.8124 | 88.8628 | 39.3575 | -9.3805 | 2.4504
1247 | 96.1038 | 96.1038 |  | 1877.0213 | 88.1037 | 38.5868 | -10.1716 | 1.6593
1248 | 96.3858 | 96.3858 |  | 1877.3033 | 88.4177 | 38.8634 | -9.8896 | 1.9413
1249 | 96.5852 | 96.5852 |  | 1877.5027 | 88.6491 | 38.7711 | -1.1363 | -6.4131
1250 | 96.7307 | 96.7307 |  | 1877.6482 | 88.6709 | 38.9173 | -0.99084 | -6.2676
1251 | 96.065 | 96.065 |  | 1876.9825 | 88.0371 | 38.5403 | -10.2104 | 1.6205
1252 | 96.6887 | 96.6887 |  | 1877.6062 | 88.6928 | 39.1803 | -9.5867 | 2.2442
1253 | 96.1539 | 96.1539 |  | 1877.0714 | 88.1899 | 38.5845 | -10.1215 | 1.7094
1254 | 96.4708 | 96.4708 |  | 1877.3883 | 88.2703 | 39.1291 | -9.8046 | 2.0263
1255 | 96.2292 | 96.2292 |  | 1877.1467 | 88.0746 | 37.7456 | -1.4923 | -6.7691
1256 | 96.4339 | 96.4339 |  | 1877.3514 | 88.3363 | 41.4736 | -11.3818 | 3.5297
1257 | 96.4684 | 96.4684 |  | 1877.3859 | 88.4212 | 29.6989 | -9.807 | 2.0239
1258 | 95.2466 | 95.2466 |  | 1857.8041 | 88.2445 | 18.1053 | -0.75343 | -7.4734
1259 | 94.4323 | 94.4323 |  | 1842.534 | 88.2603 | 28.9544 | -10.0558 | 1.7751
1260 | 94.3155 | 94.3155 |  | 1838.5131 | 88.3437 | 36.311 | -9.9599 | 1.871
1261 | 94.5431 | 94.5431 |  | 1838.7406 | 88.6835 | 37.5968 | -9.7323 | 2.0986
1262 | 94.5136 | 94.5136 |  | 1838.7111 | 88.6089 | 36.9903 | -1.208 | -6.4848
1263 | 94.9671 | 94.9671 |  | 1839.1646 | 89.0397 | 37.5212 | -0.75451 | -6.0313
1264 | 94.6795 | 94.6795 |  | 1838.8771 | 88.7072 | 37.5008 | -9.5959 | 2.235
1265 | 94.9052 | 94.9052 |  | 1839.1027 | 89.0435 | 37.7519 | -9.3702 | 2.4607
1266 | 94.0515 | 94.0515 |  | 1838.249 | 88.1448 | 36.8222 | -10.2239 | 1.607
1267 | 94.257 | 94.257 |  | 1838.4545 | 88.1925 | 37.3065 | -10.0184 | 1.8125
1268 | 94.0447 | 94.0447 |  | 1838.2422 | 88.0908 | 35.7634 | -1.6769 | -6.9537
1269 | 94.7529 | 94.7529 |  | 1838.9504 | 88.7557 | 40.6508 | -9.5225 | 2.3084
1270 | 94.4204 | 94.4204 |  | 1838.618 | 88.5385 | 25.9436 | -9.0686 | 1.1895
1271 | 93.7624 | 93.7624 |  | 1819.6 | 88.8824 | 25.8177 | -8.7266 | 1.5315
1272 | 93.467 | 93.467 |  | 1819.3045 | 88.5889 | 38.5655 | -1.2546 | -6.5314
1273 | 93.7737 | 93.7737 |  | 1819.6113 | 88.8736 | 38.4308 | -9.5017 | 2.3292
1274 | 93.8644 | 93.8644 |  | 1819.7019 | 88.9422 | 28.0993 | -9.411 | 2.4199
1275 | 92.442 | 92.442 |  | 1799.9195 | 88.5217 | 16.6871 | -3.1131 | -4.7229
1276 | 91.8335 | 91.8335 |  | 1780.9511 | 88.9081 | 15.7521 | -2.7216 | -4.3314
1277 | 90.8929 | 90.8929 |  | 1761.6505 | 88.9297 | 28.3608 | -9.3825 | 2.4484
1278 | 90.5655 | 90.5655 |  | 1761.3232 | 88.4995 | 27.3827 | -9.7099 | 2.121
1279 | 89.4755 | 89.4755 |  | 1741.8732 | 88.4577 | 16.2613 | -5.5825 | -2.1864
1280 | 88.8073 | 88.8073 |  | 1730.4247 | 88.3976 | 28.2867 | -9.881 | 1.9499
1281 | 88.9606 | 88.9606 |  | 1722.9983 | 89.0126 | 18.5333 | -6.2394 | -0.55926
1282 | 87.093 | 87.093 |  | 1702.7708 | 88.0546 | 24.2018 | -10.1824 | 1.6485
1283 | 87.185 | 87.185 |  | 1702.8627 | 88.2386 | 26.2022 | -10.0905 | 1.7405
1284 | 86.8868 | 86.8868 |  | 1684.2046 | 88.8962 | 11.6115 | -0.11317 | -6.8331
1285 | 85.4702 | 85.4702 |  | 1664.4279 | 88.5587 | 18.4204 | -9.1271 | 1.3475
1286 | 85.2122 | 85.2122 |  | 1654.488 | 88.7751 | 25.093 | -9.5359 | 2.295
1287 | 84.7063 | 84.7063 |  | 1645.3041 | 88.8426 | 15.5581 | -5.3517 | -1.9556
1288 | 83.2373 | 83.2373 |  | 1625.4752 | 88.3207 | 21.7113 | -1.4842 | -6.761
1289 | 83.289 | 83.289 |  | 1625.5268 | 88.3301 | 23.8558 | -9.9864 | 1.8445
1290 | 82.3991 | 82.3991 |  | 1606.2769 | 88.3929 | 10.625 | -5.102 | -2.8198
1291 | 81.0762 | 81.0762 |  | 1586.5941 | 88.1284 | 17.4568 | -8.0596 | -0.50784
1292 | 80.9294 | 80.9294 |  | 1577.7514 | 88.3879 | 18.7516 | -9.6043 | 1.6904
1293 | 80.7499 | 80.7499 |  | 1567.9078 | 88.794 | 26.4972 | -9.5255 | 2.3054
1294 | 80.9951 | 80.9951 |  | 1568.153 | 88.9684 | 16.992 | -25.0887 | 18.359
1295 | 79.4851 | 79.4851 |  | 1540.0802 | 88.9645 | 9.0698 | -0.068096 | -6.788
1296 | 78.0146 | 78.0146 |  | 1528.4525 | 88.0704 | 23.889 | -0.98544 | -7.7054
1297 | 78.1523 | 78.1523 |  | 1528.5902 | 88.0959 | 25.1975 | -4.681 | -3.7343
1298 | 78.1244 | 78.1244 |  | 1528.5624 | 88.0955 | 27.7207 | -1.5971 | -6.874
1299 | 78.1656 | 78.1656 |  | 1528.6035 | 88.1981 | 16.4503 | -8.5436 | 0.15477
1300 | 77.2442 | 77.2442 |  | 1509.3222 | 88.2945 | 15.0905 | -8.091 | -0.14051
1301 | 77.3109 | 77.3109 |  | 1509.3888 | 88.2404 | 30.4476 | -9.9646 | 1.8663
1302 | 77.314 | 77.314 |  | 1509.3919 | 88.2929 | 15.0161 | -21.6872 | 13.5952
1303 | 76.9241 | 76.9241 |  | 1490.6421 | 88.9088 | 18.4787 | -3.6411 | -3.2307
1304 | 76.9824 | 76.9824 |  | 1490.7003 | 88.9908 | 18.1899 | -0.017647 | -6.7376
1305 | 75.5987 | 75.5987 |  | 1470.9567 | 88.631 | 14.3733 | -1.5263 | -5.9962
1306 | 75.7468 | 75.7468 |  | 1471.1048 | 88.8028 | 26.7456 | -0.9748 | -6.2516
1307 | 75.6867 | 75.6867 |  | 1471.0447 | 88.6797 | 23.8689 | -9.5888 | 2.2422
1308 | 75.8825 | 75.8825 |  | 1471.2405 | 88.9091 | 24.123 | -9.3929 | 2.438
1309 | 75.9558 | 75.9558 |  | 1471.3139 | 89.016 | 27.0752 | -9.3196 | 2.5113
1310 | 75.0209 | 75.0209 |  | 1470.379 | 88.0181 | 14.6046 | -7.5462 | -1.1319
1311 | 74.8257 | 74.8257 |  | 1451.8237 | 88.8466 | 14.9456 | -6.7414 | -0.32715
1312 | 74.4415 | 74.4415 |  | 1451.4395 | 88.5183 | 25.9548 | -9.834 | 1.997
1313 | 74.423 | 74.423 |  | 1451.421 | 88.4874 | 22.7991 | -1.2986 | -6.5754
1314 | 74.7338 | 74.7338 |  | 1451.7319 | 88.7691 | 23.345 | -9.5416 | 2.2893
1315 | 74.292 | 74.292 |  | 1451.2901 | 88.397 | 25.9854 | -9.9834 | 1.8475
1316 | 74.5728 | 74.5728 |  | 1451.5709 | 88.6509 | 14.0528 | -6.9943 | -0.58001
1317 | 73.2301 | 73.2301 |  | 1431.8682 | 88.2752 | 16.0379 | -0.76992 | -7.4899
1318 | 73.1945 | 73.1945 |  | 1431.8326 | 88.2107 | 16.1311 | -9.301 | 0.97014
1319 | 72.7803 | 72.7803 |  | 1413.0584 | 88.8523 | 13.8476 | -6.7868 | -0.37252
1320 | 72.4102 | 72.4102 |  | 1412.6883 | 88.4123 | 23.149 | -9.8652 | 1.9657
1321 | 72.8878 | 72.8878 |  | 1413.1659 | 88.9392 | 28.9935 | -9.0164 | 2.0721
1322 | 73.5712 | 73.5712 |  | 1432.2093 | 88.5906 | 40.5056 | -9.58 | 2.0025
1323 | 74.6856 | 74.6856 |  | 1451.6837 | 88.7828 | 34.2581 | -0.31437 | -7.0343
1324 | 75.9847 | 75.9847 |  | 1471.3427 | 89.0743 | 52.0991 | -14.5587 | 7.8082
1325 | 77.8618 | 77.8618 |  | 1513.593 | 88.6323 | 49.8594 | -8.3974 | 1.0031
1326 | 78.8503 | 78.8503 |  | 1529.2882 | 88.7938 | 38.9699 | -0.14973 | -6.8697
1327 | 79.056 | 79.056 |  | 1547.8539 | 88.1323 | 32.2639 | -1.6656 | -6.9424
1328 | 79.8808 | 79.8808 |  | 1548.6787 | 88.9458 | 34.2983 | -9.3485 | 2.3901
1329 | 80.6315 | 80.6315 |  | 1567.7894 | 88.6572 | 37.786 | -8.2301 | 0.77307
1330 | 80.1508 | 80.1508 |  | 1567.3087 | 88.296 | 24.3165 | -10.1246 | 1.7063
1331 | 80.339 | 80.339 |  | 1567.4969 | 88.3155 | 27.1349 | -9.9364 | 1.8945
1332 | 80.9471 | 80.9471 |  | 1568.105 | 88.9718 | 29.8135 | -0.7745 | -6.0513
1333 | 80.1944 | 80.1944 |  | 1567.3523 | 88.322 | 17.3154 | -7.9415 | -0.38971
1334 | 79.8635 | 79.8635 |  | 1548.6614 | 88.9239 | 17.4178 | -7.8456 | 0.85272
1335 | 79.4976 | 79.4976 |  | 1548.2955 | 88.4845 | 29.2146 | -9.7778 | 2.0531
1336 | 79.9164 | 79.9164 |  | 1548.7143 | 89.0001 | 26.3049 | -9.3591 | 2.4718
1337 | 79.7133 | 79.7133 |  | 1548.5112 | 88.72 | 26.8754 | -1.0083 | -6.2851
1338 | 79.1972 | 79.1972 |  | 1547.9951 | 88.246 | 25.7014 | -10.0782 | 1.7527
1339 | 79.841 | 79.841 |  | 1547.7872 | 88.8626 | 26.9946 | -9.3881 | 2.4428
1340 | 79.7878 | 79.7878 |  | 1548.5857 | 88.8051 | 27.4558 | -9.4877 | 2.3433
1341 | 79.3503 | 79.3503 |  | 1548.1482 | 88.4309 | 26.0749 | -1.3712 | -6.648
1342 | 79.4633 | 79.4633 |  | 1548.2613 | 88.5582 | 26.1442 | -1.2582 | -6.535
1343 | 79.12 | 79.12 |  | 1547.918 | 88.1873 | 26.9196 | -10.1554 | 1.6755
1344 | 79.5378 | 79.5378 |  | 1548.3357 | 88.5337 | 24.0919 | -9.7376 | 2.0933
1345 | 79.6491 | 79.6491 |  | 1548.447 | 88.8154 | 36.4514 | -8.2124 | 0.79072
1346 | 80.0683 | 80.0683 |  | 1567.2262 | 88.1924 | 36.5832 | -8.7932 | 0.20995
1347 | 80.0796 | 80.0796 |  | 1567.2375 | 88.1674 | 24.3304 | -10.1959 | 1.6351
1348 | 80.0862 | 80.0862 |  | 1567.2441 | 88.1085 | 26.8695 | -1.6354 | -6.9122
1349 | 80.0516 | 80.0516 |  | 1567.2095 | 88.1221 | 27.997 | -10.2238 | 1.6071
1350 | 80.7988 | 80.7988 |  | 1567.9567 | 88.8041 | 22.4748 | -9.4766 | 2.3543
1351 | 79.8282 | 79.8282 |  | 1548.6261 | 88.9219 | 3.8203 | -23.9399 | 16.8763
1352 | 77.4122 | 77.4122 |  | 1509.4902 | 88.3804 | 0 | -3.0817 | -4.8138
1353 | 76.2484 | 76.2484 |  | 1489.9664 | 88.1801 | 16.6126 | -0.7516 | -7.4715
1354 | 75.4062 | 75.4062 |  | 1470.7642 | 88.3617 | 0 | -38.5281 | 30.6207
1355 | 72.4726 | 72.4726 |  | 1414.8619 | 88.3058 | 0 | -10.3368 | 2.332
1356 | 71.4743 | 71.4743 |  | 1393.3924 | 88.405 | 12.5937 | -0.74186 | -7.0296
1357 | 70.0727 | 70.0727 |  | 1373.6309 | 88.0867 | 4.8091 | -28.9719 | 20.3974
1358 | 68.3723 | 68.3723 |  | 1335.2105 | 88.4601 | 0 | -22.9036 | 14.9282
1359 | 65.8325 | 65.8325 |  | 1277.5907 | 88.9133 | 0 | -8.5605 | 1.5055
1360 | 63.3339 | 63.3339 |  | 1238.3722 | 88.4054 | 0 | -18.0753 | 10.0231
1361 | 61.5759 | 61.5759 |  | 1199.8943 | 88.6082 | 0 | -17.4975 | 9.9295
1362 | 59.5635 | 59.5635 |  | 1387.3606 | 88.4269 | 0 | -7.022 | -0.97661
1363 | 58.0066 | 58.0066 |  | 1359.2737 | 88.0169 | 9.3072 | -0.99342 | -7.7134
1364 | 58.2479 | 58.2479 |  | 1359.515 | 88.3263 | 21.8808 | -0.91885 | -7.3052
1365 | 59.4207 | 59.4207 |  | 1382.7432 | 88.5035 | 36.6083 | -1.9518 | -5.9267
1366 | 60.8065 | 60.8065 |  | 1423.092 | 88.1157 | 30.4589 | -1.5673 | -7.0729
1367 | 61.6411 | 61.6411 |  | 1429.0743 | 88.6822 | 17.5359 | -1.0268 | -6.411
1368 | 61.047 | 61.047 |  | 1428.4802 | 88.0955 | 15.89 | -2.1942 | -6.4318
1369 | 60.3494 | 60.3494 |  | 1405.7273 | 88.4363 | 0 | -19.8386 | 11.8175
1370 | 58.0218 | 58.0218 |  | 1343.2697 | 88.7844 | 0 | -20.4289 | 13.2053
1371 | 57.7246 | 57.7246 |  | 1336.9363 | 88.7486 | 18.5646 | -2.11 | -5.1607
1372 | 57.042 | 57.042 |  | 1336.2537 | 88.147 | 17.3934 | -1.1535 | -7.4824
1373 | 57.8394 | 57.8394 |  | 1337.0511 | 88.9822 | 8.9604 | -3.4866 | -3.5545
1374 | 56.0646 | 56.0646 |  | 1304.584 | 88.6238 | 4.5898 | -26.1781 | 18.3705
1375 | 55.4989 | 55.4989 |  | 1290.5998 | 88.6947 | 11.6974 | -1.385 | -6.3373
1376 | 54.1391 | 54.1391 |  | 1267.1847 | 88.3575 | 0 | -36.8241 | 28.3823
1377 | 50.9133 | 50.9133 |  | 1183.3081 | 88.7791 | 0 | -12.2402 | 4.6603
1378 | 45.9477 | 45.9477 |  | 1317.1176 | 88.7961 | 0 | -9.0582 | 1.5105
1379 | 41.1619 | 41.1619 |  | 1192.7436 | 88.3643 | 0 | -14.1441 | 5.748
1380 | 35.4487 | 35.4487 |  | 1396.8083 | 88.3057 | 0 | -0.79972 | -7.5196
1381 | 31.4312 | 31.4312 |  | 1215.2535 | 88.8243 | 0 | -0.089967 | -6.8099
1382 | 28.0179 | 28.0179 |  | 1117.1545 | 87.9661 | 0 | -3.4835 | -5.2007
1383 | 28.6573 | 28.6573 |  | 1107.7019 | 88.9137 | 18.603 | -2.8912 | -3.9766
1384 | 31.2155 | 31.2155 |  | 1233.0215 | 88.2225 | 34.3333 | -0.78446 | -7.5044
1385 | 34.9131 | 34.9131 |  | 1355.0181 | 88.9029 | 24.1709 | -2.514 | -4.6796
1386 | 35.9192 | 35.9192 |  | 1387.9509 | 89.0177 | 15.7385 | -0.080789 | -6.8007
1387 | 36.9254 | 36.9254 |  | 1426.5135 | 89.0158 | 22.8073 | -1.4471 | -5.4221
1388 | 38.1994 | 38.1994 |  | 1502.9003 | 88.2345 | 31.3769 | -2.6623 | -5.6589
1389 | 41.2424 | 41.2424 |  | 1618.6127 | 88.3138 | 40.8155 | -0.75757 | -7.4775
1390 | 45.3622 | 45.3622 |  | 1289.5174 | 89.0384 | 40.8506 | -0.79095 | -5.9572
1391 | 48.5217 | 48.5217 |  | 1383.2601 | 88.9949 | 55.6332 | -1.663 | -5.3735
1392 | 52.9372 | 52.9372 |  | 1506.1235 | 89.1383 | 44.0731 | -8.8733 | 2.0276
1393 | 53.5977 | 53.5977 |  | 1525.139 | 89.0692 | 16.0282 | -0.79428 | -6.0692
1394 | 53.6702 | 53.6702 |  | 1534.2751 | 88.6817 | 22.365 | -0.93699 | -6.4426
1395 | 54.2152 | 54.2152 |  | 1552.7288 | 88.6051 | 24.0994 | -1.364 | -6.2319
1396 | 54.7202 | 54.7202 |  | 1562.7438 | 88.6937 | 12.6469 | -2.4039 | -4.8756
1397 | 53.6099 | 53.6099 |  | 1534.2149 | 88.6381 | 8.0658 | -1.8191 | -5.681
1398 | 52.6714 | 52.6714 |  | 1515.9701 | 88.3439 | 7.8987 | -3.7917 | -4.3231
1399 | 52.1616 | 52.1616 |  | 1488.2203 | 88.7023 | 11.001 | -2.4976 | -4.6497
1400 | 51.7672 | 51.7672 |  | 1477.5349 | 88.7023 | 5.797 | -18.234 | 11.0484
1401 | 49.6763 | 49.6763 |  | 1420.6068 | 88.6364 | 0 | -22.9751 | 15.6078
1402 | 48.2817 | 48.2817 |  | 1375.1568 | 88.8708 | 0 | -20.6749 | 13.7319
1403 | 45.9663 | 45.9663 |  | 1307.2223 | 88.9549 | 0 | -17.8546 | 11.0672
1404 | 42.5748 | 42.5748 |  | 1221.575 | 88.5973 | 0 | -14.3766 | 6.8062
1405 | 37.9236 | 37.9236 |  | 1465.0681 | 88.9902 | 0 | -21.9607 | 15.088
1406 | 32.086 | 32.086 |  | 1271.4484 | 87.9796 | 0 | -11.7171 | 3.1692
1407 | 27.6736 | 27.6736 |  | 1715.7086 | 88.6744 | 0 | -0.1763 | -6.8962
1408 | 25.9645 | 25.9645 |  | 1601.8715 | 88.8204 | 13.0724 | -0.035492 | -6.7554
1409 | 26.4985 | 26.4985 |  | 1663.0173 | 88.4086 | 16.2389 | -0.50153 | -7.2215
1410 | 26.7612 | 26.7612 |  | 1663.2801 | 88.7437 | 11.4727 | -0.39575 | -6.8017
1411 | 26.7546 | 26.7546 |  | 1663.2735 | 88.8118 | 13.8583 | -1.5318 | -5.6789
1412 | 26.1531 | 26.1531 |  | 1662.6719 | 88.1495 | 8.0089 | -0.84692 | -7.5668
1413 | 25.8481 | 25.8481 |  | 1601.7551 | 88.9136 | 8.9133 | -3.7372 | -3.2866
1414 | 25.9695 | 25.9695 |  | 1601.8766 | 88.9567 | 11.8127 | -1.9956 | -4.7853
1415 | 25.8374 | 25.8374 |  | 1633.3426 | 88.3818 | 25.0581 | -4.0508 | -4.0371
1416 | 30.2746 | 30.2746 |  | 1176.3021 | 88.7268 | 29.2492 | -1.5388 | -5.6615
1417 | 31.9151 | 31.9151 |  | 1253.0555 | 88.4514 | 25.2763 | -4.5882 | -3.331
1418 | 35.4736 | 35.4736 |  | 1387.5053 | 88.5136 | 36.9392 | -6.7035 | -1.0692
1419 | 38.2007 | 38.2007 |  | 1502.9016 | 88.3021 | 31.7182 | -4.7879 | -3.5307
1420 | 40.9858 | 40.9858 |  | 1580.7997 | 89.0008 | 22.6212 | -0.94018 | -5.8081
1421 | 40.0546 | 40.0546 |  | 1579.8684 | 88.1076 | 6.6185 | -9.4585 | 0.84777
1422 | 38.2959 | 38.2959 |  | 1502.9969 | 88.2771 | 0 | -12.083 | 3.9549
1423 | 35.3016 | 35.3016 |  | 1369.3741 | 88.7673 | 0 | -23.9335 | 16.7731
1424 | 34.3854 | 34.3854 |  | 1348.8606 | 88.4091 | 7.6584 | -3.751 | -4.1982
1425 | 33.1215 | 33.1215 |  | 1310.0403 | 88.2134 | 7.1981 | -3.696 | -4.7809
1426 | 34.6845 | 34.6845 |  | 1349.1597 | 88.7989 | 28.0411 | -4.3041 | -3.0468
1427 | 37.4225 | 37.4225 |  | 1464.567 | 88.5598 | 31.2999 | -4.2632 | -3.6118
1428 | 39.228 | 39.228 |  | 1541.4854 | 88.2794 | 29.052 | -5.176 | -3.0878
1429 | 41.4827 | 41.4827 |  | 1618.8529 | 88.4204 | 21.8298 | -1.4433 | -6.3113
1430 | 41.114 | 41.114 |  | 1602.1144 | 88.542 | 5.1272 | -20.291 | 12.6707
1431 | 39.9861 | 39.9861 |  | 1542.2435 | 89.0322 | 0 | -23.9903 | 17.2426
1432 | 37.335 | 37.335 |  | 1448.7821 | 88.6118 | 0 | -10.9048 | 3.6907
1433 | 32.6516 | 32.6516 |  | 1272.014 | 88.5353 | 0 | -22.6898 | 15.2731
1434 | 27.2081 | 27.2081 |  | 1699.3996 | 88.4604 | 0 | -20.8792 | 13.3984
1435 | 22.9406 | 22.9406 |  | 1417.0122 | 88.7456 | 0 | -0.0594 | -6.7793
1436 | 19.3505 | 19.3505 |  | 1207.486 | 88.5435 | 0 | -1.3965 | -5.8272
1437 | 18.4168 | 18.4168 |  | 1170.0412 | 88.2375 | 13.0108 | -0.58316 | -7.3031
1438 | 20.8218 | 20.8218 |  | 1293.6698 | 88.6548 | 13.6281 | -0.1782 | -6.8981
1439 | 20.6635 | 20.6635 |  | 1293.5115 | 88.5308 | 11.1319 | -1.7706 | -5.6224
1440 | 21.4368 | 21.4368 |  | 1354.8966 | 88.3813 | 10.3806 | -2.5283 | -5.3181
1441 | 20.2397 | 20.2397 |  | 1293.0877 | 88.2638 | 4.3894 | -8.8788 | 0.63839
1442 | 19.2364 | 19.2364 |  | 1231.4725 | 88.3251 | 2.4307 | -13.1991 | 4.9519
1443 | 17.0793 | 17.0793 |  | 1108.0919 | 88.2074 | 3.1237 | -9.0393 | 0.47795
1444 | 17.6316 | 17.6316 |  | 1108.6442 | 88.7787 | 9.6619 | -0.75981 | -6.6969
1445 | 17.2434 | 17.2434 |  | 1108.2559 | 88.4094 | 4.2988 | -11.6593 | 3.4261
1446 | 16.6576 | 16.6576 |  | 1047.0583 | 88.8438 | 7.9137 | -2.3075 | -5.0973
1447 | 17.0445 | 17.0445 |  | 1088.0011 | 88.5933 | 4.7964 | -0.62461 | -7.3445
1448 | 14.2923 | 14.2923 |  | 924.9492 | 88.506 | 0 | -13.0351 | 4.851
1449 | 10.98 | 10.98 |  | 1390.243 | 88.528 | 0 | -11.201 | 3.0841
1450 | 7.1069 | 7.1069 |  | 914.342 | 88.6054 | 0 | -0.57486 | -7.2948
1451 | 2.1838 | 2.1838 |  | 799.1838 | 88.3787 | 1.5961 | -34.2614 | 25.9091
1452 | 0 | 0 |  | 799.7874 | 88.9925 | 2.1997 | -2.2344 | -4.9108
1453 | 0 | 0 |  | 799.6304 | 88.8658 | 2.0427 | -3.0584 | -4.4007
1454 | 0 | 0 |  | 799.1265 | 88.3936 | 1.5388 | -3.7313 | -4.7357
1455 | 0 | 0 |  | 799.3071 | 88.5857 | 1.7195 | -5.1897 | -2.9159
1456 | 0 | 0 |  | 799.9557 | 89.2429 | 2.368 | -4.5412 | -2.2674
1457 | 0 | 0 |  | 799.9371 | 89.3271 | 2.3494 | -4.5598 | -2.286
1458 | 0 | 0 |  | 799.4367 | 88.8353 | 1.849 | -5.0602 | -2.7864
1459 | 0 | 0 |  | 799.9874 | 89.3947 | 2.3997 | -4.5095 | -2.2357
1460 | 0 | 0 |  | 799.0649 | 88.481 | 1.4772 | -5.432 | -3.1581
1461 | 0 | 0 |  | 799.7991 | 89.2239 | 2.2115 | -4.6977 | -2.4239
1462 | 0 | 0 |  | 799.6302 | 89.0636 | 2.0425 | -4.8667 | -2.5929
1463 | 0 | 0 |  | 799.6767 | 89.1188 | 2.089 | -4.8202 | -2.5464
1464 | 0 | 0 |  | 799.9091 | 89.3599 | 2.3214 | -4.5878 | -2.3139
1465 | 0 | 0 |  | 799.8927 | 89.3521 | 2.305 | -4.6042 | -2.3304
1466 | 0 | 0 |  | 799.996 | 89.4641 | 2.4083 | -4.8198 | -1.9082
1467 | 0 | 0 |  | 799.8064 | 89.2833 | 2.2187 | -5.0093 | -2.0978
1468 | 0 | 0 |  | 799.3407 | 88.8263 | 1.7531 | -5.475 | -2.5635
1469 | 0 | 0 |  | 799.6721 | 89.1664 | 2.0844 | -5.1436 | -2.2321
1470 | 0 | 0 |  | 799.9056 | 89.4085 | 2.3179 | -4.9101 | -1.9986
1471 | 0 | 0 |  | 799.5671 | 89.0788 | 1.9795 | -5.2486 | -2.3371
1472 | 0 | 0 |  | 799.9467 | 89.467 | 2.3591 | -4.869 | -1.9575
1473 | 0 | 0 |  | 799.2736 | 88.8026 | 1.6859 | -5.5421 | -2.6306
1474 | 0 | 0 |  | 799.9689 | 89.5065 | 2.3812 | -4.8469 | -1.9353
1475 | 0 | 0 |  | 799.3137 | 88.8601 | 1.7261 | -5.502 | -2.5905
1476 | 0 | 0 |  | 799.7408 | 89.3021 | 2.1532 | -5.0749 | -2.1634
1477 | 0 | 0 |  | 799.0646 | 88.6575 | 1.4769 | -5.7511 | -2.8396
1478 | 0 | 0 |  | 799.1326 | 88.7384 | 1.5449 | -6.0363 | -2.4184
1479 | 1.8996 | 1.8996 |  | 799.8996 | 89.4857 | 2.3119 | -4.1199 | -2.8008
1480 | 3.2479 | 3.2479 |  | 799.9246 | 89.489 | 2.3369 | -3.4681 | -3.4027
1481 | 5.4606 | 5.4606 |  | 799.4606 | 89.0108 | 1.8729 | -2.8217 | -4.977
1482 | 6.7045 | 6.7045 |  | 833.4261 | 89.2403 | 6.391 | -0.2955 | -7.0154
1483 | 7.9324 | 7.9324 |  | 952.757 | 89.4871 | 8.1385 | -0.06764 | -6.7876
1484 | 8.225 | 8.225 |  | 1071.1528 | 88.7681 | 8.3845 | -3.1913 | -5.0785
1485 | 9.3177 | 9.3177 |  | 1190.3485 | 88.8489 | 9.2964 | -0.68234 | -7.4023
1486 | 10.5148 | 10.5148 |  | 1309.6487 | 89.0603 | 11.5261 | -8.9786 | 1.2882
1487 | 12.3308 | 12.3308 |  | 1582.1848 | 88.5741 | 20.2622 | -9.5585 | 0.9156
1488 | 16.745 | 16.745 |  | 1090.6365 | 88.5247 | 18.1359 | -24.4691 | 15.8041
1489 | 19.2499 | 19.2499 |  | 1187.6624 | 89.5167 | 17.2307 | -1.6028 | -5.1713
1490 | 22.22 | 22.22 |  | 1416.2916 | 88.7539 | 27.1616 | -0.78 | -7.4999
1491 | 26.1663 | 26.1663 |  | 1618.3435 | 89.3962 | 27.2877 | -0.10216 | -6.8221
1492 | 28.8562 | 28.8562 |  | 1137.5137 | 88.7902 | 29.3555 | -5.8829 | -2.1643
1493 | 32.6373 | 32.6373 |  | 1271.9996 | 89.174 | 31.757 | -7.5281 | 0.082718
1494 | 35.1364 | 35.1364 |  | 1387.1681 | 88.7152 | 34.1051 | -85.2925 | 62.9377
1495 | 38.4107 | 38.4107 |  | 1512.3678 | 88.7513 | 42.4123 | -0.83574 | -7.5557
1496 | 42.5656 | 42.5656 |  | 1657.4923 | 89.1173 | 33.5189 | -4.8385 | -2.7503
1497 | 43.9453 | 43.9453 |  | 1696.4284 | 89.4367 | 24.6197 | -0.98073 | -5.8486
1498 | 45.5985 | 45.5985 |  | 1306.8546 | 88.9751 | 34.7144 | -8.7996 | 1.2766
1499 | 47.8813 | 47.8813 |  | 1370.1966 | 89.052 | 33.4339 | -4.7497 | -2.6615
1500 | 49.7276 | 49.7276 |  | 1420.6581 | 89.1086 | 27.2886 | -3.7718 | -3.4929
1501 | 50.2766 | 50.2766 |  | 1448.6258 | 88.5967 | 24.7568 | -1.6494 | -6.5173
1502 | 51.1793 | 51.1793 |  | 1476.947 | 88.4509 | 20.7508 | -1.7467 | -6.6146
1503 | 51.5184 | 51.5184 |  | 1477.2862 | 88.7338 | 12.4781 | -2.0868 | -5.5962
1504 | 51.2013 | 51.2013 |  | 1476.9691 | 88.347 | 22.0621 | -0.79866 | -7.5186
1505 | 52.9273 | 52.9273 |  | 1511.4655 | 88.8166 | 27.023 | -0.26791 | -6.9878
1506 | 53.9078 | 53.9078 |  | 1534.5128 | 88.8375 | 26.7086 | -0.092184 | -6.8121
1507 | 54.815 | 54.815 |  | 1562.8386 | 88.7747 | 21.514 | -0.18497 | -6.9049
1508 | 54.6297 | 54.6297 |  | 1267.6753 | 88.675 | 19.256 | -11.0906 | 3.63
1509 | 55.4933 | 55.4933 |  | 1290.5943 | 88.5842 | 28.2239 | -8.8028 | 1.0695
1510 | 56.6883 | 56.6883 |  | 1313.8446 | 88.8073 | 27.0974 | -8.1733 | 0.82989
1511 | 57.2419 | 57.2419 |  | 1336.4536 | 88.3943 | 25.7062 | -0.75811 | -7.478
1512 | 58.0865 | 58.0865 |  | 1359.3536 | 88.2571 | 33.7891 | -11.3484 | 2.8015
1513 | 61.0498 | 61.0498 |  | 1409.7499 | 89.0531 | 49.2767 | -13.3537 | 6.432
1514 | 63.7106 | 63.7106 |  | 1475.2545 | 88.723 | 60.6271 | -2.1048 | -5.194
1515 | 66.0862 | 66.0862 |  | 1543.7963 | 88.0823 | 45.5802 | -6.0283 | -2.5193
1516 | 67.4125 | 67.4125 |  | 1570.3387 | 88.2514 | 39.0595 | -11.1657 | 2.9842
1517 | 69.4537 | 69.4537 |  | 1354.6518 | 88.4072 | 44.4255 | -46.9376 | 39.125
1518 | 70.9593 | 70.9593 |  | 1374.5175 | 88.9955 | 32.4721 | -0.040687 | -6.7606
1519 | 71.7752 | 71.7752 |  | 1393.6933 | 88.7915 | 39.1539 | -1.9455 | -5.2241
1520 | 72.9909 | 72.9909 |  | 1413.269 | 89.117 | 27.1807 | -2.349 | -4.3892
1521 | 72.294 | 72.294 |  | 1412.5721 | 88.3562 | 29.1907 | -1.0169 | -7.1151
1522 | 73.5789 | 73.5789 |  | 1432.2169 | 88.5981 | 31.8258 | -0.42113 | -7.1411
1523 | 73.9453 | 73.9453 |  | 1432.5834 | 89.0278 | 22.6131 | -0.054677 | -6.7746
1524 | 73.0634 | 73.0634 |  | 1431.7014 | 88.1167 | 15.798 | -0.93664 | -7.6566
1525 | 72.2504 | 72.2504 |  | 1409.1039 | 88.4613 | 0 | -11.219 | 3.3729
1526 | 70.7623 | 70.7623 |  | 1374.3204 | 88.7768 | 0 | -13.5728 | 6.3775
1527 | 68.2621 | 68.2621 |  | 1335.1003 | 88.2829 | 0 | -17.1264 | 8.9307
1528 | 66.1268 | 66.1268 |  | 1296.245 | 88.1838 | 0 | -7.0175 | -1.4488
1529 | 64.403 | 64.403 |  | 1256.5148 | 88.4908 | 0 | -17.5732 | 9.7993
1530 | 61.7691 | 61.7691 |  | 1200.0875 | 88.8208 | 0 | -13.738 | 6.5564
1531 | 60.0836 | 60.0836 |  | 1180.042 | 88.126 | 7.3479 | -2.3685 | -6.1843
1532 | 59.9415 | 59.9415 |  | 1383.264 | 89.0041 | 10.5523 | -1.556 | -5.2809
1533 | 59.4422 | 59.4422 |  | 1381.5828 | 88.5376 | 19.6743 | -3.7888 | -3.9395
1534 | 59.0267 | 59.0267 |  | 1382.3492 | 88.0708 | 14.0698 | -0.97328 | -7.6932
1535 | 59.7674 | 59.7674 |  | 1383.0898 | 88.8098 | 27.3101 | -0.23262 | -6.9526
1536 | 61.8868 | 61.8868 |  | 1429.3201 | 88.9018 | 52.6579 | -10.7411 | 3.7948
1537 | 64.6108 | 64.6108 |  | 1498.2102 | 88.7231 | 58.7535 | -0.38915 | -7.1091
1538 | 67.6293 | 67.6293 |  | 1567.3948 | 88.6974 | 61.5412 | -0.37069 | -7.0906
1539 | 70.7772 | 70.7772 |  | 1636.7088 | 88.8878 | 65.7362 | -78.7781 | 63.5786
1540 | 73.6979 | 73.6979 |  | 1432.6699 | 88.812 | 72.0306 | -19.9348 | 12.5744
1541 | 77.6213 | 77.6213 |  | 1509.6993 | 88.6935 | 77.6959 | -5.1349 | -2.3423
1542 | 81.1888 | 81.1888 |  | 1577.827 | 88.7794 | 82.801 | -0.32754 | -7.0475
1543 | 83.6111 | 83.6111 |  | 1634.8182 | 88.3178 | 65.3249 | -8.0697 | -0.40504
1544 | 85.252 | 85.252 |  | 1664.2098 | 88.4605 | 53.8289 | -7.1324 | -1.0835
1545 | 86.9472 | 86.9472 |  | 1693.3978 | 88.4499 | 51.7345 | -5.1559 | -2.6645
1546 | 87.9653 | 87.9653 |  | 1712.6303 | 88.4109 | 53.5204 | -5.1299 | -2.6385
1547 | 89.7689 | 89.7689 |  | 1742.1666 | 88.6102 | 56.4739 | -6.6155 | -0.5666
1548 | 90.6847 | 90.6847 |  | 1761.4424 | 88.4055 | 52.3381 | -4.1263 | -3.2242
1549 | 91.6879 | 91.6879 |  | 1780.8056 | 88.3003 | 45.9588 | -45.4293 | 38.0853
1550 | 91.316 | 91.316 |  | 1780.4336 | 87.9496 | 30.8159 | -2.7051 | -5.3829
1551 | 91.9523 | 91.9523 |  | 1781.0699 | 88.7461 | 40.5851 | -0.2607 | -6.5547
1552 | 91.5493 | 91.5493 |  | 1789.0714 | 87.9847 | 40.4623 | -2.6617 | -5.8751
1553 | 92.7656 | 92.7656 |  | 1800.2432 | 88.7741 | 60.3514 | -4.8107 | -2.378
1554 | 94.3753 | 94.3753 |  | 1837.7078 | 88.3697 | 68.7389 | -4.1289 | -3.7461
1555 | 95.3994 | 95.3994 |  | 1857.9569 | 88.4197 | 52.404 | -4.4116 | -3.5096
1556 | 96.4741 | 96.4741 |  | 1877.3916 | 88.4089 | 62.5787 | -6.3867 | -1.3851
1557 | 97.2052 | 97.2052 |  | 1896.4827 | 88.0637 | 42.022 | -3.3108 | -4.9986
1558 | 97.6537 | 97.6537 |  | 1896.9312 | 88.5626 | 61.4952 | -4.5919 | -2.8206
1559 | 98.9703 | 98.9703 |  | 1933.5647 | 87.8905 | 60.7916 | -4.7643 | -3.8622
1560 | 99.4768 | 99.4768 |  | 1935.4742 | 88.2962 | 54.9189 | -4.3342 | -3.4321
1561 | 101.5132 | 101.5132 |  | 1974.2305 | 88.2601 | 90.9555 | -8.0466 | 0.35301
1562 | 103.9356 | 103.9356 |  | 2013.3729 | 88.7334 | 83.4432 | -3.6302 | -3.2185
1563 | 105.4094 | 105.4094 |  | 2051.5667 | 88.3006 | 92.8601 | -4.1564 | -3.7447
1564 | 107.2771 | 107.2771 |  | 2090.1542 | 88.1688 | 77.2768 | -5.2692 | -2.8966
1565 | 108.9211 | 108.9211 |  | 2110.1582 | 88.7893 | 79.4895 | -4.3663 | -2.5115
1566 | 110.5634 | 110.5634 |  | 2148.5205 | 88.3421 | 99.5634 | -4.3213 | -3.2719
1567 | 112.5894 | 112.5894 |  | 2187.2665 | 88.1671 | 99.0677 | -4.2952 | -3.2459
1568 | 114.4578 | 114.4578 |  | 2223.6226 | 87.9617 | 89.4176 | -3.4006 | -4.1606
1569 | 115.2545 | 115.2545 |  | 2245.0115 | 87.6661 | 82.5223 | -1.7945 | -6.4164
1570 | 117.1289 | 117.1289 |  | 2272.1039 | 87.9406 | 94.8475 | -3.2247 | -3.9846
1571 | 117.8887 | 117.8887 |  | 2300.3141 | 87.0881 | 91.7817 | -3.9599 | -4.7199
1572 | 119.2767 | 119.2767 |  | 2322.4736 | 87.4356 | 84.6201 | -0.72326 | -7.4432
1573 | 120.3796 | 120.3796 |  | 2341.9364 | 87.5975 | 91.1683 | -0.62042 | -7.3404
1574 | 121.3212 | 121.3212 |  | 2361.238 | 87.5363 | 72.2717 | -0.67882 | -7.3988
1575 | 121.5826 | 121.5826 |  | 2361.4994 | 87.8147 | 76.5646 | -0.4174 | -7.1373
1576 | 122.0785 | 122.0785 |  | 2380.3553 | 87.3371 | 81.4692 | -0.92154 | -7.6415
1577 | 122.7796 | 122.7796 |  | 2381.0564 | 87.9473 | 62.6991 | -12.8931 | 5.7324
1578 | 122.8781 | 122.8781 |  | 2381.1549 | 87.7625 | 66.8025 | -12.271 | 5.3072
1579 | 122.9535 | 122.9535 |  | 2381.2303 | 87.8566 | 70.1885 | -4.09 | -2.7229
1580 | 122.3788 | 122.3788 |  | 2380.6556 | 87.3517 | 51.3204 | -1.9433 | -6.0191
1581 | 121.9437 | 121.9437 |  | 2361.8605 | 87.9254 | 49.8043 | -3.3314 | -3.5012
1582 | 121.6228 | 121.6228 |  | 2361.5397 | 87.6133 | 71.9286 | -11.856 | 4.3817
1583 | 121.4021 | 121.4021 |  | 2357.3094 | 87.6734 | 38.654 | -4.8565 | -2.6225
1584 | 119.8986 | 119.8986 |  | 2323.0954 | 88.0997 | 23.9809 | -5.1701 | -1.7527
1585 | 118.3693 | 118.3693 |  | 2303.2062 | 87.563 | 55.7245 | -13.11 | 5.1286
1586 | 118.278 | 118.278 |  | 2303.1149 | 87.4411 | 54.6985 | -13.2013 | 5.0373
1587 | 118.1117 | 118.1117 |  | 2288.4031 | 88.022 | 38.3682 | -0.096098 | -6.816
1588 | 117.1809 | 117.1809 |  | 2269.2693 | 88.102 | 35.3507 | -0.035418 | -6.7553
1589 | 115.8024 | 115.8024 |  | 2245.5594 | 87.8903 | 30.5842 | -4.6746 | -2.4406
1590 | 114.1364 | 114.1364 |  | 2225.5334 | 87.1221 | 45.2369 | -10.634 | 2.187
1591 | 114.449 | 114.449 |  | 2225.846 | 87.6481 | 63.0584 | -13.2237 | 5.4018
1592 | 114.2464 | 114.2464 |  | 2225.6434 | 87.5402 | 42.1241 | -9.2426 | 1.0155
1593 | 113.0781 | 113.0781 |  | 2206.1151 | 87.5582 | 40.3841 | -0.92189 | -7.6418
1594 | 113.8144 | 113.8144 |  | 2206.8514 | 88.4444 | 63.174 | -12.8583 | 5.7672
1595 | 113.447 | 113.447 |  | 2206.484 | 88.1154 | 41.18 | -9.042 | 1.2161
1596 | 112.7131 | 112.7131 |  | 2187.3901 | 88.5314 | 39.8158 | -0.99022 | -6.3036
1597 | 112.6605 | 112.6605 |  | 2182.9022 | 88.8285 | 47.4932 | -12.7132 | 5.7974
1598 | 111.9876 | 111.9876 |  | 2168.3047 | 88.9283 | 33.1792 | -6.9923 | 0.24758
1599 | 110.6067 | 110.6067 |  | 2148.5638 | 88.5525 | 30.9806 | -0.39328 | -7.1132
1600 | 109.4934 | 109.4934 |  | 2129.0906 | 88.4168 | 31.5268 | -7.4865 | -0.24657
1601 | 108.0008 | 108.0008 |  | 2109.238 | 87.9578 | 25.7764 | -5.4762 | -3.2422
1602 | 107.4 | 107.4 |  | 2090.2772 | 88.3371 | 41.6319 | -9.8754 | 1.9555
1603 | 107.5529 | 107.5529 |  | 2090.4301 | 88.5236 | 41.492 | -9.7225 | 2.1084
1604 | 106.2182 | 106.2182 |  | 2070.7354 | 88.2409 | 25.2849 | -5.2588 | -3.0247
1605 | 106.3004 | 106.3004 |  | 2058.0091 | 89.0229 | 43.8159 | -9.7724 | 3.0486
1606 | 105.5121 | 105.5121 |  | 2057.3553 | 88.2754 | 44.7146 | -10.5681 | 2.2529
1607 | 105.9945 | 105.9945 |  | 2052.1518 | 88.9969 | 43.051 | -2.2673 | -4.4635
1608 | 105.3393 | 105.3393 |  | 2051.4966 | 88.3803 | 47.9558 | -4.2565 | -3.7847
1609 | 105.9577 | 105.9577 |  | 2052.115 | 88.7079 | 47.3124 | -12.6575 | 5.8531
1610 | 105.6106 | 105.6106 |  | 2051.7678 | 88.2408 | 47.7156 | -13.0047 | 5.5059
1611 | 105.171 | 105.171 |  | 2051.3283 | 87.7179 | 45.5214 | -3.9485 | -4.4294
1612 | 105.1662 | 105.1662 |  | 2054.2347 | 87.5275 | 60.1619 | -2.5621 | -6.1427
1613 | 106.7311 | 106.7311 |  | 2071.2483 | 88.143 | 55.7641 | -4.3877 | -2.87
1614 | 106.7233 | 106.7233 |  | 2071.2405 | 88.0845 | 55.887 | -12.9494 | 5.6761
1615 | 107.2441 | 107.2441 |  | 2090.1213 | 87.5544 | 73.4146 | -11.4221 | 3.1903
1616 | 108.976 | 108.976 |  | 2110.2132 | 88.3541 | 70.415 | -1.3416 | -5.4263
1617 | 109.6063 | 109.6063 |  | 2129.2035 | 88.0482 | 72.5386 | -1.7113 | -5.796
1618 | 110.547 | 110.547 |  | 2148.5041 | 88.0372 | 73.6825 | -10.3245 | 2.6985
1619 | 111.2907 | 111.2907 |  | 2167.6078 | 87.8718 | 74.8699 | -9.9366 | 1.7981
1620 | 112.8988 | 112.8988 |  | 2187.5759 | 88.5283 | 76.3862 | -9.3285 | 2.4062
1621 | 113.2317 | 113.2317 |  | 2206.2687 | 87.8635 | 78.1109 | -1.4418 | -6.8148
1622 | 114.1763 | 114.1763 |  | 2227.4761 | 87.6593 | 81.6055 | -8.9119 | 0.33723
1623 | 115.9041 | 115.9041 |  | 2245.6611 | 88.3565 | 67.7542 | -12.3006 | 5.3889
1624 | 115.1483 | 115.1483 |  | 2244.9052 | 87.469 | 53.9036 | -4.7772 | -3.6463
1625 | 115.059 | 115.059 |  | 2244.816 | 87.0873 | 60.8699 | -5.0599 | -3.5421
1626 | 115.9363 | 115.9363 |  | 2245.6932 | 87.7906 | 46.5931 | -9.8342 | 2.9868
1627 | 114.7012 | 114.7012 |  | 2226.0982 | 87.5718 | 33.994 | -4.7758 | -2.5418
1628 | 113.0468 | 113.0468 |  | 2204.7637 | 87.1843 | 23.6065 | -0.88133 | -7.6013
1629 | 111.4796 | 111.4796 |  | 2167.7967 | 87.6346 | 13.7345 | -5.8945 | -1.8662
1630 | 109.2798 | 109.2798 |  | 2128.877 | 87.4884 | 13.9218 | -81.1431 | 63.0812
1631 | 107.2558 | 107.2558 |  | 2090.133 | 87.518 | 17.3023 | -0.74424 | -7.4642
1632 | 106.2454 | 106.2454 |  | 2070.7626 | 87.5398 | 35.1579 | -2.3081 | -5.921
1633 | 106.3839 | 106.3839 |  | 2060.9277 | 88.3032 | 36.275 | -1.6264 | -5.2393
1634 | 105.4928 | 105.4928 |  | 2051.6501 | 88.0258 | 45.305 | -3.3421 | -4.3922
1635 | 105.7293 | 105.7293 |  | 2051.2725 | 88.297 | 35.6342 | -1.7907 | -5.4036
1636 | 104.7232 | 104.7232 |  | 2032.5205 | 88.2934 | 34.1378 | -1.8303 | -5.4432
1637 | 104.985 | 104.985 |  | 2032.7822 | 88.7205 | 48.7494 | -1.9407 | -4.8093
1638 | 104.3623 | 104.3623 |  | 2032.1595 | 88.0787 | 48.4855 | -2.5634 | -5.432
1639 | 104.6134 | 104.6134 |  | 2032.4106 | 88.3106 | 32.9292 | -0.38662 | -7.1066
1640 | 103.1281 | 103.1281 |  | 2012.5654 | 87.9968 | 35.1648 | -0.87188 | -7.5918
1641 | 103.6708 | 103.6708 |  | 2013.1081 | 88.7712 | 36.9792 | -1.0507 | -6.3275
1642 | 102.5516 | 102.5516 |  | 1993.6289 | 88.6862 | 27.8092 | -7.4283 | -0.18839
1643 | 102.0282 | 102.0282 |  | 1993.1055 | 88.1713 | 60.6091 | -12.0372 | 3.3737
1644 | 103.5124 | 103.5124 |  | 2012.7345 | 88.4821 | 54.0163 | -12.5839 | 4.9122
1645 | 103.0461 | 103.0461 |  | 2012.4834 | 88.002 | 52.5007 | -4.8793 | -3.7484
1646 | 104.4567 | 104.4567 |  | 2032.2539 | 88.4227 | 66.0445 | -2.9581 | -4.8485
1647 | 105.2789 | 105.2789 |  | 2051.4362 | 88.2705 | 80.4506 | -11.5579 | 3.3959
1648 | 107.4147 | 107.4147 |  | 2089.9086 | 88.3051 | 80.1956 | -11.4013 | 3.5525
1649 | 108.85 | 108.85 |  | 2110.0872 | 88.622 | 81.6389 | -1.7194 | -5.3005
1650 | 110.3929 | 110.3929 |  | 2148.35 | 88.1226 | 88.3631 | -1.9688 | -5.9654
1651 | 111.563 | 111.563 |  | 2167.8801 | 88.2801 | 70.9915 | -10.3085 | 2.7146
1652 | 112.696 | 112.696 |  | 2187.3731 | 88.4533 | 77.8772 | -9.5313 | 2.2034
1653 | 113.445 | 113.445 |  | 2206.482 | 88.1315 | 76.07 | -9.7823 | 1.9523
1654 | 114.0322 | 114.0322 |  | 2225.4292 | 87.7148 | 82.6816 | -0.96779 | -7.6877
1655 | 115.7994 | 115.7994 |  | 2245.5564 | 88.5198 | 64.1587 | -12.8733 | 5.7522
1656 | 115.9764 | 115.9764 |  | 2245.7334 | 88.5063 | 74.378 | -9.8951 | 3.1279
1657 | 116.9669 | 116.9669 |  | 2272.9505 | 87.9262 | 85.1389 | -0.46158 | -7.1815
1658 | 117.5931 | 117.5931 |  | 2284.07 | 87.7844 | 76.7381 | -1.0803 | -6.4534
1659 | 118.3201 | 118.3201 |  | 2303.157 | 87.3006 | 75.5259 | -9.9072 | 1.8274
1660 | 119.1997 | 119.1997 |  | 2311.5334 | 87.8227 | 84.7954 | -7.0994 | -0.037815
1661 | 120.224 | 120.224 |  | 2341.7808 | 87.393 | 98.2017 | -10.6915 | 2.4196
1662 | 121.1874 | 121.1874 |  | 2361.1042 | 87.1947 | 87.9722 | -7.7034 | -0.64177
1663 | 122.8537 | 122.8537 |  | 2379.4474 | 88.0904 | 75.0386 | -11.5334 | 4.7043
1664 | 122.7608 | 122.7608 |  | 2381.0376 | 87.9323 | 80.7928 | -0.33487 | -6.8635
1665 | 123.0859 | 123.0859 |  | 2399.7227 | 87.1723 | 78.4585 | -3.1487 | -5.3994
1666 | 123.2644 | 123.2644 |  | 2399.9012 | 87.2945 | 78.6219 | -11.199 | 3.0079
1667 | 124.4059 | 124.4059 |  | 2419.4026 | 87.4252 | 84.5383 | -8.144 | 0.23585
1668 | 124.1382 | 124.1382 |  | 2419.135 | 87.2075 | 67.115 | -13.0109 | 4.5674
1669 | 124.4637 | 124.4637 |  | 2426.3185 | 87.1995 | 86.5208 | -7.8007 | -0.73904
1670 | 125.7731 | 125.7731 |  | 2439.1298 | 87.9248 | 74.7264 | -3.1518 | -4.0219
1671 | 125.0288 | 125.0288 |  | 2438.3855 | 87.2071 | 79.9488 | -2.8807 | -5.7816
1672 | 126.2984 | 126.2984 |  | 2451.4259 | 87.7572 | 72.1294 | -12.9401 | 5.5347
1673 | 125.9526 | 125.9526 |  | 2439.3093 | 88.0599 | 57.4349 | -12.5267 | 5.7119
1674 | 125.215 | 125.215 |  | 2438.5717 | 87.2856 | 76.0689 | -3.0658 | -5.2242
1675 | 126.1102 | 126.1102 |  | 2442.2483 | 88.1014 | 69.7693 | -4.0634 | -2.7391
1676 | 125.1008 | 125.1008 |  | 2438.4576 | 87.2563 | 66.9213 | -4.4944 | -4.0239
1677 | 125.1797 | 125.1797 |  | 2438.5364 | 87.3209 | 70.644 | -13.4177 | 5.0571
1678 | 125.9947 | 125.9947 |  | 2439.3514 | 88.1374 | 70.9494 | -12.6027 | 5.8721
1679 | 125.4919 | 125.4919 |  | 2438.8487 | 87.6361 | 68.8168 | -3.5883 | -4.1478
1680 | 125.5799 | 125.5799 |  | 2438.9366 | 87.7505 | 74.5806 | -2.4032 | -5.1569
1681 | 125.6941 | 125.6941 |  | 2439.0508 | 87.8913 | 53.826 | -14.5915 | 7.2597
1682 | 124.11 | 124.11 |  | 2419.1067 | 87.2706 | 58.8524 | -5.0089 | -3.4911
1683 | 124.3632 | 124.3632 |  | 2425.0975 | 87.1747 | 73.8089 | -2.9324 | -5.6861
1684 | 124.0705 | 124.0705 |  | 2419.0672 | 87.2211 | 57.0975 | -5.0484 | -3.5306
1685 | 124.2193 | 124.2193 |  | 2419.216 | 87.3332 | 86.0168 | -7.6715 | -0.6099
1686 | 125.9698 | 125.9698 |  | 2439.3265 | 88.126 | 85.3942 | -7.5801 | 0.79977
1687 | 125.2823 | 125.2823 |  | 2438.6391 | 87.4276 | 67.2106 | -12.8667 | 4.7115
1688 | 125.4814 | 125.4814 |  | 2438.8381 | 87.6123 | 66.9361 | -4.1138 | -3.6433
1689 | 125.2322 | 125.2322 |  | 2438.5889 | 87.4003 | 84.9271 | -0.76778 | -7.4877
1690 | 126.7495 | 126.7495 |  | 2458.4662 | 87.9599 | 87.573 | -7.1412 | -0.07961
1691 | 126.8838 | 126.8838 |  | 2458.6005 | 88.0809 | 67.8819 | -12.2653 | 5.3129
1692 | 126.3873 | 126.3873 |  | 2458.104 | 87.6435 | 72.6364 | -12.0915 | 4.1462
1693 | 126.3757 | 126.3757 |  | 2458.0924 | 87.6497 | 71.0409 | -4.6678 | -3.3008
1694 | 126.2823 | 126.2823 |  | 2457.999 | 87.6159 | 70.9494 | -4.7612 | -3.3941
1695 | 126.8757 | 126.8757 |  | 2458.5924 | 88.2488 | 73.1191 | -11.6032 | 4.6346
1696 | 126.7879 | 126.7879 |  | 2458.5046 | 88.1571 | 67.5087 | -3.8073 | -3.3368
1697 | 126.2213 | 126.2213 |  | 2457.938 | 87.48 | 86.7171 | -0.77867 | -7.4986
1698 | 127.669 | 127.669 |  | 2477.7456 | 87.9145 | 88.9491 | -7.2218 | -0.16018
1699 | 127.2354 | 127.2354 |  | 2477.3121 | 87.561 | 68.7177 | -16.5641 | 8.315
1700 | 127.8033 | 127.8033 |  | 2477.88 | 88.2811 | 74.478 | -11.6755 | 4.5622
1701 | 127.942 | 127.942 |  | 2478.0187 | 88.5109 | 73.0357 | -9.2069 | 2.371
1702 | 127.6465 | 127.6465 |  | 2477.7232 | 88.2948 | 73.0554 | -0.35346 | -7.0734
1703 | 127.7375 | 127.7375 |  | 2474.1184 | 88.6551 | 57.498 | -6.312 | -0.53039
1704 | 126.5118 | 126.5118 |  | 2458.2285 | 88.1449 | 59.9251 | -4.6071 | -3.0893
1705 | 126.726 | 126.726 |  | 2458.4427 | 88.3064 | 74.6779 | -3.1989 | -4.069
1706 | 126.5219 | 126.5219 |  | 2458.2386 | 88.1001 | 70.897 | -13.0755 | 5.3993
1707 | 126.7174 | 126.7174 |  | 2458.4341 | 88.2892 | 72.0488 | -12.8799 | 5.5949
1708 | 126.5892 | 126.5892 |  | 2458.3058 | 88.1358 | 71.6707 | -3.5125 | -4.0291
1709 | 126.1788 | 126.1788 |  | 2457.8955 | 87.7003 | 69.9717 | -3.9229 | -4.4395
1710 | 126.0819 | 126.0819 |  | 2454.7528 | 87.7765 | 62.7747 | -4.8711 | -3.3533
1711 | 126.5855 | 126.5855 |  | 2451.9887 | 88.4699 | 80.1587 | -10.9053 | 4.044
1712 | 126.5682 | 126.5682 |  | 2458.2849 | 88.04 | 58.1444 | -13.1045 | 5.521
1713 | 125.812 | 125.812 |  | 2439.1687 | 88.2311 | 68.6002 | -6.4918 | -0.60416
1714 | 126.1512 | 126.1512 |  | 2457.8679 | 87.5449 | 92.4003 | -2.2975 | -6.1201
1715 | 126.6791 | 126.6791 |  | 2458.3958 | 88.0564 | 62.6969 | -3.4979 | -3.8638
1716 | 126.4167 | 126.4167 |  | 2458.1334 | 87.7554 | 85.8414 | -0.5833 | -7.3032
1717 | 127.9975 | 127.9975 |  | 2478.0741 | 88.3029 | 98.5857 | -6.8933 | 0.16832
1718 | 128.4341 | 128.4341 |  | 2490.0082 | 88.2578 | 81.6578 | -11.0267 | 3.9226
1719 | 128.6693 | 128.6693 |  | 2497.1059 | 88.1149 | 95.094 | -7.2215 | -0.15988
1720 | 129.4823 | 129.4823 |  | 2516.2789 | 88.0026 | 90.3757 | -7.4085 | -0.34685
1721 | 129.0389 | 129.0389 |  | 2515.8355 | 87.537 | 72.8229 | -19.6057 | 10.9636
1722 | 129.7574 | 129.7574 |  | 2516.554 | 88.2685 | 72.9328 | -10.3334 | 3.1283
1723 | 129.8964 | 129.8964 |  | 2516.693 | 88.4719 | 91.493 | -0.10357 | -6.8235
1724 | 130.7097 | 130.7097 |  | 2535.8663 | 88.2529 | 94.6114 | -0.29026 | -7.0102
1725 | 130.2862 | 130.2862 |  | 2535.4428 | 87.5745 | 68.7761 | -6.047 | -2.1005
1726 | 129.5381 | 129.5381 |  | 2523.892 | 87.2651 | 47.1128 | -5.8456 | -2.6215
1727 | 128.8877 | 128.8877 |  | 2497.3244 | 88.0485 | 49.1351 | -5.0843 | -1.8602
1728 | 127.6237 | 127.6237 |  | 2477.7004 | 87.9055 | 26.9877 | -3.4858 | -3.9867
1729 | 124.7011 | 124.7011 |  | 2427.5017 | 87.6035 | 22.2143 | -3.923 | -4.2449
1730 | 123.0571 | 123.0571 |  | 2398.3402 | 87.4615 | 17.9909 | -2.8017 | -5.6566
1731 | 120.0082 | 120.0082 |  | 2341.565 | 87.3596 | 18.2081 | -35.2833 | 26.5798
1732 | 118.987 | 118.987 |  | 2311.8407 | 87.9224 | 11.875 | -17.1832 | 9.564
1733 | 115.5092 | 115.5092 |  | 2245.2662 | 87.8907 | 0 | -66.5951 | 58.8936
1734 | 113.9652 | 113.9652 |  | 2207.0023 | 88.1983 | 18.7509 | -2.7215 | -4.068
1735 | 111.8462 | 111.8462 |  | 2168.1632 | 88.0968 | 16.0803 | -0.15385 | -6.8738
1736 | 109.0435 | 109.0435 |  | 2127.8696 | 87.3544 | 0 | -19.6144 | 11.0654
1737 | 106.0404 | 106.0404 |  | 2070.5576 | 87.3298 | 0 | -19.6595 | 11.0203
1738 | 104.6098 | 104.6098 |  | 2032.4071 | 87.9198 | 13.2126 | -0.39017 | -7.1101
1739 | 102.7902 | 102.7902 |  | 1993.8675 | 88.1933 | 8.2422 | -5.2815 | -1.8581
1740 | 100.6182 | 100.6182 |  | 1954.6192 | 88.2005 | 9.0371 | -0.3624 | -7.0823
1741 | 98.6297 | 98.6297 |  | 1916.2672 | 88.274 | 0 | -0.37026 | -7.0902
1742 | 96.9826 | 96.9826 |  | 1877.9 | 88.6776 | 15.273 | -0.017438 | -6.7374
1743 | 95.0291 | 95.0291 |  | 1857.5216 | 87.8102 | 12.9382 | -0.96735 | -7.6873
1744 | 93.6702 | 93.6702 |  | 1819.5324 | 88.5632 | 9.8448 | -0.33111 | -7.051
1745 | 92.0984 | 92.0984 |  | 1799.5759 | 88.1206 | 20.802 | -0.90164 | -7.6216
1746 | 91.8351 | 91.8351 |  | 1781.2396 | 88.9538 | 17.9576 | -0.18055 | -6.9005
1747 | 90.3133 | 90.3133 |  | 1761.0709 | 88.4165 | 13.869 | -2.1114 | -5.9819
1748 | 89.7649 | 89.7649 |  | 1742.1626 | 88.7681 | 28.1205 | -2.575 | -4.6151
1749 | 89.0106 | 89.0106 |  | 1741.4083 | 88.0475 | 23.496 | -3.3293 | -5.3694
1750 | 88.3845 | 88.3845 |  | 1722.4222 | 88.3331 | 24.154 | -0.61552 | -7.3355
1751 | 88.1449 | 88.1449 |  | 1722.1826 | 88.1567 | 23.7327 | -0.85511 | -7.575
1752 | 87.9449 | 87.9449 |  | 1703.6226 | 89.02 | 23.6295 | -0.055074 | -6.775
1753 | 87.0753 | 87.0753 |  | 1702.753 | 88.1061 | 24.0207 | -0.92468 | -7.6446
1754 | 86.0349 | 86.0349 |  | 1683.3526 | 88.1578 | 19.4026 | -23.6201 | 14.9699
1755 | 86.8553 | 86.8553 |  | 1684.173 | 88.9252 | 37.3174 | -0.8663 | -6.1431
1756 | 86.0203 | 86.0203 |  | 1683.338 | 88.0602 | 18.8837 | -1.7485 | -6.9309
1757 | 85.9993 | 85.9993 |  | 1664.957 | 88.9863 | 22.813 | -0.72231 | -5.9991
1758 | 85.0009 | 85.0009 |  | 1663.9587 | 88.0886 | 25.1718 | -10.2745 | 1.5564
1759 | 84.0192 | 84.0192 |  | 1644.617 | 88.0712 | 10.6485 | -5.4818 | -3.1997
1760 | 83.9147 | 83.9147 |  | 1627.7348 | 88.8332 | 25.307 | -9.4469 | 2.384
1761 | 83.9864 | 83.9864 |  | 1626.2242 | 89.0918 | 19.862 | -8.3162 | 1.5691
1762 | 82.6072 | 82.6072 |  | 1606.4851 | 88.6481 | 21.0647 | -11.228 | 3.7226
1763 | 82.5256 | 82.5256 |  | 1606.4035 | 88.4936 | 21.8615 | -1.1959 | -6.4728
1764 | 81.897 | 81.897 |  | 1587.4148 | 88.9449 | 14.9932 | -5.161 | -1.765
1765 | 81.1452 | 81.1452 |  | 1579.4351 | 88.5195 | 22.6968 | -9.7366 | 2.0943
1766 | 80.716 | 80.716 |  | 1567.8739 | 88.785 | 14.6166 | -5.342 | -1.946
1767 | 79.8186 | 79.8186 |  | 1548.6165 | 88.8204 | 11.5014 | -4.6825 | -2.4003
1768 | 78.475 | 78.475 |  | 1522.0548 | 88.909 | 0 | -24.4712 | 17.4483
1769 | 75.1186 | 75.1186 |  | 1470.4767 | 87.971 | 0 | -5.709 | -2.7737
1770 | 71.3188 | 71.3188 |  | 1395.6485 | 88.0451 | 0 | -53.718 | 45.373
1771 | 70.0658 | 70.0658 |  | 1366.9563 | 88.338 | 0 | -22.9133 | 15.0512
1772 | 66.7152 | 66.7152 |  | 1296.8334 | 88.6605 | 0 | -17.7139 | 10.4243
1773 | 64.0261 | 64.0261 |  | 1241.7561 | 88.8689 | 0 | -16.2616 | 9.3007
1774 | 60.9887 | 60.9887 |  | 1180.9471 | 89.012 | 0 | -7.0097 | 0.26712
1775 | 57.1688 | 57.1688 |  | 1336.3805 | 88.224 | 0 | -18.8514 | 10.4691
1776 | 54.6054 | 54.6054 |  | 1271.221 | 88.4917 | 0 | -7.3104 | -0.52237
1777 | 51.6923 | 51.6923 |  | 1202.2629 | 88.581 | 0 | -28.9048 | 21.2347
1778 | 50.2718 | 50.2718 |  | 1439.7514 | 88.642 | 3.2923 | -9.0667 | 1.5373
1779 | 47.471 | 47.471 |  | 1368.5379 | 88.3045 | 0 | -7.4294 | -0.71143
1780 | 42.9596 | 42.9596 |  | 1227.0673 | 88.8346 | 0 | -2.1643 | -5.009
1781 | 39.4436 | 39.4436 |  | 1146.6374 | 88.1246 | 0 | -0.93769 | -7.6572
1782 | 36.2524 | 36.2524 |  | 1433.2262 | 88.1062 | 0 | -0.94425 | -7.6642
1783 | 33.8741 | 33.8741 |  | 1310.7929 | 88.8605 | 0 | -0.1259 | -6.8458
1784 | 30.2856 | 30.2856 |  | 1183.5092 | 88.5995 | 0 | -5.598 | -1.9636
1785 | 27.932 | 27.932 |  | 1087.2646 | 88.7606 | 0 | -1.9774 | -5.2913
1786 | 25.5858 | 25.5858 |  | 1614.6333 | 88.4187 | 5.3087 | -9.938 | 1.9561
1787 | 24.6874 | 24.6874 |  | 1539.9826 | 88.6645 | 0 | -8.81 | 1.4649
1788 | 21.9854 | 21.9854 |  | 1399.2615 | 88.2053 | 0 | -6.1442 | -2.0506
1789 | 20.5794 | 20.5794 |  | 1293.4273 | 88.5015 | 0 | -0.7565 | -6.8047
1790 | 17.5873 | 17.5873 |  | 1108.5998 | 88.5434 | 1.4712 | -31.6783 | 24.1329
1791 | 16.6967 | 16.6967 |  | 1031.1158 | 88.9575 | 3.1967 | -9.4289 | 2.6297
1792 | 13.2089 | 13.2089 |  | 1666.6521 | 88.2399 | 0 | -2.2296 | -6.0725
1793 | 9.3126 | 9.3126 |  | 1218.9033 | 88.1443 | 1.6991 | -0.92923 | -7.6492
1794 | 6.5112 | 6.5112 |  | 803.7502 | 88.8538 | 2.1731 | -0.2392 | -6.9591
1795 | 0.94899 | 0.94899 |  | 799.6925 | 88.8002 | 2.1048 | -79.2149 | 63.4939
1796 | 0 | 0 |  | 799.0823 | 88.2114 | 1.4946 | -3.6065 | -4.9489
1797 | 0 | 0 |  | 799.8607 | 88.9985 | 2.273 | -2.8281 | -4.1705
1798 | 0 | 0 |  | 799.3727 | 88.5383 | 1.785 | -3.3161 | -4.6585
1799 | 0 | 0 |  | 799.9127 | 89.087 | 2.325 | -2.7761 | -4.1184
1800 | 0 | 0 |  | 799.937 | 89.12 | 2.3493 | -2.7518 | -4.0941

## meta.WLTP-L.test_c.1Hz.ts
Time [sec] | Dyno Velocity [km/h] | OBD Velocity [km/h] | Bag Phases [-] | OBD Engine Speed [rpm] | OBD Engine Coolant Temperature [°C] | OBD Calculated Engine Load [%] | Alternator Current [A] | Low-Voltage Battery Current [A]
times | velocities | obd_velocities | bag_phases | engine_speeds_out | engine_coolant_temperatures | co2_normalization_references | alternator_currents | battery_currents
0 | 0 | 0 |  | 807.9222 | 22.9901 | 2.5082 | -0.60991 | -7.3298
1 | 0 | 0 |  | 808.0109 | 23.0788 | 2.5969 | -0.52123 | -7.2412
2 | 0 | 0 |  | 807.5369 | 22.7158 | 2.2256 | -0.89242 | -7.6124
3 | 0 | 0 |  | 807.7031 | 22.9929 | 2.4945 | -0.62344 | -7.3434
4 | 0 | 0 |  | 807.9303 | 23.3311 | 2.8243 | -0.29346 | -7.0134
5 | 0 | 0 |  | 807.5268 | 23.0385 | 2.5235 | -0.59414 | -7.3141
6 | 0 | 0 |  | 807.973 | 23.5957 | 3.0724 | -0.045198 | -6.7651
7 | 0 | 0 |  | 807.7715 | 23.5052 | 2.9736 | -0.14386 | -6.8638
8 | 0 | 0 |  | 807.4909 | 23.3355 | 2.7956 | -0.32175 | -7.0417
9 | 0 | 0 |  | 807.2013 | 23.1569 | 2.6088 | -0.50846 | -7.2284
10 | 0 | 0 |  | 806.233 | 23.0019 | 2.3931 | -0.72333 | -7.4433
11 | 0 | 0 |  | 805.8518 | 23.0193 | 2.3807 | -0.73533 | -7.4553
12 | 0 | 0 |  | 806.0487 | 23.419 | 2.7652 | -0.35058 | -7.0705
13 | 1.279 | 1.279 |  | 806.5363 | 23.7238 | 3.0837 | -0.032318 | -6.7522
14 | 3.9042 | 3.9042 |  | 806.6218 | 23.7146 | 3.0816 | -0.034495 | -6.7544
15 | 7.3284 | 7.3284 |  | 893.6432 | 23.5631 | 14.5262 | -0.17616 | -6.8961
16 | 11.6849 | 11.6849 |  | 1426.8902 | 23.4672 | 24.4348 | -0.29788 | -7.0178
17 | 15.5963 | 15.5963 |  | 1905.2456 | 23.5084 | 27.0508 | -0.40372 | -7.1237
18 | 18.5751 | 18.5751 |  | 1168.8686 | 23.6612 | 26.1224 | -0.4029 | -7.1228
19 | 23.2515 | 23.2515 |  | 1476.2313 | 23.4405 | 34.8742 | -0.72037 | -7.4403
20 | 26.0518 | 26.0518 |  | 1662.5707 | 23.3298 | 24.8323 | -0.94819 | -7.6681
21 | 27.1136 | 27.1136 |  | 1724.2443 | 23.5506 | 18.3415 | -0.8864 | -7.6063
22 | 27.507 | 27.507 |  | 1724.6376 | 24.1049 | 16.1367 | -0.49301 | -7.2129
23 | 27.5237 | 27.5237 |  | 1724.6543 | 24.2662 | 19.0601 | -0.4763 | -7.1962
24 | 28.5551 | 28.5551 |  | 1117.6917 | 24.4585 | 22.5687 | -0.44493 | -7.1649
25 | 30.5252 | 30.5252 |  | 1192.864 | 24.5902 | 17.7007 | -0.42396 | -7.1439
26 | 31.0377 | 31.0377 |  | 1197.204 | 25.1585 | 16.4519 | -0.013356 | -6.7333
27 | 32.2907 | 32.2907 |  | 1271.653 | 24.6314 | 30.7358 | -0.70931 | -7.4292
28 | 35.5188 | 35.5188 |  | 1387.5504 | 25.0647 | 36.6973 | -0.48123 | -7.2012
29 | 38.8423 | 38.8423 |  | 1501.4963 | 25.6935 | 34.619 | -0.10316 | -6.8231
30 | 40.1447 | 40.1447 |  | 1579.9585 | 25.1243 | 33.3891 | -0.85534 | -7.5753
31 | 42.1283 | 42.1283 |  | 1654.6374 | 25.3855 | 26.5271 | -0.80737 | -7.5273
32 | 42.2484 | 42.2484 |  | 1657.1751 | 25.6266 | 15.5338 | -0.75162 | -7.4716
33 | 42.1554 | 42.1554 |  | 1657.0821 | 25.7487 | 21.987 | -0.84463 | -7.5646
34 | 43.1074 | 43.1074 |  | 1695.5905 | 25.9113 | 30.0693 | -0.89259 | -7.6125
35 | 44.8143 | 44.8143 |  | 1278.6518 | 26.7849 | 15.8867 | -0.18567 | -6.9056
36 | 43.5067 | 43.5067 |  | 1249.9256 | 26.6713 | 4.2154 | -0.4933 | -7.2132
37 | 42.3133 | 42.3133 |  | 1221.3135 | 26.6834 | 10.3785 | -0.68671 | -7.4066
38 | 41.6788 | 41.6788 |  | 1199.9266 | 26.9893 | 0 | -0.5643 | -7.2842
39 | 38.6059 | 38.6059 |  | 1503.3069 | 27.3315 | 0 | -0.39409 | -7.114
40 | 35.0158 | 35.0158 |  | 1387.0474 | 26.9331 | 0 | -0.98424 | -7.7042
41 | 32.1508 | 32.1508 |  | 1271.5131 | 27.2872 | 0 | -0.84925 | -7.5692
42 | 28.7887 | 28.7887 |  | 1128.9345 | 27.8336 | 0 | -0.50445 | -7.2244
43 | 25.7075 | 25.7075 |  | 1601.6146 | 28.1835 | 0 | -0.29247 | -7.0124
44 | 22.7872 | 22.7872 |  | 1416.8588 | 28.4647 | 5.0971 | -0.21276 | -6.9327
45 | 21.1088 | 21.1088 |  | 1354.5686 | 27.9199 | 5.686 | -0.89117 | -7.6111
46 | 19.4021 | 19.4021 |  | 1231.6383 | 28.4151 | 4.2061 | -0.59792 | -7.3179
47 | 18.001 | 18.001 |  | 1169.6253 | 28.155 | 6.0446 | -0.99903 | -7.719
48 | 17.6578 | 17.6578 |  | 1115.631 | 28.8273 | 7.8848 | -0.45703 | -7.177
49 | 17.5648 | 17.5648 |  | 1108.5774 | 28.9794 | 7.1017 | -0.43517 | -7.1551
50 | 16.2754 | 16.2754 |  | 1046.6761 | 28.8202 | 6.567 | -0.72465 | -7.4446
51 | 16.4295 | 16.4295 |  | 1046.8303 | 29.0658 | 8.4896 | -0.5705 | -7.2904
52 | 15.0518 | 15.0518 |  | 984.8407 | 28.7941 | 3.6203 | -0.94823 | -7.6682
53 | 13.4543 | 13.4543 |  | 1683.2447 | 29.1127 | 7.5023 | -0.68409 | -7.404
54 | 11.8373 | 11.8373 |  | 1445.3375 | 29.6747 | 8.6736 | -0.30035 | -7.0203
55 | 11.338 | 11.338 |  | 1428.575 | 29.4736 | 12.4617 | -0.66201 | -7.3819
56 | 11.767 | 11.767 |  | 1429.004 | 30.0681 | 12.4944 | -0.23296 | -6.9529
57 | 11.7034 | 11.7034 |  | 1428.9404 | 30.1469 | 12.0414 | -0.29655 | -7.0165
58 | 11.2697 | 11.2697 |  | 1428.5067 | 29.843 | 13.4503 | -0.73031 | -7.4502
59 | 12.4428 | 12.4428 |  | 1547.7829 | 30.1688 | 14.508 | -0.55718 | -7.2771
60 | 12.6999 | 12.6999 |  | 1548.04 | 30.5434 | 14.2763 | -0.30008 | -7.02
61 | 13.4266 | 13.4266 |  | 1666.8697 | 30.4321 | 17.6719 | -0.57344 | -7.2934
62 | 14.15 | 14.15 |  | 1785.6962 | 30.2719 | 17.399 | -0.85002 | -7.5699
63 | 14.7975 | 14.7975 |  | 1844.2077 | 30.5578 | 17.114 | -0.69244 | -7.4124
64 | 15.6432 | 15.6432 |  | 1905.2926 | 31.0625 | 19.8029 | -0.35676 | -7.0767
65 | 16.1002 | 16.1002 |  | 2023.8527 | 30.6651 | 19.4302 | -0.89976 | -7.6197
66 | 16.7065 | 16.7065 |  | 2024.4589 | 31.4839 | 18.5616 | -0.29348 | -7.0134
67 | 17.3471 | 17.3471 |  | 2091.8406 | 31.7672 | 22.9224 | -0.21802 | -6.938
68 | 18.6059 | 18.6059 |  | 1170.2303 | 31.7194 | 19.0536 | -0.39407 | -7.114
69 | 21.2092 | 21.2092 |  | 1354.669 | 31.374 | 25.7736 | -0.7908 | -7.5107
70 | 24.4842 | 24.4842 |  | 1565.425 | 31.3569 | 30.4415 | -0.93889 | -7.6588
71 | 28.8254 | 28.8254 |  | 1117.962 | 32.2696 | 30.7652 | -0.17458 | -6.8945
72 | 31.8827 | 31.8827 |  | 1233.6886 | 32.4091 | 26.9527 | -0.11733 | -6.8373
73 | 33.9355 | 33.9355 |  | 1310.8543 | 32.6038 | 26.2349 | -0.06448 | -6.7844
74 | 35.9238 | 35.9238 |  | 1387.9554 | 32.7678 | 24.4279 | -0.076212 | -6.7961
75 | 36.8057 | 36.8057 |  | 1426.3938 | 32.8302 | 19.9216 | -0.19427 | -6.9142
76 | 37.0682 | 37.0682 |  | 1464.2127 | 32.283 | 22.2498 | -0.93181 | -7.6517
77 | 38.2665 | 38.2665 |  | 1502.9675 | 32.6091 | 18.0734 | -0.73348 | -7.4534
78 | 38.9272 | 38.9272 |  | 1503.6282 | 33.4425 | 14.2663 | -0.072763 | -6.7927
79 | 38.7526 | 38.7526 |  | 1503.4536 | 33.4317 | 14.9484 | -0.24737 | -6.9673
80 | 38.6611 | 38.6611 |  | 1503.3621 | 33.465 | 15.6108 | -0.3389 | -7.0588
81 | 38.2503 | 38.2503 |  | 1502.9513 | 33.202 | 11.145 | -0.74965 | -7.4696
82 | 37.0602 | 37.0602 |  | 1464.2047 | 33.1437 | 4.4306 | -0.93977 | -7.6597
83 | 36.4401 | 36.4401 |  | 1426.0282 | 33.6475 | 11.5795 | -0.55985 | -7.2798
84 | 36.866 | 36.866 |  | 1426.4541 | 34.2073 | 9.8662 | -0.13402 | -6.8539
85 | 34.9363 | 34.9363 |  | 1375.422 | 33.7191 | 2.9062 | -0.75625 | -7.4762
86 | 33.8156 | 33.8156 |  | 1331.6915 | 33.8769 | 6.8252 | -0.74239 | -7.4623
87 | 33.4473 | 33.4473 |  | 1310.3661 | 34.2048 | 9.5978 | -0.55266 | -7.2726
88 | 33.5818 | 33.5818 |  | 1301.2289 | 34.7133 | 12.237 | -0.17135 | -6.8913
89 | 32.6868 | 32.6868 |  | 1272.0492 | 34.6934 | 0 | -0.31316 | -7.0331
90 | 28.9018 | 28.9018 |  | 1118.0384 | 35.0424 | 0 | -0.098164 | -6.8181
91 | 24.1291 | 24.1291 |  | 1526.2783 | 34.5795 | 0 | -0.65403 | -7.374
92 | 18.4131 | 18.4131 |  | 1157.2475 | 34.9367 | 0 | -0.37592 | -7.0959
93 | 14.4573 | 14.4573 |  | 923.6345 | 34.865 | 0 | -0.54265 | -7.2626
94 | 12.5575 | 12.5575 |  | 1525.8235 | 35.2004 | 5.5033 | -0.2556 | -6.9755
95 | 9.6422 | 9.6422 |  | 1190.6731 | 35.1785 | 0 | -0.35776 | -7.0777
96 | 5.2026 | 5.2026 |  | 799.2026 | 34.8276 | 1.8036 | -0.79741 | -7.5173
97 | 3.9419 | 3.9419 |  | 799.9419 | 35.5994 | 2.5427 | -0.058112 | -6.778
98 | 1.7808 | 1.7808 |  | 799.7808 | 35.4726 | 2.3814 | -0.21919 | -6.9391
99 | 0 | 0 |  | 799.5172 | 35.2528 | 2.1175 | -0.48281 | -7.2027
100 | 0 | 0 |  | 799.0403 | 34.8128 | 1.6404 | -0.95971 | -7.6796
101 | 0 | 0 |  | 799.6169 | 35.4378 | 2.2167 | -0.38305 | -7.103
102 | 0 | 0 |  | 799.235 | 35.0842 | 1.8347 | -0.76497 | -7.4849
103 | 0 | 0 |  | 799.8486 | 35.7232 | 2.4481 | -0.15142 | -6.8713
104 | 0 | 0 |  | 799.1441 | 35.0633 | 1.7433 | -0.85593 | -7.5759
105 | 0 | 0 |  | 799.9256 | 35.8702 | 2.5247 | -0.074424 | -6.7944
106 | 0 | 0 |  | 799.6629 | 35.633 | 2.2619 | -0.33713 | -7.0571
107 | 0 | 0 |  | 799.2348 | 35.2304 | 1.8337 | -0.76515 | -7.4851
108 | 0 | 0 |  | 799.1518 | 35.1728 | 1.7505 | -0.84823 | -7.5682
109 | 0 | 0 |  | 799.6791 | 35.7256 | 2.2777 | -0.32087 | -7.0408
110 | 0 | 0 |  | 799.2829 | 35.3548 | 1.8814 | -0.71713 | -7.4371
111 | 0 | 0 |  | 799.9648 | 36.0621 | 2.5632 | -0.035198 | -6.7551
112 | 0 | 0 |  | 799.7 | 35.8227 | 2.2982 | -0.30004 | -7.02
113 | 0 | 0 |  | 799.8949 | 36.0431 | 2.493 | -0.10514 | -6.8251
114 | 0 | 0 |  | 799.2506 | 35.4242 | 1.8486 | -0.74943 | -7.4694
115 | 0 | 0 |  | 799.0304 | 35.2296 | 1.6283 | -0.96956 | -7.6895
116 | 0 | 0 |  | 799.675 | 35.8996 | 2.2728 | -0.32499 | -7.0449
117 | 0 | 0 |  | 799.1353 | 35.3853 | 1.733 | -0.86468 | -7.5846
118 | 0 | 0 |  | 799.5015 | 35.777 | 2.0991 | -0.49847 | -7.2184
119 | 0 | 0 |  | 799.2109 | 35.5118 | 1.8083 | -0.78914 | -7.5091
120 | 0 | 0 |  | 799.9077 | 36.234 | 2.505 | -0.092315 | -6.8122
121 | 0 | 0 |  | 799.9777 | 36.3295 | 2.5749 | -0.022305 | -6.7422
122 | 0 | 0 |  | 799.054 | 35.4313 | 1.6511 | -0.94598 | -7.6659
123 | 0 | 0 |  | 799.5224 | 35.9251 | 2.1194 | -0.47759 | -7.1975
124 | 0 | 0 |  | 799.1588 | 35.5869 | 1.7557 | -0.84119 | -7.5611
125 | 0 | 0 |  | 799.3161 | 35.7697 | 1.9128 | -0.6839 | -7.4038
126 | 0 | 0 |  | 799.4684 | 35.9474 | 2.065 | -0.53159 | -7.2515
127 | 0 | 0 |  | 799.5604 | 36.0648 | 2.1569 | -0.43961 | -7.1595
128 | 0 | 0 |  | 799.2685 | 35.7984 | 1.8649 | -0.7315 | -7.4514
129 | 0 | 0 |  | 799.7732 | 36.3285 | 2.3695 | -0.22683 | -6.9468
130 | 0 | 0 |  | 799.1791 | 35.7599 | 1.7753 | -0.82092 | -7.5408
131 | 0 | 0 |  | 799.9138 | 36.5201 | 2.5099 | -0.086161 | -6.8061
132 | 0 | 0 |  | 799.7923 | 36.424 | 2.3883 | -0.20766 | -6.9276
133 | 0 | 0 |  | 799.1499 | 35.807 | 1.7458 | -0.85012 | -7.5701
134 | 0 | 0 |  | 799.333 | 36.0155 | 1.9287 | -0.66704 | -7.387
135 | 0 | 0 |  | 799.1746 | 35.8826 | 1.7703 | -0.82542 | -7.5453
136 | 0 | 0 |  | 799.784 | 36.4046 | 2.38 | -0.21602 | -6.936
137 | 0 | 0 |  | 799.3423 | 35.9884 | 1.9382 | -0.6577 | -7.3776
138 | 0 | 0 |  | 799.1953 | 35.8731 | 1.7911 | -0.80467 | -7.5246
139 | 0.60736 | 0.60736 |  | 799.6074 | 36.3336 | 2.203 | -0.39264 | -7.1126
140 | 4.548 | 4.548 |  | 799.6357 | 36.3588 | 2.2313 | -0.36428 | -7.0842
141 | 9.1132 | 9.1132 |  | 1147.0232 | 36.1784 | 17.7967 | -0.52166 | -7.2416
142 | 13.3774 | 13.3774 |  | 1655.3135 | 36.2057 | 24.4714 | -0.52519 | -7.2451
143 | 17.5759 | 17.5759 |  | 2108.712 | 36.6755 | 28.9576 | -0.13008 | -6.85
144 | 19.2268 | 19.2268 |  | 1231.463 | 36.0846 | 13.465 | -0.77315 | -7.4931
145 | 19.7392 | 19.7392 |  | 1231.9753 | 36.7083 | 12.0029 | -0.26084 | -6.9808
146 | 21.1306 | 21.1306 |  | 1334.3951 | 36.5691 | 20.063 | -0.53623 | -7.2562
147 | 22.9006 | 22.9006 |  | 1470.6519 | 36.2171 | 21.3044 | -0.98501 | -7.7049
148 | 25.4738 | 25.4738 |  | 1601.3809 | 36.7474 | 23.9081 | -0.52618 | -7.2461
149 | 27.5671 | 27.5671 |  | 1724.6977 | 36.9336 | 22.8294 | -0.43292 | -7.1528
150 | 28.1853 | 28.1853 |  | 1785.9277 | 36.6088 | 18.5002 | -0.81471 | -7.5346
151 | 28.0049 | 28.0049 |  | 1785.7473 | 36.5427 | 7.9045 | -0.99514 | -7.7151
152 | 26.2293 | 26.2293 |  | 1670.488 | 36.7935 | 0 | -0.8984 | -7.6183
153 | 24.102 | 24.102 |  | 1539.3973 | 36.9067 | 0 | -0.89795 | -7.6179
154 | 20.0513 | 20.0513 |  | 1240.5915 | 37.8155 | 0 | -0.085693 | -6.8056
155 | 14.989 | 14.989 |  | 949.6794 | 37.6052 | 0 | -0.43195 | -7.1519
156 | 11.0364 | 11.0364 |  | 1428.2734 | 37.1262 | 6.0032 | -0.96357 | -7.6835
157 | 11.5437 | 11.5437 |  | 1428.7807 | 37.7689 | 10.4856 | -0.45625 | -7.1762
158 | 11.5989 | 11.5989 |  | 1428.8359 | 37.946 | 15.7367 | -0.40111 | -7.121
159 | 16.049 | 16.049 |  | 1948.7568 | 38.1228 | 31.305 | -0.31556 | -7.0355
160 | 19.7926 | 19.7926 |  | 1263.9643 | 37.7318 | 22.0336 | -0.7343 | -7.4542
161 | 22.2917 | 22.2917 |  | 1416.3634 | 37.8528 | 23.3969 | -0.70825 | -7.4282
162 | 25.8744 | 25.8744 |  | 1601.7814 | 38.5013 | 25.519 | -0.12561 | -6.8455
163 | 27.3334 | 27.3334 |  | 1711.5755 | 38.2704 | 24.9205 | -0.454 | -7.1739
164 | 29.2164 | 29.2164 |  | 1151.7984 | 38.1407 | 18.5788 | -0.67411 | -7.394
165 | 30.1733 | 30.1733 |  | 1182.289 | 38.3704 | 17.1074 | -0.50358 | -7.2235
166 | 31.0823 | 31.0823 |  | 1232.8882 | 38.015 | 13.9609 | -0.91773 | -7.6377
167 | 31.8503 | 31.8503 |  | 1233.6562 | 38.9135 | 16.2503 | -0.14972 | -6.8697
168 | 33.2204 | 33.2204 |  | 1310.1392 | 38.4328 | 27.3401 | -0.77956 | -7.4995
169 | 35.7923 | 35.7923 |  | 1387.824 | 39.1082 | 24.7676 | -0.20767 | -6.9276
170 | 36.5768 | 36.5768 |  | 1442.056 | 38.5979 | 21.2082 | -0.84628 | -7.5662
171 | 37.0295 | 37.0295 |  | 1464.174 | 38.5745 | 11.938 | -0.97053 | -7.6905
172 | 35.6717 | 35.6717 |  | 1409.8328 | 38.7326 | 0 | -0.91755 | -7.6375
173 | 31.9373 | 31.9373 |  | 1256.3942 | 39.0766 | 0 | -0.66584 | -7.3858
174 | 27.1992 | 27.1992 |  | 1078.7794 | 39.0928 | 0 | -0.80076 | -7.5207
175 | 25.5666 | 25.5666 |  | 1601.4736 | 39.5531 | 10.4992 | -0.43344 | -7.1534
176 | 25.9577 | 25.9577 |  | 1601.8647 | 40.0638 | 9.2506 | -0.042299 | -6.7622
177 | 24.8054 | 24.8054 |  | 1540.1006 | 40.031 | 14.199 | -0.1946 | -6.9145
178 | 26.6924 | 26.6924 |  | 1663.2112 | 40.0139 | 28.0073 | -0.30765 | -7.0276
179 | 28.0571 | 28.0571 |  | 1117.1937 | 39.4586 | 14.8058 | -0.94289 | -7.6628
180 | 28.1607 | 28.1607 |  | 1117.2973 | 39.6472 | 8.1978 | -0.83929 | -7.5592
181 | 28.2319 | 28.2319 |  | 1117.3685 | 39.8104 | 10.3443 | -0.76806 | -7.488
182 | 28.1278 | 28.1278 |  | 1117.2644 | 39.804 | 8.1952 | -0.87223 | -7.5922
183 | 28.0475 | 28.0475 |  | 1088.2431 | 40.5863 | 2.5951 | -0.18189 | -6.9018
184 | 25.5121 | 25.5121 |  | 1615.5239 | 40.1396 | 0 | -0.72064 | -7.4406
185 | 22.9083 | 22.9083 |  | 1465.7967 | 40.09 | 0 | -0.89706 | -7.617
186 | 20.1363 | 20.1363 |  | 1292.9843 | 40.2259 | 0 | -0.86373 | -7.5837
187 | 19.1384 | 19.1384 |  | 1201.1747 | 40.8467 | 3.9377 | -0.36334 | -7.0833
188 | 17.9061 | 17.9061 |  | 1108.9186 | 41.2275 | 4.3561 | -0.093939 | -6.8139
189 | 16.7348 | 16.7348 |  | 1032.1676 | 41.3883 | 2.3683 | -0.018266 | -6.7382
190 | 13.5493 | 13.5493 |  | 1696.8606 | 40.7917 | 5.9013 | -0.70362 | -7.4236
191 | 12.8717 | 12.8717 |  | 1548.2118 | 41.5066 | 9.2835 | -0.12826 | -6.8482
192 | 12.8617 | 12.8617 |  | 1548.2018 | 41.6204 | 12.7826 | -0.1383 | -6.8582
193 | 12.039 | 12.039 |  | 1547.3791 | 40.933 | 7.9811 | -0.96095 | -7.6809
194 | 11.7369 | 11.7369 |  | 1428.9739 | 41.7547 | 7.9846 | -0.26311 | -6.983
195 | 11.1822 | 11.1822 |  | 1428.4192 | 41.3293 | 10.7321 | -0.81777 | -7.5377
196 | 11.9793 | 11.9793 |  | 1429.2163 | 42.2673 | 11.1363 | -0.020652 | -6.7406
197 | 11.7254 | 11.7254 |  | 1428.9624 | 42.1374 | 10.7097 | -0.27456 | -6.9945
198 | 11.1962 | 11.1962 |  | 1428.4332 | 41.7289 | 11.2625 | -0.80383 | -7.5238
199 | 12.2728 | 12.2728 |  | 1514.0264 | 42.2506 | 13.0804 | -0.44283 | -7.1628
200 | 12.8555 | 12.8555 |  | 1548.1956 | 42.6441 | 11.8959 | -0.14446 | -6.8644
201 | 12.4263 | 12.4263 |  | 1547.7664 | 42.35 | 12.9011 | -0.57369 | -7.2936
202 | 13.5113 | 13.5113 |  | 1666.9545 | 42.5793 | 15.5322 | -0.48871 | -7.2086
203 | 14.77 | 14.77 |  | 1786.3163 | 42.9462 | 18.165 | -0.22996 | -6.9499
204 | 17.2484 | 17.2484 |  | 2056.2494 | 43.2508 | 27.7952 | -0.016158 | -6.7361
205 | 20.4224 | 20.4224 |  | 1293.2704 | 42.7479 | 24.8111 | -0.57763 | -7.2976
206 | 23.5583 | 23.5583 |  | 1478.2417 | 42.999 | 24.9485 | -0.44172 | -7.1617
207 | 26.1038 | 26.1038 |  | 1662.6226 | 42.6327 | 29.7308 | -0.8962 | -7.6161
208 | 29.73 | 29.73 |  | 1156.4231 | 43.4046 | 24.5157 | -0.26998 | -6.9899
209 | 31.2322 | 31.2322 |  | 1224.9732 | 43.2157 | 21.4286 | -0.55301 | -7.2729
210 | 33.8336 | 33.8336 |  | 1310.7524 | 43.7358 | 30.6157 | -0.16643 | -6.8864
211 | 36.2178 | 36.2178 |  | 1425.8059 | 43.2676 | 32.5442 | -0.78222 | -7.5021
212 | 38.7302 | 38.7302 |  | 1503.4312 | 43.9733 | 22.9926 | -0.26979 | -6.9897
213 | 39.1105 | 39.1105 |  | 1541.3679 | 43.4644 | 26.195 | -0.88949 | -7.6094
214 | 41.1801 | 41.1801 |  | 1610.9194 | 43.838 | 22.5173 | -0.61672 | -7.3367
215 | 41.4398 | 41.4398 |  | 1619.3625 | 44.0294 | 22.3237 | -0.57495 | -7.2949
216 | 43.0713 | 43.0713 |  | 1695.5544 | 43.8253 | 35.2952 | -0.92869 | -7.6486
217 | 45.2354 | 45.2354 |  | 1306.4915 | 44.1434 | 31.2004 | -0.76461 | -7.4845
218 | 47.0746 | 47.0746 |  | 1363.1679 | 44.1412 | 32.6254 | -0.92545 | -7.6454
219 | 49.7834 | 49.7834 |  | 1420.7139 | 45.0334 | 37.6116 | -0.21664 | -6.9366
220 | 51.039 | 51.039 |  | 1476.8067 | 44.4838 | 27.2751 | -0.961 | -7.6809
221 | 52.2171 | 52.2171 |  | 1488.1218 | 45.3779 | 21.3575 | -0.15257 | -6.8725
222 | 52.8267 | 52.8267 |  | 1506.0131 | 45.4907 | 19.8044 | -0.17329 | -6.8932
223 | 52.8938 | 52.8938 |  | 1506.0802 | 45.6631 | 23.3266 | -0.10617 | -6.8261
224 | 53.7499 | 53.7499 |  | 1534.3549 | 45.6339 | 22.8334 | -0.25011 | -6.97
225 | 53.2203 | 53.2203 |  | 1533.8253 | 45.2438 | 22.5909 | -0.7797 | -7.4996
226 | 54.9465 | 54.9465 |  | 1267.9921 | 46.1095 | 21.9888 | -0.05346 | -6.7734
227 | 54.0315 | 54.0315 |  | 1267.0771 | 45.3697 | 20.1916 | -0.96848 | -7.6884
228 | 55.0918 | 55.0918 |  | 1290.1928 | 45.6162 | 23.8226 | -0.90817 | -7.6281
229 | 55.4314 | 55.4314 |  | 1290.5324 | 46.0639 | 12.8961 | -0.56858 | -7.2885
230 | 55.8245 | 55.8245 |  | 1290.9255 | 46.5306 | 23.1813 | -0.1755 | -6.8954
231 | 56.5958 | 56.5958 |  | 1313.7522 | 46.41 | 27.3752 | -0.40416 | -7.1241
232 | 56.7148 | 56.7148 |  | 1313.8712 | 46.618 | 3.9596 | -0.28518 | -7.0051
233 | 54.6634 | 54.6634 |  | 1267.709 | 46.6581 | 2.8729 | -0.33663 | -7.0566
234 | 53.9906 | 53.9906 |  | 1534.5955 | 47.0768 | 0 | -0.0094363 | -6.7294
235 | 50.5347 | 50.5347 |  | 1448.8839 | 46.6308 | 0 | -0.46527 | -7.1852
236 | 48.96 | 48.96 |  | 1392.4719 | 47.1395 | 10.0974 | -0.040038 | -6.76
237 | 48.7098 | 48.7098 |  | 1392.2217 | 46.9925 | 12.2752 | -0.29022 | -7.0101
238 | 47.8607 | 47.8607 |  | 1363.954 | 47.2467 | 7.4445 | -0.13928 | -6.8592
239 | 46.8703 | 46.8703 |  | 1341.116 | 47.1412 | 4.1297 | -0.33293 | -7.0529
240 | 44.4903 | 44.4903 |  | 1278.3278 | 47.0583 | 0 | -0.50968 | -7.2296
241 | 41.4119 | 41.4119 |  | 1192.9936 | 47.0871 | 0 | -0.58807 | -7.308
242 | 39.3686 | 39.3686 |  | 1522.6766 | 47.6316 | 0 | -0.12683 | -6.8468
243 | 36.9298 | 36.9298 |  | 1426.5179 | 47.7461 | 0 | -0.070171 | -6.7901
244 | 35.033 | 35.033 |  | 1352.6841 | 47.8401 | 0 | -0.051564 | -6.7715
245 | 31.0623 | 31.0623 |  | 1205.5673 | 47.7904 | 0 | -0.21081 | -6.9307
246 | 28.2665 | 28.2665 |  | 1107.4864 | 47.6174 | 0 | -0.4694 | -7.1893
247 | 25.7694 | 25.7694 |  | 1601.6765 | 47.9226 | 0 | -0.23055 | -6.9505
248 | 22.3696 | 22.3696 |  | 1416.4412 | 47.6277 | 0 | -0.6304 | -7.3503
249 | 20.8946 | 20.8946 |  | 1326.553 | 47.6762 | 6.2119 | -0.64672 | -7.3666
250 | 20.8786 | 20.8786 |  | 1293.7266 | 48.3119 | 9.2325 | -0.12139 | -6.8413
251 | 20.2442 | 20.2442 |  | 1252.6756 | 48.4546 | 4.3082 | -0.089032 | -6.809
252 | 17.7786 | 17.7786 |  | 1129.5044 | 48.0966 | 1.4319 | -0.56311 | -7.283
253 | 16.4763 | 16.4763 |  | 1046.8771 | 48.2079 | 5.455 | -0.52368 | -7.2436
254 | 16.473 | 16.473 |  | 1046.8737 | 48.274 | 8.9455 | -0.52705 | -7.247
255 | 16.4068 | 16.4068 |  | 1046.8076 | 48.2888 | 5.4054 | -0.59316 | -7.3131
256 | 15.4222 | 15.4222 |  | 985.2112 | 48.3736 | 4.5085 | -0.57778 | -7.2977
257 | 14.079 | 14.079 |  | 1785.6252 | 48.0885 | 8.3305 | -0.92102 | -7.641
258 | 13.237 | 13.237 |  | 1666.6802 | 48.3838 | 13.7506 | -0.763 | -7.4829
259 | 15.55 | 15.55 |  | 1905.1994 | 48.8044 | 21.8875 | -0.44995 | -7.1699
260 | 17.6741 | 17.6741 |  | 2143.5296 | 48.9837 | 25.8842 | -0.32588 | -7.0458
261 | 20.9173 | 20.9173 |  | 2501.0821 | 49.2656 | 35.0725 | -0.082651 | -6.8026
262 | 23.126 | 23.126 |  | 1477.8094 | 48.6591 | 25.2236 | -0.87399 | -7.5939
263 | 26.1621 | 26.1621 |  | 1662.681 | 48.7427 | 30.7857 | -0.83787 | -7.5578
264 | 30.9526 | 30.9526 |  | 1195.2021 | 49.6156 | 38.0292 | -0.047352 | -6.7673
265 | 34.5 | 34.5 |  | 1348.9752 | 49.2719 | 32.5153 | -0.50001 | -7.2199
266 | 37.2652 | 37.2652 |  | 1439.7969 | 49.8491 | 32.5917 | -0.079429 | -6.7994
267 | 39.4274 | 39.4274 |  | 1554.3763 | 49.0953 | 32.8395 | -0.91056 | -7.6305
268 | 41.7947 | 41.7947 |  | 1619.165 | 49.9607 | 28.4191 | -0.20529 | -6.9252
269 | 43.8546 | 43.8546 |  | 1696.3377 | 50.0936 | 34.7571 | -0.14539 | -6.8653
270 | 45.6693 | 45.6693 |  | 1306.9253 | 50.0341 | 30.1399 | -0.33074 | -7.0507
271 | 46.9373 | 46.9373 |  | 1335.612 | 50.426 | 12.2531 | -0.062728 | -6.7827
272 | 45.5888 | 45.5888 |  | 1306.8449 | 50.1903 | 9.0818 | -0.41118 | -7.1311
273 | 45.824 | 45.824 |  | 1307.0801 | 50.55 | 12.0781 | -0.17602 | -6.896
274 | 43.8492 | 43.8492 |  | 1269.6985 | 49.9968 | 0 | -0.85943 | -7.5794
275 | 41.2258 | 41.2258 |  | 1192.8075 | 50.2035 | 0 | -0.77416 | -7.4941
276 | 38.7522 | 38.7522 |  | 1503.4531 | 50.8274 | 0 | -0.24781 | -6.9677
277 | 34.158 | 34.158 |  | 1348.6332 | 50.3173 | 0 | -0.84205 | -7.562
278 | 31.6936 | 31.6936 |  | 1233.4995 | 50.9767 | 0 | -0.30638 | -7.0263
279 | 26.5898 | 26.5898 |  | 1691.6586 | 50.5233 | 0 | -0.88119 | -7.6011
280 | 22.9705 | 22.9705 |  | 1417.0421 | 51.5149 | 0 | -0.029505 | -6.7494
281 | 19.7611 | 19.7611 |  | 1231.9972 | 51.3777 | 7.3643 | -0.23895 | -6.9589
282 | 21.1524 | 21.1524 |  | 1354.6122 | 50.8755 | 22.9911 | -0.84757 | -7.5675
283 | 24.5645 | 24.5645 |  | 1539.8597 | 51.3853 | 28.3938 | -0.43553 | -7.1555
284 | 28.2626 | 28.2626 |  | 1117.3993 | 51.1077 | 35.3318 | -0.73735 | -7.4573
285 | 32.2247 | 32.2247 |  | 1279.7705 | 50.9401 | 33.1678 | -0.99315 | -7.7131
286 | 35.2682 | 35.2682 |  | 1387.2998 | 51.3181 | 31.8514 | -0.73184 | -7.4518
287 | 38.4643 | 38.4643 |  | 1503.1652 | 51.6037 | 33.749 | -0.53573 | -7.2557
288 | 41.5995 | 41.5995 |  | 1618.9698 | 51.8391 | 52.0946 | -0.40048 | -7.1204
289 | 46.7987 | 46.7987 |  | 1330.3246 | 52.327 | 38.9298 | -0.013519 | -6.7335
290 | 47.0474 | 47.0474 |  | 1340.9657 | 52.3208 | 19.0303 | -0.14383 | -6.8638
291 | 48.8797 | 48.8797 |  | 1392.3917 | 52.4686 | 34.6207 | -0.12025 | -6.8402
292 | 49.3669 | 49.3669 |  | 1420.2974 | 52.1153 | 14.3189 | -0.63312 | -7.353
293 | 47.9975 | 47.9975 |  | 1387.0802 | 52.0511 | 0 | -0.84099 | -7.5609
294 | 46.1987 | 46.1987 |  | 1334.8734 | 52.1669 | 6.3861 | -0.80131 | -7.5212
295 | 46.3006 | 46.3006 |  | 1334.9753 | 52.3386 | 15.8697 | -0.69944 | -7.4194
296 | 46.6385 | 46.6385 |  | 1335.3132 | 52.7663 | 15.7841 | -0.3615 | -7.0814
297 | 46.4455 | 46.4455 |  | 1335.1202 | 52.6592 | 7.7735 | -0.55446 | -7.2744
298 | 45.1315 | 45.1315 |  | 1306.3876 | 52.415 | 13.6059 | -0.8685 | -7.5884
299 | 46.9018 | 46.9018 |  | 1335.5765 | 53.2459 | 21.4881 | -0.0982 | -6.8181
300 | 46.0288 | 46.0288 |  | 1334.7035 | 52.465 | 13.5085 | -0.97119 | -7.6911
301 | 46.7 | 46.7 |  | 1335.3747 | 53.2054 | 9.2693 | -0.29995 | -7.0199
302 | 45.9596 | 45.9596 |  | 1307.2157 | 53.5348 | 9.5475 | -0.040359 | -6.7603
303 | 45.3555 | 45.3555 |  | 1306.6116 | 52.9981 | 12.3763 | -0.64449 | -7.3644
304 | 44.853 | 44.853 |  | 1278.6905 | 53.5597 | 0 | -0.14697 | -6.8669
305 | 42.116 | 42.116 |  | 1221.1163 | 52.8571 | 0 | -0.88397 | -7.6039
306 | 41.2089 | 41.2089 |  | 1192.7905 | 52.9959 | 7.126 | -0.79115 | -7.5111
307 | 40.9152 | 40.9152 |  | 1165.0782 | 53.7674 | 0 | -0.084795 | -6.8047
308 | 38.878 | 38.878 |  | 1503.579 | 53.7244 | 5.0476 | -0.12199 | -6.8419
309 | 38.3361 | 38.3361 |  | 1503.037 | 53.2326 | 21.6224 | -0.66391 | -7.3838
310 | 39.0905 | 39.0905 |  | 1541.3479 | 53.0148 | 14.487 | -0.90953 | -7.6295
311 | 38.3555 | 38.3555 |  | 1503.0565 | 53.3206 | 4.6748 | -0.64448 | -7.3644
312 | 37.7421 | 37.7421 |  | 1464.8866 | 53.7573 | 7.1641 | -0.25788 | -6.9778
313 | 36.8834 | 36.8834 |  | 1426.4715 | 53.9294 | 6.2112 | -0.11656 | -6.8365
314 | 35.3987 | 35.3987 |  | 1387.4304 | 53.5035 | 6.3376 | -0.60125 | -7.3212
315 | 34.6155 | 34.6155 |  | 1349.0907 | 53.7994 | 3.6207 | -0.38448 | -7.1044
316 | 32.9628 | 32.9628 |  | 1284.782 | 53.8905 | 0 | -0.36893 | -7.0889
317 | 31.9402 | 31.9402 |  | 1233.7461 | 54.2443 | 6.3069 | -0.059844 | -6.7798
318 | 30.0634 | 30.0634 |  | 1194.3128 | 53.435 | 0 | -0.93664 | -7.6566
319 | 27.9838 | 27.9838 |  | 1080.811 | 54.3866 | 0 | -0.049395 | -6.7693
320 | 25.9428 | 25.9428 |  | 1601.8498 | 54.4239 | 6.6583 | -0.057195 | -6.7771
321 | 24.2601 | 24.2601 |  | 1539.5553 | 53.8067 | 6.5998 | -0.73989 | -7.4598
322 | 23.5611 | 23.5611 |  | 1481.4593 | 54.0794 | 8.4302 | -0.49199 | -7.2119
323 | 23.5964 | 23.5964 |  | 1478.2798 | 54.1985 | 12.3571 | -0.40364 | -7.1236
324 | 23.6068 | 23.6068 |  | 1478.2902 | 54.2512 | 11.6161 | -0.39319 | -7.1131
325 | 23.9156 | 23.9156 |  | 1478.5991 | 54.5821 | 12.8347 | -0.084356 | -6.8043
326 | 23.588 | 23.588 |  | 1478.2714 | 54.2967 | 8.5408 | -0.41202 | -7.132
327 | 22.8424 | 22.8424 |  | 1416.914 | 54.5819 | 6.079 | -0.15762 | -6.8776
328 | 22.0013 | 22.0013 |  | 1362.8748 | 54.6512 | 7.1901 | -0.121 | -6.8409
329 | 20.1558 | 20.1558 |  | 1300.9909 | 53.8661 | 2.9424 | -0.97597 | -7.6959
330 | 18.291 | 18.291 |  | 1169.9153 | 54.1934 | 0 | -0.70903 | -7.429
331 | 16.6103 | 16.6103 |  | 1047.011 | 54.549 | 2.8165 | -0.38974 | -7.1097
332 | 15.7695 | 15.7695 |  | 995.4507 | 54.5989 | 6.9472 | -0.39375 | -7.1137
333 | 15.9277 | 15.9277 |  | 985.7166 | 54.9717 | 5.2477 | -0.072333 | -6.7923
334 | 14.1779 | 14.1779 |  | 923.355 | 54.2587 | 4.0889 | -0.82214 | -7.5421
335 | 14.5409 | 14.5409 |  | 923.7181 | 54.654 | 8.9592 | -0.45908 | -7.179
336 | 14.7246 | 14.7246 |  | 1786.2709 | 54.8814 | 10.6706 | -0.27538 | -6.9953
337 | 13.395 | 13.395 |  | 1666.8382 | 54.6474 | 9.1661 | -0.60496 | -7.3249
338 | 13.6437 | 13.6437 |  | 1667.0869 | 54.9767 | 12.4145 | -0.35626 | -7.0762
339 | 13.2061 | 13.2061 |  | 1666.6493 | 54.5983 | 14.4636 | -0.79386 | -7.5138
340 | 15.2137 | 15.2137 |  | 1904.863 | 54.6659 | 22.2957 | -0.78635 | -7.5063
341 | 18.7934 | 18.7934 |  | 1170.4177 | 55.242 | 23.3364 | -0.20663 | -6.9266
342 | 22.0279 | 22.0279 |  | 1400.1585 | 54.7516 | 22.1598 | -0.70914 | -7.4291
343 | 23.8956 | 23.8956 |  | 1478.579 | 55.3986 | 15.4677 | -0.10444 | -6.8244
344 | 24.4397 | 24.4397 |  | 1539.7349 | 54.9768 | 17.8312 | -0.56033 | -7.2803
345 | 25.2763 | 25.2763 |  | 1601.1834 | 54.8061 | 15.0032 | -0.72367 | -7.4436
346 | 25.7811 | 25.7811 |  | 1601.6882 | 55.3813 | 12.8185 | -0.21888 | -6.9388
347 | 25.2292 | 25.2292 |  | 1601.1363 | 54.8771 | 12.1706 | -0.77076 | -7.4907
348 | 25.2676 | 25.2676 |  | 1601.1747 | 54.9542 | 15.2759 | -0.73238 | -7.4523
349 | 26.3242 | 26.3242 |  | 1662.843 | 55.0685 | 18.2473 | -0.67584 | -7.3958
350 | 26.6579 | 26.6579 |  | 1701.873 | 54.846 | 15.9134 | -0.98058 | -7.7005
351 | 27.4623 | 27.4623 |  | 1724.593 | 55.3623 | 14.8011 | -0.53766 | -7.2576
352 | 27.9808 | 27.9808 |  | 1725.1115 | 55.9207 | 15.3595 | -0.019183 | -6.7391
353 | 27.0357 | 27.0357 |  | 1724.1664 | 55.0156 | 9.272 | -0.96429 | -7.6842
354 | 26.4185 | 26.4185 |  | 1662.9373 | 55.4416 | 9.3651 | -0.5815 | -7.3014
355 | 26.7141 | 26.7141 |  | 1663.2329 | 55.8177 | 13.8276 | -0.28594 | -7.0059
356 | 26.4593 | 26.4593 |  | 1662.9781 | 55.6174 | 16.3265 | -0.54074 | -7.2607
357 | 27.69 | 27.69 |  | 1724.8207 | 55.9174 | 18.1406 | -0.30996 | -7.0299
358 | 27.208 | 27.208 |  | 1724.3387 | 55.4673 | 10.1078 | -0.79196 | -7.5119
359 | 26.6127 | 26.6127 |  | 1663.1316 | 55.9151 | 0 | -0.38728 | -7.1072
360 | 24.635 | 24.635 |  | 1539.9302 | 55.976 | 5.1477 | -0.36504 | -7.085
361 | 23.8129 | 23.8129 |  | 1478.4964 | 56.1845 | 4.8422 | -0.18707 | -6.907
362 | 21.247 | 21.247 |  | 1354.7068 | 55.655 | 3.1219 | -0.75301 | -7.4729
363 | 20.8526 | 20.8526 |  | 1293.7006 | 56.3234 | 5.8668 | -0.14735 | -6.8673
364 | 19.3646 | 19.3646 |  | 1231.6008 | 55.9029 | 6.6498 | -0.6354 | -7.3553
365 | 19.1782 | 19.1782 |  | 1231.4144 | 55.784 | 8.9764 | -0.82177 | -7.5417
366 | 19.5577 | 19.5577 |  | 1231.7939 | 56.2223 | 12.1354 | -0.4423 | -7.1622
367 | 20.1584 | 20.1584 |  | 1293.0064 | 55.8892 | 10.8222 | -0.84159 | -7.5615
368 | 20.6609 | 20.6609 |  | 1293.5089 | 56.4707 | 14.7376 | -0.33908 | -7.059
369 | 22.7762 | 22.7762 |  | 1416.8478 | 56.6213 | 16.1647 | -0.22384 | -6.9438
370 | 22.7223 | 22.7223 |  | 1416.7939 | 56.5606 | 13.1885 | -0.27774 | -6.9977
371 | 23.6766 | 23.6766 |  | 1478.36 | 56.5602 | 12.7286 | -0.32342 | -7.0434
372 | 22.9724 | 22.9724 |  | 1417.044 | 56.8983 | 5.8651 | -0.027607 | -6.7475
373 | 21.5893 | 21.5893 |  | 1355.0491 | 56.548 | 4.0411 | -0.41067 | -7.1306
374 | 19.1391 | 19.1391 |  | 1207.8098 | 56.5621 | 0 | -0.47208 | -7.192
375 | 15.0387 | 15.0387 |  | 984.8276 | 56.1372 | 0 | -0.96133 | -7.6813
376 | 11.8953 | 11.8953 |  | 1429.1323 | 57.0276 | 4.0582 | -0.10468 | -6.8246
377 | 10.5724 | 10.5724 |  | 1309.7063 | 56.7727 | 7.3883 | -0.42762 | -7.1476
378 | 9.8929 | 9.8929 |  | 1190.9238 | 57.1607 | 4.4026 | -0.10707 | -6.827
379 | 7.7629 | 7.7629 |  | 952.5876 | 57.0445 | 4.5858 | -0.23707 | -6.957
380 | 7.7564 | 7.7564 |  | 952.5811 | 57.0702 | 6.5349 | -0.24357 | -6.9635
381 | 6.8712 | 6.8712 |  | 833.5928 | 57.2317 | 3.7882 | -0.12881 | -6.8487
382 | 5.4143 | 5.4143 |  | 799.4143 | 56.8084 | 1.9308 | -0.58567 | -7.3056
383 | 4.199 | 4.199 |  | 799.4959 | 56.9234 | 2.0122 | -0.5041 | -7.224
384 | 2.3218 | 2.3218 |  | 799.3218 | 56.7828 | 1.838 | -0.67823 | -7.3982
385 | 0.73769 | 0.73769 |  | 799.7377 | 57.2289 | 2.2538 | -0.26231 | -6.9822
386 | 0 | 0 |  | 799.3566 | 56.8685 | 1.8727 | -0.64336 | -7.3633
387 | 0 | 0 |  | 799.8361 | 57.3713 | 2.352 | -0.16392 | -6.8838
388 | 0 | 0 |  | 799.5503 | 57.1204 | 2.0661 | -0.44968 | -7.1696
389 | 0 | 0 |  | 799.3444 | 56.9326 | 1.8602 | -0.6556 | -7.3755
390 | 0 | 0 |  | 799.2178 | 56.8178 | 1.7335 | -0.78222 | -7.5022
391 | 0 | 0 |  | 799.0938 | 56.7057 | 1.6095 | -0.90619 | -7.6261
392 | 0 | 0 |  | 799.3298 | 56.9564 | 1.8454 | -0.67019 | -7.3901
393 | 0.877 | 0.877 |  | 799.877 | 57.5384 | 2.3925 | -0.123 | -6.8429
394 | 3.8174 | 3.8174 |  | 799.8174 | 57.4677 | 2.333 | -0.18256 | -6.9025
395 | 5.5577 | 5.5577 |  | 799.3846 | 57.0067 | 1.9003 | -0.61537 | -7.3353
396 | 8.3526 | 8.3526 |  | 1071.2804 | 56.9635 | 15.8699 | -0.64737 | -7.3673
397 | 13.4971 | 13.4971 |  | 1666.9403 | 57.1007 | 23.1259 | -0.50287 | -7.2228
398 | 16.4339 | 16.4339 |  | 1064.2221 | 56.7656 | 20.6831 | -0.85297 | -7.5729
399 | 21.5962 | 21.5962 |  | 1355.056 | 57.2224 | 30.0209 | -0.40383 | -7.1238
400 | 24.803 | 24.803 |  | 1540.0982 | 57.4871 | 17.8438 | -0.19703 | -6.917
401 | 24.2836 | 24.2836 |  | 1539.5788 | 56.9518 | 11.798 | -0.71643 | -7.4364
402 | 24.1461 | 24.1461 |  | 1539.4414 | 56.8305 | 6.9491 | -0.85387 | -7.5738
403 | 22.4931 | 22.4931 |  | 1416.5648 | 57.2022 | 0 | -0.50685 | -7.2268
404 | 20.0129 | 20.0129 |  | 1292.8609 | 56.7528 | 3.2763 | -0.98709 | -7.707
405 | 19.8979 | 19.8979 |  | 1232.1341 | 57.711 | 6.2588 | -0.10209 | -6.822
406 | 18.703 | 18.703 |  | 1166.2728 | 57.6505 | 2.7246 | -0.23009 | -6.95
407 | 16.8608 | 16.8608 |  | 1047.2616 | 57.7811 | 3.1282 | -0.13917 | -6.8591
408 | 15.6581 | 15.6581 |  | 982.0066 | 57.6822 | 3.2548 | -0.2851 | -7.005
409 | 13.3145 | 13.3145 |  | 1666.7576 | 57.3129 | 6.5637 | -0.68554 | -7.4055
410 | 12.2022 | 12.2022 |  | 1547.5423 | 57.2416 | 10.3716 | -0.79778 | -7.5177
411 | 12.3023 | 12.3023 |  | 1547.6424 | 57.4018 | 10.9101 | -0.69769 | -7.4176
412 | 12.9252 | 12.9252 |  | 1548.2653 | 58.0761 | 13.2976 | -0.074789 | -6.7947
413 | 13.0303 | 13.0303 |  | 1666.4735 | 57.2401 | 13.2259 | -0.96968 | -7.6896
414 | 13.1158 | 13.1158 |  | 1666.5589 | 57.3584 | 13.4874 | -0.88423 | -7.6042
415 | 14.1278 | 14.1278 |  | 923.3049 | 57.4478 | 10.755 | -0.8722 | -7.5921
416 | 15.7632 | 15.7632 |  | 985.5522 | 58.0829 | 9.8728 | -0.23678 | -6.9567
417 | 16.3064 | 16.3064 |  | 1046.7072 | 57.6617 | 13.8499 | -0.69357 | -7.4135
418 | 18.5197 | 18.5197 |  | 1166.8368 | 57.9437 | 11.2389 | -0.42572 | -7.1456
419 | 17.4922 | 17.4922 |  | 1108.5048 | 57.9085 | 3.0913 | -0.50775 | -7.2277
420 | 16.5335 | 16.5335 |  | 1046.9342 | 57.9968 | 4.7033 | -0.46652 | -7.1865
421 | 15.5672 | 15.5672 |  | 985.3561 | 58.0787 | 2.8802 | -0.43281 | -7.1527
422 | 14.3838 | 14.3838 |  | 923.561 | 57.9435 | 7.3551 | -0.61617 | -7.3361
423 | 15.4147 | 15.4147 |  | 985.2037 | 58.0306 | 8.8202 | -0.58528 | -7.3052
424 | 15.7197 | 15.7197 |  | 985.5087 | 58.3963 | 10.0035 | -0.28029 | -7.0002
425 | 17.6537 | 17.6537 |  | 1096.3508 | 58.5962 | 14.7257 | -0.14307 | -6.863
426 | 19.9009 | 19.9009 |  | 1232.1371 | 58.6668 | 26.1893 | -0.099093 | -6.819
427 | 24.989 | 24.989 |  | 1593.3344 | 57.916 | 40.7238 | -0.88624 | -7.6062
428 | 29.3316 | 29.3316 |  | 1156.0247 | 58.1689 | 25.4096 | -0.66837 | -7.3883
429 | 31.5504 | 31.5504 |  | 1225.7254 | 58.619 | 19.4673 | -0.24637 | -6.9663
430 | 32.4525 | 32.4525 |  | 1271.8148 | 58.3707 | 15.9109 | -0.54753 | -7.2675
431 | 32.2288 | 32.2288 |  | 1271.5911 | 58.2343 | 5.6179 | -0.7712 | -7.4911
432 | 31.0894 | 31.0894 |  | 1232.8953 | 58.1748 | 7.875 | -0.91063 | -7.6306
433 | 31.6189 | 31.6189 |  | 1233.4248 | 58.7843 | 7.6434 | -0.38111 | -7.101
434 | 30.3484 | 30.3484 |  | 1194.5978 | 58.5937 | 6.4039 | -0.65164 | -7.3716
435 | 30.4629 | 30.4629 |  | 1194.7124 | 58.7882 | 10.0372 | -0.53706 | -7.257
436 | 29.3899 | 29.3899 |  | 1156.0829 | 58.7865 | 0 | -0.61012 | -7.33
437 | 27.0854 | 27.0854 |  | 1677.751 | 59.3061 | 0 | -0.14796 | -6.8679
438 | 24.5344 | 24.5344 |  | 1539.8297 | 59.0838 | 0 | -0.46557 | -7.1855
439 | 20.8167 | 20.8167 |  | 1309.6056 | 59.1425 | 0 | -0.44632 | -7.1663
440 | 15.3703 | 15.3703 |  | 985.1593 | 59.036 | 0 | -0.62967 | -7.3496
441 | 10.1425 | 10.1425 |  | 1272.2538 | 59.1699 | 0 | -0.54405 | -7.264
442 | 6.005 | 6.005 |  | 799.8018 | 59.5926 | 2.3096 | -0.19821 | -6.9181
443 | 1.3536 | 1.3536 |  | 799.3536 | 59.1827 | 1.8612 | -0.64641 | -7.3663
444 | 0 | 0 |  | 799.401 | 59.2728 | 1.9085 | -0.59899 | -7.3189
445 | 0 | 0 |  | 799.9389 | 59.8465 | 2.4463 | -0.061059 | -6.781
446 | 0 | 0 |  | 799.7293 | 59.6841 | 2.2364 | -0.27073 | -6.9907
447 | 0 | 0 |  | 799.1045 | 59.0865 | 1.6116 | -0.8955 | -7.6154
448 | 0 | 0 |  | 799.0386 | 59.045 | 1.5456 | -0.96138 | -7.6813
449 | 0 | 0 |  | 799.7156 | 59.7655 | 2.2224 | -0.28443 | -7.0044
450 | 0 | 0 |  | 799.2324 | 59.3066 | 1.7391 | -0.76762 | -7.4876
451 | 0 | 0 |  | 799.4031 | 59.5017 | 1.9097 | -0.59691 | -7.3168
452 | 0 | 0 |  | 799.9734 | 60.0963 | 2.4799 | -0.026634 | -6.7466
453 | 0 | 0 |  | 799.8645 | 60.0117 | 2.371 | -0.1355 | -6.8554
454 | 0 | 0 |  | 799.0728 | 59.2444 | 1.5792 | -0.92716 | -7.6471
455 | 0 | 0 |  | 799.8471 | 60.043 | 2.3534 | -0.1529 | -6.8728
456 | 0 | 0 |  | 799.6726 | 59.8928 | 2.1788 | -0.32745 | -7.0474
457 | 0 | 0 |  | 799.1076 | 59.3522 | 1.6137 | -0.89239 | -7.6123
458 | 0 | 0 |  | 799.5283 | 59.7973 | 2.0344 | -0.47167 | -7.1916
459 | 0 | 0 |  | 799.0115 | 59.3048 | 1.5174 | -0.98853 | -7.7085
460 | 0 | 0 |  | 799.9858 | 60.3034 | 2.4916 | -0.014229 | -6.7342
461 | 0 | 0 |  | 799.0213 | 59.3633 | 1.5271 | -0.9787 | -7.6986
462 | 0 | 0 |  | 799.6487 | 60.015 | 2.1544 | -0.35133 | -7.0713
463 | 0 | 0 |  | 799.1841 | 59.5747 | 1.6897 | -0.8159 | -7.5358
464 | 0 | 0 |  | 799.0988 | 59.5138 | 1.6044 | -0.90116 | -7.6211
465 | 0 | 0 |  | 799.5695 | 60.0088 | 2.0749 | -0.4305 | -7.1504
466 | 0 | 0 |  | 799.1556 | 59.6193 | 1.661 | -0.84438 | -7.5643
467 | 0 | 0 |  | 799.1415 | 59.6295 | 1.6468 | -0.85846 | -7.5784
468 | 0 | 0 |  | 799.1735 | 59.6858 | 1.6786 | -0.82655 | -7.5465
469 | 0 | 0 |  | 799.2568 | 59.7935 | 1.7619 | -0.74315 | -7.4631
470 | 0 | 0 |  | 799.3533 | 59.9143 | 1.8583 | -0.64667 | -7.3666
471 | 0 | 0 |  | 799.3507 | 59.9361 | 1.8556 | -0.64928 | -7.3692
472 | 0 | 0 |  | 799.3033 | 59.913 | 1.8081 | -0.69671 | -7.4166
473 | 0 | 0 |  | 799.7529 | 60.387 | 2.2577 | -0.24705 | -6.967
474 | 0 | 0 |  | 799.9167 | 60.5751 | 2.4214 | -0.083264 | -6.8032
475 | 0 | 0 |  | 799.694 | 60.3767 | 2.1985 | -0.30603 | -7.026
476 | 0 | 0 |  | 799.5759 | 60.2829 | 2.0803 | -0.42412 | -7.144
477 | 0 | 0 |  | 799.2189 | 59.9503 | 1.7233 | -0.78111 | -7.501
478 | 0 | 0 |  | 799.0803 | 59.8361 | 1.5846 | -0.91966 | -7.6396
479 | 0 | 0 |  | 799.4237 | 60.2037 | 1.9279 | -0.57633 | -7.2963
480 | 0 | 0 |  | 799.3122 | 60.1166 | 1.8163 | -0.68776 | -7.4077
481 | 0 | 0 |  | 799.2783 | 60.107 | 1.7823 | -0.72174 | -7.4417
482 | 0 | 0 |  | 799.2621 | 60.1152 | 1.766 | -0.7379 | -7.4578
483 | 0 | 0 |  | 799.8446 | 60.722 | 2.3484 | -0.15541 | -6.8753
484 | 0 | 0 |  | 799.6972 | 60.5989 | 2.2009 | -0.30282 | -7.0228
485 | 0 | 0 |  | 799.4607 | 60.3868 | 1.9643 | -0.53934 | -7.2593
486 | 0 | 0 |  | 799.9041 | 60.8545 | 2.4077 | -0.095936 | -6.8159
487 | 0 | 0 |  | 799.9012 | 60.8759 | 2.4047 | -0.098841 | -6.8188
488 | 0 | 0 |  | 799.0987 | 60.0978 | 1.6021 | -0.9013 | -7.6212
489 | 0 | 0 |  | 799.6287 | 60.6522 | 2.132 | -0.37129 | -7.0912
490 | 0 | 0 |  | 799.9832 | 61.031 | 2.4864 | -0.01679 | -6.7367
491 | 0 | 0 |  | 799.3168 | 60.389 | 1.82 | -0.68316 | -7.4031
492 | 0 | 0 |  | 799.7778 | 60.8742 | 2.2808 | -11.9735 | 4.8091
493 | 0 | 0 |  | 799.1479 | 60.2687 | 1.6509 | -12.6034 | 4.1792
494 | 0 | 0 |  | 799.656 | 60.8012 | 2.1589 | -12.0952 | 4.6874
495 | 0 | 0 |  | 799.0485 | 60.218 | 1.5513 | -4.1489 | -4.474
496 | 0 | 0 |  | 799.5391 | 60.733 | 2.0419 | -3.6583 | -3.9834
497 | 0 | 0 |  | 799.4343 | 60.6525 | 1.9369 | -12.317 | 4.4656
498 | 0 | 0 |  | 799.3509 | 60.5934 | 1.8534 | -12.4004 | 4.3822
499 | 0 | 0 |  | 799.6037 | 60.8705 | 2.1061 | -3.5937 | -3.9188
500 | 0 | 0 |  | 799.5189 | 60.8101 | 2.0213 | -2.7366 | -4.9455
501 | 0 | 0 |  | 799.1211 | 60.4366 | 1.6234 | -4.0763 | -4.4014
502 | 0 | 0 |  | 799.5742 | 60.914 | 2.0764 | -12.1771 | 4.6055
503 | 0 | 0 |  | 799.1324 | 60.4966 | 1.6345 | -12.6189 | 4.1637
504 | 0 | 0 |  | 799.3127 | 60.7012 | 1.8147 | -3.8847 | -4.2098
505 | 0 | 0 |  | 799.384 | 60.7969 | 1.8859 | -3.8134 | -4.1385
506 | 0 | 0 |  | 799.1046 | 60.5418 | 1.6065 | -12.6466 | 4.1359
507 | 0 | 0 |  | 799.3978 | 60.8593 | 1.8995 | -3.7996 | -4.1248
508 | 0 | 0 |  | 799.1551 | 60.641 | 1.6568 | -4.0423 | -4.3674
509 | 0 | 0 |  | 799.5841 | 61.1006 | 2.0856 | -12.1672 | 4.6154
510 | 0 | 0 |  | 799.3019 | 60.8657 | 1.8033 | -12.4494 | 4.3332
511 | 0 | 0 |  | 799.3422 | 60.9563 | 1.8434 | -4.2084 | -3.8272
512 | 0.99095 | 0.99095 |  | 799.9909 | 61.6397 | 2.492 | -2.2646 | -4.4735
513 | 0.37453 | 0.37453 |  | 799.3745 | 61.0706 | 1.8754 | -6.2258 | -1.7451
514 | 4.5379 | 4.5379 |  | 799.5379 | 61.2353 | 2.0388 | -12.2621 | 4.618
515 | 9.0017 | 9.0017 |  | 1188.2304 | 60.6902 | 18.5071 | -4.8841 | -3.8019
516 | 14.5881 | 14.5881 |  | 922.8404 | 61.2143 | 16.2038 | -14.9275 | 7.4143
517 | 16.3272 | 16.3272 |  | 1046.7279 | 60.9356 | 20.3172 | -3.799 | -4.2666
518 | 21.3085 | 21.3085 |  | 1352.1417 | 60.9804 | 23.4517 | -0.64819 | -7.3681
519 | 21.6853 | 21.6853 |  | 1355.1451 | 61.3826 | 5.443 | -17.9711 | 10.6218
520 | 20.3307 | 20.3307 |  | 1293.1787 | 61.1092 | 5.2854 | -1.8752 | -6.1833
521 | 19.8393 | 19.8393 |  | 1232.0755 | 61.6978 | 6.2137 | -10.9642 | 3.923
522 | 18.0515 | 18.0515 |  | 1169.6759 | 60.9899 | 3.2702 | -33.5899 | 24.973
523 | 16.6957 | 16.6957 |  | 1047.0965 | 61.6877 | 2.7423 | -9.3363 | 2.0079
524 | 15.0639 | 15.0639 |  | 984.8529 | 61.1095 | 4.619 | -14.3239 | 5.7318
525 | 13.4658 | 13.4658 |  | 1666.9089 | 61.5606 | 0 | -13.0397 | 5.2513
526 | 8.5028 | 8.5028 |  | 1086.0637 | 61.569 | 0.93234 | -15.7974 | 7.8352
527 | 5.0284 | 5.0284 |  | 799.0284 | 61.2673 | 1.5274 | -39.6592 | 30.9961
528 | 2.0181 | 2.0181 |  | 799.0181 | 61.2884 | 1.5169 | -7.0337 | -1.6501
529 | 0.004327 | 0.004327 |  | 799.0043 | 61.3173 | 1.503 | -1.2093 | -7.5019
530 | 0 | 0 |  | 799.4517 | 61.8106 | 1.9502 | -3.2371 | -4.5795
531 | 0 | 0 |  | 799.4563 | 61.8511 | 1.9548 | -5.0405 | -2.7667
532 | 0 | 0 |  | 799.8349 | 62.2769 | 2.3331 | -4.662 | -2.3882
533 | 0 | 0 |  | 799.2468 | 61.7132 | 1.7449 | -5.2501 | -2.9763
534 | 0 | 0 |  | 799.2871 | 61.7807 | 1.7852 | -10.6118 | 2.4661
535 | 0.045442 | 0.045442 |  | 799.0454 | 61.5863 | 1.5433 | -6.9497 | -1.6794
536 | 2.9123 | 2.9123 |  | 799.9123 | 62.4545 | 2.4102 | -5.9044 | -0.99083
537 | 5.6103 | 5.6103 |  | 799.8437 | 62.3873 | 2.3416 | -4.128 | -2.9045
538 | 10.9865 | 10.9865 |  | 1310.1204 | 62.506 | 22.7007 | -0.013514 | -6.7334
539 | 16.6973 | 16.6973 |  | 1047.098 | 62.1814 | 24.8591 | -0.30275 | -7.0227
540 | 20.7524 | 20.7524 |  | 1293.6004 | 62.2057 | 25.2461 | -4.6732 | -2.5419
541 | 23.0864 | 23.0864 |  | 1477.7698 | 61.5906 | 17.0328 | -3.0598 | -5.4873
542 | 23.3982 | 23.3982 |  | 1478.0816 | 61.9135 | 12.3524 | -2.7259 | -5.1976
543 | 24.5062 | 24.5062 |  | 1539.8014 | 62.0762 | 16.8483 | -0.63996 | -7.0677
544 | 24.221 | 24.221 |  | 1539.5162 | 61.7968 | 6.4945 | -29.4531 | 21.1752
545 | 22.8662 | 22.8662 |  | 1416.9378 | 62.478 | 3.5309 | -50.4287 | 43.4412
546 | 20.6266 | 20.6266 |  | 1293.4746 | 62.2729 | 0 | -7.9255 | 0.45883
547 | 18.1237 | 18.1237 |  | 1169.748 | 61.85 | 3.7825 | -19.8955 | 11.4229
548 | 17.6906 | 17.6906 |  | 1108.7031 | 62.4764 | 3.5311 | -12.3116 | 4.9728
549 | 15.6586 | 15.6586 |  | 985.4475 | 62.5108 | 2.7144 | -30.4395 | 23.0367
550 | 14.5353 | 14.5353 |  | 923.7124 | 62.4093 | 5.3733 | -3.1535 | -4.4959
551 | 14.2528 | 14.2528 |  | 923.4299 | 62.1715 | 6.9236 | -0.90423 | -7.3102
552 | 14.2201 | 14.2201 |  | 900.7788 | 62.5681 | 3.3815 | -5.6308 | -1.9026
553 | 12.4455 | 12.4455 |  | 1547.7856 | 62.4752 | 7.9653 | -2.2825 | -5.5465
554 | 12.7001 | 12.7001 |  | 1548.0401 | 62.8023 | 12.0336 | -0.45693 | -6.8629
555 | 12.168 | 12.168 |  | 1547.508 | 62.3543 | 10.7073 | -0.98903 | -7.395
556 | 12.8204 | 12.8204 |  | 1548.1605 | 63.0706 | 11.6298 | -0.33657 | -6.7425
557 | 12.9129 | 12.9129 |  | 1548.253 | 63.2454 | 11.4284 | -0.24408 | -6.65
558 | 12.6857 | 12.6857 |  | 1548.0258 | 63.0821 | 12.1175 | -0.4713 | -6.8772
559 | 13.2383 | 13.2383 |  | 1666.6814 | 62.7187 | 17.3035 | -2.259 | -5.9844
560 | 15.9228 | 15.9228 |  | 985.7117 | 63.4376 | 11.7261 | -0.077217 | -6.7971
561 | 15.1519 | 15.1519 |  | 984.9409 | 62.6841 | 6.1234 | -1.6109 | -6.8052
562 | 15.1653 | 15.1653 |  | 984.9542 | 62.7468 | 7.0492 | -2.7998 | -5.5896
563 | 15.3136 | 15.3136 |  | 985.1025 | 62.933 | 7.9132 | -2.6515 | -5.4413
564 | 15.8713 | 15.8713 |  | 985.6602 | 63.5514 | 4.8866 | -6.1911 | -0.78619
565 | 12.9947 | 12.9947 |  | 1602.1386 | 63.2686 | 0 | -9.8121 | 2.1705
566 | 8.0317 | 8.0317 |  | 1008.7507 | 63.3625 | 0 | -0.44152 | -7.1615
567 | 2.9475 | 2.9475 |  | 799.9475 | 63.7998 | 2.4407 | -0.052488 | -6.7724
568 | 0 | 0 |  | 799.5159 | 63.3996 | 2.009 | -2.5059 | -5.1823
569 | 0 | 0 |  | 799.0631 | 62.9927 | 1.5561 | -5.7526 | -2.8411
570 | 0 | 0 |  | 799.4041 | 63.381 | 1.8969 | -5.4116 | -2.5001
571 | 0 | 0 |  | 799.232 | 63.2361 | 1.7247 | -5.5838 | -2.6722
572 | 0 | 0 |  | 799.2226 | 63.251 | 1.7152 | -5.5932 | -2.6816
573 | 0 | 0 |  | 799.3302 | 63.4022 | 1.8227 | -5.4855 | -2.574
574 | 0 | 0 |  | 799.5232 | 63.6195 | 2.0156 | -5.2925 | -2.381
575 | 0 | 0 |  | 799.3298 | 63.4504 | 1.8221 | -5.4859 | -2.5744
576 | 0 | 0 |  | 799 | 63.145 | 1.4922 | -5.8157 | -2.9042
577 | 0 | 0 |  | 799.6428 | 63.8121 | 2.1349 | -5.1729 | -2.2614
578 | 0 | 0 |  | 799.1451 | 63.3387 | 1.6371 | -5.6707 | -2.7591
579 | 0 | 0 |  | 799.2454 | 63.4634 | 1.7373 | -5.5704 | -2.6588
580 | 0 | 0 |  | 799.297 | 63.5393 | 1.7888 | -5.5188 | -2.6072
581 | 0 | 0 |  | 799.2361 | 63.5028 | 1.7279 | -5.5796 | -2.6681
582 | 0 | 0 |  | 799.8561 | 64.1471 | 2.3478 | -2.2167 | -4.791
583 | 0 | 0 |  | 799.1919 | 63.5072 | 1.6834 | -2.881 | -5.4553
584 | 0 | 0 |  | 799.4947 | 63.8344 | 1.9862 | -0.50532 | -7.2253
585 | 0 | 0 |  | 799.0615 | 63.4255 | 1.5529 | -0.9385 | -7.6584
586 | 0 | 0 |  | 799.1197 | 63.508 | 1.611 | -7.1895 | -1.2911
587 | 0 | 0 |  | 799.9234 | 64.3361 | 2.4147 | -3.274 | -3.5991
588 | 0 | 0 |  | 799.8133 | 64.2503 | 2.3044 | -3.3841 | -3.7092
589 | 0 | 0 |  | 799.2181 | 63.6794 | 1.7091 | -12.5332 | 4.2494
590 | 0 | 0 |  | 799.5546 | 64.0403 | 2.0456 | -12.1966 | 4.5859
591 | 0 | 0 |  | 799.0854 | 63.5954 | 1.5763 | -4.112 | -4.4372
592 | 0 | 0 |  | 799.3739 | 63.9083 | 1.8647 | -2.8816 | -5.0905
593 | 0 | 0 |  | 799.7168 | 64.2755 | 2.2075 | -3.4806 | -3.8058
594 | 0 | 0 |  | 799.929 | 64.5121 | 2.4197 | -11.8222 | 4.9603
595 | 0 | 0 |  | 799.3154 | 63.9228 | 1.806 | -12.4358 | 4.3468
596 | 0 | 0 |  | 799.3492 | 63.981 | 1.8397 | -3.8482 | -4.1733
597 | 0 | 0 |  | 799.177 | 63.8331 | 1.6674 | -4.0204 | -4.3455
598 | 0 | 0 |  | 799.0053 | 63.6857 | 1.4956 | -12.746 | 4.0366
599 | 0 | 0 |  | 799.6833 | 64.4402 | 2.1733 | -12.068 | 4.7146
600 | 0 | 0 |  | 799.3653 | 64.1466 | 1.8553 | -2.8902 | -5.0991
601 | 0 | 0 |  | 799.2676 | 64.0671 | 1.7574 | -3.1701 | -5.0147
602 | 0.40219 | 0.40219 |  | 799.4022 | 64.249 | 1.8919 | -5.2934 | -2.6221
603 | 2.655 | 2.655 |  | 799.4782 | 64.3283 | 1.9679 | -13.0293 | 5.2658
604 | 7.6478 | 7.6478 |  | 952.4724 | 64.4738 | 14.5512 | -14.0656 | 6.6412
605 | 11.4701 | 11.4701 |  | 1428.7071 | 64.2814 | 21.4536 | -0.52992 | -7.2498
606 | 17.089 | 17.089 |  | 1099.6076 | 64.0301 | 25.567 | -0.77088 | -7.4908
607 | 21.2965 | 21.2965 |  | 1363.2502 | 63.9265 | 33.0941 | -5.8599 | -2.5474
608 | 28.8731 | 28.8731 |  | 1786.6156 | 64.6981 | 56.1432 | -6.0012 | -0.97244
609 | 34.9846 | 34.9846 |  | 1349.4598 | 64.7774 | 36.0939 | -6.6673 | -0.08343
610 | 36.726 | 36.726 |  | 1430.3393 | 64.514 | 35.0178 | -8.3154 | 0.83319
611 | 41.0248 | 41.0248 |  | 1618.3951 | 64.0488 | 58 | -5.7579 | -2.9124
612 | 45.8623 | 45.8623 |  | 1307.1184 | 64.9638 | 35.3 | -11.4773 | 4.482
613 | 46.9165 | 46.9165 |  | 1338.078 | 65.0349 | 20.4427 | -8.0357 | 0.96744
614 | 47.8736 | 47.8736 |  | 1363.9669 | 65.1752 | 25.2056 | -7.9879 | 1.0152
615 | 48.9366 | 48.9366 |  | 1392.4485 | 65.3124 | 21.8768 | -7.925 | 1.0782
616 | 48.7821 | 48.7821 |  | 1392.294 | 65.2777 | 8.3205 | -0.21787 | -6.9378
617 | 47.0734 | 47.0734 |  | 1363.1667 | 64.6664 | 10.2215 | -10.1461 | 1.5729
618 | 47.2154 | 47.2154 |  | 1363.3087 | 64.8907 | 11.4967 | -9.8443 | 1.5551
619 | 46.5887 | 46.5887 |  | 1335.2634 | 65.3463 | 5.3195 | -26.6215 | 19.0791
620 | 45.1385 | 45.1385 |  | 1306.3945 | 64.9772 | 5.886 | -0.86154 | -7.5815
621 | 44.7747 | 44.7747 |  | 1278.6122 | 65.6934 | 5.7323 | -36.8743 | 29.7038
622 | 43.2482 | 43.2482 |  | 1249.6671 | 65.2457 | 8.4022 | -0.75179 | -7.4717
623 | 43.9047 | 43.9047 |  | 1250.3236 | 65.9822 | 14.653 | -1.1367 | -5.7738
624 | 43.1558 | 43.1558 |  | 1249.5747 | 65.3292 | 11.2079 | -2.4495 | -5.9589
625 | 43.0401 | 43.0401 |  | 1249.459 | 65.2901 | 16.3268 | -0.9599 | -7.6798
626 | 44.7723 | 44.7723 |  | 1278.6097 | 66.1222 | 24.4307 | -0.98421 | -6.1912
627 | 45.2752 | 45.2752 |  | 1306.5313 | 65.6964 | 17.4786 | -0.72483 | -7.4448
628 | 45.8239 | 45.8239 |  | 1307.08 | 66.3451 | 12.8733 | -2.672 | -4.4001
629 | 45.7206 | 45.7206 |  | 1306.9767 | 66.3176 | 14.4804 | -0.27939 | -6.9993
630 | 45.4658 | 45.4658 |  | 1306.7218 | 66.1587 | 12.5168 | -8.4723 | 0.68386
631 | 45.7584 | 45.7584 |  | 1307.0144 | 66.5279 | 18.9534 | -7.9168 | 0.71354
632 | 46.1542 | 46.1542 |  | 1334.8289 | 66.0039 | 22.4667 | -8.7073 | 0.29583
633 | 47.5215 | 47.5215 |  | 1363.6148 | 66.4712 | 29.9668 | -10.9134 | 3.2365
634 | 49.2335 | 49.2335 |  | 1420.164 | 66.279 | 29.4365 | -11.2014 | 2.9485
635 | 50.5545 | 50.5545 |  | 1448.9036 | 66.6916 | 30.1367 | -2.3266 | -5.2844
636 | 51.8662 | 51.8662 |  | 1500.8621 | 66.2451 | 28.0321 | -1.0833 | -7.5986
637 | 52.0232 | 52.0232 |  | 1505.2096 | 66.3177 | 14.1556 | -8.3303 | -0.34322
638 | 52.9717 | 52.9717 |  | 1506.158 | 67.3105 | 19.5745 | -9.1173 | 2.3408
639 | 52.635 | 52.635 |  | 1505.8213 | 67.0151 | 11.1403 | -8.7981 | 1.3481
640 | 51.8049 | 51.8049 |  | 1477.5726 | 67.2101 | 9.9362 | -10.7755 | 3.6653
641 | 51.9081 | 51.9081 |  | 1477.6759 | 67.3567 | 23.4231 | -7.9534 | 1.0497
642 | 52.0767 | 52.0767 |  | 1499.4091 | 66.8003 | 20.8571 | -1.0602 | -7.0794
643 | 52.8487 | 52.8487 |  | 1506.0351 | 67.4467 | 22.5008 | -8.0128 | 0.99032
644 | 53.2155 | 53.2155 |  | 1533.8204 | 66.857 | 28.2541 | -8.6461 | 0.35708
645 | 54.676 | 54.676 |  | 1562.6996 | 67.3352 | 29.4863 | -8.1855 | 0.81763
646 | 55.5246 | 55.5246 |  | 1590.9668 | 67.2746 | 23.7299 | -9.7046 | 2.0339
647 | 55.744 | 55.744 |  | 1290.8449 | 67.5624 | 15.4868 | -0.25603 | -6.976
648 | 55.1126 | 55.1126 |  | 1290.2136 | 67.0069 | 14.1049 | -8.2409 | -0.25381
649 | 55.2641 | 55.2641 |  | 1290.365 | 67.2395 | 24.0449 | -8.5975 | 0.40566
650 | 56.2344 | 56.2344 |  | 1313.3907 | 67.3121 | 18.5064 | -9.8546 | 1.6034
651 | 55.6442 | 55.6442 |  | 1290.7451 | 67.8148 | 2.3343 | -10.2533 | 2.8217
652 | 54.1468 | 54.1468 |  | 1267.1924 | 67.4031 | 12.8844 | -0.85316 | -7.5731
653 | 53.3307 | 53.3307 |  | 1244.3209 | 67.6861 | 0 | -29.7143 | 21.6557
654 | 48.8041 | 48.8041 |  | 1392.316 | 68.2464 | 0 | -24.6809 | 17.5691
655 | 46.8097 | 46.8097 |  | 1345.4384 | 67.875 | 0 | -20.7772 | 12.9506
656 | 41.7285 | 41.7285 |  | 1203.5486 | 67.8626 | 0 | -21.4029 | 13.3932
657 | 39.753 | 39.753 |  | 1136.4974 | 68.3474 | 0 | -48.8306 | 41.6167
658 | 36.4646 | 36.4646 |  | 1426.0527 | 68.1165 | 0 | -4.6762 | -3.1145
659 | 33.8071 | 33.8071 |  | 1325.8732 | 68.1307 | 0 | -0.59621 | -7.3161
660 | 31.9453 | 31.9453 |  | 1233.7512 | 68.749 | 0 | -1.2858 | -5.5435
661 | 27.8752 | 27.8752 |  | 1079.4554 | 68.7558 | 0 | -0.12479 | -6.8447
662 | 23.3879 | 23.3879 |  | 1470.2729 | 68.4546 | 0 | -2.9989 | -4.6878
663 | 16.8311 | 16.8311 |  | 1074.0825 | 68.3542 | 0 | -0.61185 | -7.3318
664 | 12.9446 | 12.9446 |  | 1601.829 | 68.5169 | 4.6414 | -7.1307 | -0.60671
665 | 11.9821 | 11.9821 |  | 1429.2191 | 69.0878 | 7.9398 | -2.8168 | -3.939
666 | 11.0255 | 11.0255 |  | 1428.2625 | 68.2093 | 11.019 | -1.3659 | -7.303
667 | 13.29 | 13.29 |  | 1608.8638 | 69.0406 | 18.9616 | -9.8528 | 2.6929
668 | 16.2199 | 16.2199 |  | 1046.6206 | 68.5018 | 19.8685 | -0.78011 | -7.5
669 | 20.6052 | 20.6052 |  | 1293.4532 | 68.9072 | 30.2748 | -0.39477 | -7.1147
670 | 25.5004 | 25.5004 |  | 1630.7293 | 68.3867 | 36.9586 | -0.9834 | -7.7033
671 | 29.7626 | 29.7626 |  | 1156.4557 | 69.2267 | 23.6319 | -4.6414 | -2.5532
672 | 31.3972 | 31.3972 |  | 1233.2031 | 68.9057 | 26.163 | -4.5914 | -3.3342
673 | 34.0788 | 34.0788 |  | 1348.5541 | 68.6435 | 29.5508 | -5.278 | -3.2843
674 | 36.1925 | 36.1925 |  | 1425.7806 | 68.8359 | 24.8983 | -5.2116 | -3.1234
675 | 38.3945 | 38.3945 |  | 1503.0955 | 69.1123 | 30.2427 | -5.0096 | -2.9214
676 | 40.9811 | 40.9811 |  | 1580.7949 | 69.7653 | 24.3749 | -1.7396 | -5.0182
677 | 40.481 | 40.481 |  | 1580.2948 | 69.3313 | 6.9105 | -27.1823 | 19.4243
678 | 38.6147 | 38.6147 |  | 1503.3157 | 69.5426 | 0 | -19.729 | 12.2386
679 | 35.9587 | 35.9587 |  | 1387.9903 | 69.9456 | 0 | -21.4013 | 14.5987
680 | 31.8664 | 31.8664 |  | 1256.5445 | 69.3329 | 0 | -24.6941 | 16.489
681 | 27.1647 | 27.1647 |  | 1701.4475 | 69.7111 | 0 | -0.45837 | -7.1783
682 | 23.9713 | 23.9713 |  | 1478.6548 | 70.2275 | 0 | -0.028668 | -6.7486
683 | 19.7292 | 19.7292 |  | 1231.9654 | 70.0308 | 0 | -1.9221 | -5.3394
684 | 18.2724 | 18.2724 |  | 1169.8968 | 69.6509 | 7.3581 | -3.2985 | -4.8766
685 | 18.1507 | 18.1507 |  | 1169.7751 | 69.5898 | 12.0066 | -0.84929 | -7.5692
686 | 20.7987 | 20.7987 |  | 1293.6467 | 70.2669 | 19.253 | -3.3452 | -3.7773
687 | 22.1112 | 22.1112 |  | 1416.1828 | 69.6267 | 18.6963 | -4.7876 | -3.7099
688 | 24.644 | 24.644 |  | 1539.9392 | 70.183 | 22.6456 | -4.4412 | -2.9907
689 | 27.208 | 27.208 |  | 1681.7284 | 70.4826 | 24.7992 | -4.1742 | -2.7237
690 | 28.5787 | 28.5787 |  | 1117.7153 | 70.2164 | 17.0628 | -3.6526 | -3.91
691 | 29.8416 | 29.8416 |  | 1156.5346 | 70.5262 | 15.162 | -0.30454 | -6.7322
692 | 30.6305 | 30.6305 |  | 1194.88 | 70.3889 | 17.4679 | -1.9037 | -5.5552
693 | 31.1126 | 31.1126 |  | 1232.9185 | 69.9301 | 12.0474 | -1.3054 | -7.1894
694 | 31.8033 | 31.8033 |  | 1233.6092 | 70.7144 | 14.2901 | -0.19673 | -6.9167
695 | 32.4812 | 32.4812 |  | 1271.8436 | 70.49 | 13.6023 | -0.51876 | -7.2387
696 | 31.9618 | 31.9618 |  | 1233.7677 | 71.081 | 0 | -8.4303 | 1.634
697 | 28.631 | 28.631 |  | 1117.7676 | 70.8414 | 0 | -9.9872 | 2.5293
698 | 25.1407 | 25.1407 |  | 1601.0477 | 70.423 | 0 | -7.8843 | -0.55422
699 | 23.1857 | 23.1857 |  | 1477.8691 | 70.557 | 0 | -11.8763 | 3.5278
700 | 21.0808 | 21.0808 |  | 1354.5406 | 70.5031 | 2.8202 | -6.0713 | -2.487
701 | 20.1224 | 20.1224 |  | 1292.9703 | 70.6343 | 6.978 | -1.2711 | -7.2041
702 | 20.3796 | 20.3796 |  | 1293.2276 | 70.9858 | 10.483 | -0.62042 | -7.3404
703 | 20.3162 | 20.3162 |  | 1293.1642 | 71.0283 | 6.7121 | -0.68376 | -7.4037
704 | 19.9986 | 19.9986 |  | 1232.2348 | 71.805 | 4.7758 | -0.001384 | -6.7213
705 | 18.6473 | 18.6473 |  | 1170.2716 | 71.5469 | 5.6557 | -12.0982 | 4.6728
706 | 17.3831 | 17.3831 |  | 1108.3957 | 71.3578 | 3.5726 | -14.1366 | 6.1829
707 | 15.0202 | 15.0202 |  | 1904.6695 | 71.0628 | 7.003 | -10.4913 | 1.8117
708 | 13.8618 | 13.8618 |  | 1667.305 | 72.0398 | 5.3806 | -0.13817 | -6.8581
709 | 11.0514 | 11.0514 |  | 1428.2884 | 71.3446 | 7.1147 | -0.9486 | -7.6685
710 | 12.2535 | 12.2535 |  | 1547.5936 | 71.6392 | 14.1492 | -0.74646 | -7.4664
711 | 14.109 | 14.109 |  | 1785.6553 | 71.5476 | 24.0488 | -7.9281 | -0.57377
712 | 19.8641 | 19.8641 |  | 1232.1003 | 72.3298 | 23.5646 | -5.3552 | -1.6365
713 | 20.784 | 20.784 |  | 1297.6866 | 72.2411 | 10.4025 | -9.5023 | 2.2167
714 | 20.5347 | 20.5347 |  | 1293.3826 | 72.1005 | 6.5309 | -5.216 | -2.4346
715 | 18.5421 | 18.5421 |  | 1170.1665 | 72.2023 | 0 | -28.9568 | 21.3211
716 | 14.2118 | 14.2118 |  | 1780.5247 | 71.9881 | 0 | -12.0569 | 3.8491
717 | 12.7373 | 12.7373 |  | 1548.0774 | 72.5852 | 6.7717 | -0.26271 | -6.9826
718 | 11.3375 | 11.3375 |  | 1428.5745 | 72.2713 | 9.6096 | -0.66246 | -7.3824
719 | 12.0416 | 12.0416 |  | 1547.3817 | 72.0592 | 14.8239 | -0.9584 | -7.6783
720 | 14.4156 | 14.4156 |  | 1785.9618 | 72.486 | 19.0788 | -2.017 | -5.8718
721 | 16.3587 | 16.3587 |  | 1046.7595 | 72.4632 | 14.3156 | -10.9817 | 2.9792
722 | 18.661 | 18.661 |  | 1170.2854 | 72.8065 | 24.6917 | -174.0637 | 63.4624
723 | 21.2686 | 21.2686 |  | 1354.7284 | 72.4476 | 21.2248 | -4.473 | -3.7096
724 | 23.0987 | 23.0987 |  | 1475.6587 | 72.3772 | 18.4859 | -3.8604 | -4.592
725 | 25.1674 | 25.1674 |  | 1601.0744 | 72.4273 | 25.5805 | -4.8706 | -3.5146
726 | 29.5016 | 29.5016 |  | 1156.1947 | 72.8145 | 44.6674 | -41.9728 | 34.2561
727 | 34.6323 | 34.6323 |  | 1346.3705 | 73.1012 | 24.8771 | -4.3801 | -2.9296
728 | 34.9626 | 34.9626 |  | 1349.4378 | 73.4447 | 24.0561 | -2.3145 | -4.4802
729 | 38.7486 | 38.7486 |  | 1503.4496 | 73.3168 | 37.6797 | -1.0246 | -6.198
730 | 39.0749 | 39.0749 |  | 1541.3323 | 72.7586 | 16.2816 | -2.1662 | -6.4039
731 | 40.4111 | 40.4111 |  | 1580.2249 | 73.1624 | 24.6763 | -3.7695 | -4.1283
732 | 41.4287 | 41.4287 |  | 1618.7989 | 73.2842 | 17.13 | -1.8125 | -6.0501
733 | 41.7243 | 41.7243 |  | 1619.0946 | 73.6772 | 19.1562 | -0.61469 | -6.6566
734 | 42.6216 | 42.6216 |  | 1657.5483 | 73.6609 | 20.7334 | -0.37842 | -7.0983
735 | 42.2038 | 42.2038 |  | 1657.1305 | 73.3402 | 14.1203 | -1.7987 | -6.5136
736 | 42.4698 | 42.4698 |  | 1657.3965 | 73.6983 | 14.4976 | -1.5327 | -6.2477
737 | 42.3647 | 42.3647 |  | 1657.2913 | 73.6582 | 20.149 | -1.3749 | -6.6157
738 | 43.1198 | 43.1198 |  | 1695.6029 | 73.5023 | 21.288 | -3.3661 | -5.1143
739 | 43.1386 | 43.1386 |  | 1249.5575 | 73.6095 | 10.0006 | -0.8614 | -7.5813
740 | 43.4079 | 43.4079 |  | 1249.8267 | 73.9731 | 17.1977 | -0.59215 | -7.3121
741 | 44.0295 | 44.0295 |  | 1277.867 | 73.6848 | 21.9089 | -0.97048 | -7.6904
742 | 45.3666 | 45.3666 |  | 1306.6227 | 74.0964 | 23.0517 | -3.0528 | -4.9339
743 | 46.8135 | 46.8135 |  | 1335.4882 | 74.6179 | 18.7073 | -0.18647 | -6.9064
744 | 46.2207 | 46.2207 |  | 1334.8954 | 74.0783 | 12.5584 | -8.7173 | 0.43879
745 | 46.0655 | 46.0655 |  | 1334.7402 | 73.9917 | 14.2228 | -5.6168 | -2.9721
746 | 46.6892 | 46.6892 |  | 1335.3638 | 74.7163 | 13.0221 | -8.2489 | 0.90726
747 | 46.4341 | 46.4341 |  | 1335.1088 | 74.5298 | 18.5925 | -8.241 | 0.38926
748 | 47.9846 | 47.9846 |  | 1364.0779 | 75.1335 | 25.0373 | -7.877 | 1.1262
749 | 48.8521 | 48.8521 |  | 1392.3641 | 75.078 | 25.4974 | -8.0094 | 0.99376
750 | 49.4891 | 49.4891 |  | 1420.4196 | 74.814 | 20.2604 | -8.3724 | 0.63072
751 | 49.2356 | 49.2356 |  | 1420.1662 | 74.6515 | 13.5124 | -8.1179 | -0.13079
752 | 49.7638 | 49.7638 |  | 1420.6944 | 75.2577 | 17.2318 | -8.1584 | 0.96616
753 | 49.4019 | 49.4019 |  | 1420.3325 | 74.9966 | 10.6884 | -9.8175 | 1.9015
754 | 48.5296 | 48.5296 |  | 1392.0415 | 75.205 | 5.3968 | -18.1268 | 10.4661
755 | 47.5874 | 47.5874 |  | 1363.6807 | 75.3617 | 7.2904 | -3.311 | -4.2342
756 | 46.7719 | 46.7719 |  | 1335.4466 | 75.6312 | 0 | -0.67614 | -6.4999
757 | 44.9387 | 44.9387 |  | 1278.7762 | 75.8887 | 0 | -16.0926 | 9.2501
758 | 41.1297 | 41.1297 |  | 1192.7114 | 75.1592 | 0 | -24.8189 | 16.3584
759 | 36.5088 | 36.5088 |  | 1414.9656 | 75.9289 | 0 | -10.7075 | 3.598
760 | 29.5398 | 29.5398 |  | 1156.2328 | 75.721 | 0 | -18.4224 | 10.7821
761 | 23.8811 | 23.8811 |  | 1500.5689 | 75.7796 | 0 | -1.4032 | -6.2806
762 | 19.3633 | 19.3633 |  | 1231.5995 | 75.6866 | 0 | -0.63671 | -7.3566
763 | 14.0616 | 14.0616 |  | 1785.6078 | 75.4644 | 0 | -3.8316 | -4.7652
764 | 11.3342 | 11.3342 |  | 1428.5712 | 75.8498 | 7.3723 | -4.57 | -3.4816
765 | 12.6084 | 12.6084 |  | 1547.9485 | 76.2048 | 13.3786 | -0.39161 | -7.1115
766 | 13.4184 | 13.4184 |  | 1666.8615 | 76.1017 | 19.2482 | -7.7904 | -0.092798
767 | 17.3411 | 17.3411 |  | 2143.1966 | 76.0527 | 27.7029 | -0.65892 | -7.3789
768 | 19.6478 | 19.6478 |  | 1255.6936 | 75.9769 | 20.5586 | -6.7365 | -1.4735
769 | 23.3509 | 23.3509 |  | 1478.0343 | 76.1233 | 27.0877 | -0.64907 | -7.369
770 | 27.331 | 27.331 |  | 1724.4616 | 76.11 | 45.5108 | -2.7313 | -5.3268
771 | 34.6358 | 34.6358 |  | 1355.6394 | 76.1864 | 51.0868 | -0.53798 | -7.2579
772 | 37.9321 | 37.9321 |  | 1491.9282 | 76.0206 | 38.0835 | -7.4348 | -0.85088
773 | 42.9524 | 42.9524 |  | 1657.8791 | 76.8262 | 52.0646 | -8.8068 | 1.9916
774 | 46.7415 | 46.7415 |  | 1335.4162 | 76.6205 | 51.1753 | -10.4381 | 3.2012
775 | 50.8612 | 50.8612 |  | 1449.2103 | 76.8331 | 54.6254 | -10.3466 | 3.349
776 | 53.539 | 53.539 |  | 1534.1439 | 76.6062 | 34.666 | -3.2468 | -4.3952
777 | 54.5123 | 54.5123 |  | 1562.5358 | 76.6486 | 31.022 | -10.9227 | 3.2273
778 | 56.422 | 56.422 |  | 1313.5784 | 76.6512 | 40.9019 | -12.4126 | 4.5367
779 | 58.5764 | 58.5764 |  | 1359.8435 | 76.9155 | 40.8929 | -2.7626 | -4.8047
780 | 60.509 | 60.509 |  | 1405.8868 | 76.9603 | 37.4391 | -1.4302 | -6.2717
781 | 61.8887 | 61.8887 |  | 1429.3219 | 77.4724 | 23.904 | -9.3867 | 2.4442
782 | 61.7105 | 61.7105 |  | 1429.1438 | 77.4524 | 16.4279 | -8.785 | 1.4861
783 | 61.8164 | 61.8164 |  | 1429.2496 | 77.7004 | 25.0812 | -9.4128 | 2.3257
784 | 62.7764 | 62.7764 |  | 1452.265 | 77.8185 | 33.954 | -0.32589 | -6.8411
785 | 63.6518 | 63.6518 |  | 1475.1958 | 77.7849 | 27.4531 | -0.34821 | -7.0681
786 | 64.1414 | 64.1414 |  | 1485.3992 | 77.8838 | 26.8994 | -8.1606 | 0.84256
787 | 64.3566 | 64.3566 |  | 1257.7549 | 77.5891 | 21.0839 | -9.9189 | 1.9121
788 | 64.3785 | 64.3785 |  | 1257.7768 | 77.7287 | 23.5599 | -9.8969 | 1.934
789 | 65.0413 | 65.0413 |  | 1269.3296 | 77.9159 | 19.5957 | -9.8273 | 2.0036
790 | 64.8856 | 64.8856 |  | 1258.2839 | 78.4573 | 12.1971 | -8.2526 | 1.3039
791 | 64.5709 | 64.5709 |  | 1257.9692 | 78.2252 | 24.2455 | -9.3333 | 1.7552
792 | 64.5163 | 64.5163 |  | 1264.7234 | 77.9174 | 17.8892 | -1.3896 | -7.0393
793 | 64.1702 | 64.1702 |  | 1257.5685 | 78.021 | 14.8463 | -9.3253 | 0.94581
794 | 63.0413 | 63.0413 |  | 1238.0796 | 77.9792 | 0 | -29.205 | 20.5676
795 | 58.9306 | 58.9306 |  | 1374.5988 | 78.2756 | 0 | -7.5322 | -0.6325
796 | 55.6878 | 55.6878 |  | 1290.7888 | 78.7692 | 0 | -22.5973 | 15.253
797 | 49.6927 | 49.6927 |  | 1420.6233 | 78.8397 | 0 | -14.3438 | 7.0094
798 | 45.5746 | 45.5746 |  | 1297.8675 | 79.1097 | 0 | -23.4709 | 16.5541
799 | 42.6772 | 42.6772 |  | 1221.6774 | 78.9524 | 0 | -24.0361 | 16.6705
800 | 41.3087 | 41.3087 |  | 1192.8903 | 78.651 | 16.151 | -0.69134 | -7.4113
801 | 42.5677 | 42.5677 |  | 1221.5679 | 78.9976 | 10.5488 | -2.2376 | -5.347
802 | 41.482 | 41.482 |  | 1193.0636 | 79.0091 | 13.9863 | -1.2406 | -6.5155
803 | 43.9545 | 43.9545 |  | 1258.2321 | 79.3441 | 39.2647 | -18.9483 | 11.564
804 | 46.8959 | 46.8959 |  | 1335.5706 | 79.7353 | 43.3737 | -77.3756 | 63.6972
805 | 49.3241 | 49.3241 |  | 1420.2546 | 79.3291 | 40.7434 | -4.8334 | -3.2383
806 | 51.728 | 51.728 |  | 1477.4958 | 79.8766 | 30.5178 | -1.6444 | -5.6194
807 | 52.6684 | 52.6684 |  | 1505.8548 | 79.9254 | 21.5375 | -0.49834 | -6.8847
808 | 52.0015 | 52.0015 |  | 1505.1878 | 79.3256 | 11.1385 | -0.99853 | -7.7185
809 | 51.6689 | 51.6689 |  | 1477.4366 | 80.0737 | 0 | -6.7138 | -0.66838
810 | 49.4021 | 49.4021 |  | 1420.3326 | 79.8718 | 0 | -35.7981 | 27.8823
811 | 47.5823 | 47.5823 |  | 1358.2769 | 80.3669 | 0 | -35.421 | 28.2594
812 | 44.106 | 44.106 |  | 1277.9435 | 79.8161 | 0 | -0.89397 | -7.6139
813 | 39.8811 | 39.8811 |  | 1136.6255 | 80.7212 | 0 | -13.991 | 7.0333
814 | 35.0634 | 35.0634 |  | 1387.095 | 80.0141 | 0 | -6.0973 | -2.4959
815 | 31.5138 | 31.5138 |  | 1233.3197 | 80.5962 | 0 | -5.6468 | -2.0455
816 | 27.6891 | 27.6891 |  | 1715.327 | 81.0481 | 0 | -0.17905 | -6.8494
817 | 22.8498 | 22.8498 |  | 1416.9214 | 81.1532 | 0 | -0.15017 | -6.8701
818 | 17.2073 | 17.2073 |  | 1108.2198 | 80.599 | 0 | -4.5167 | -3.7887
819 | 16.8328 | 16.8328 |  | 1047.2336 | 81.3252 | 11.9355 | -0.16716 | -6.8871
820 | 18.8969 | 18.8969 |  | 1170.5212 | 81.4732 | 14.001 | -0.10314 | -6.8231
821 | 19.6829 | 19.6829 |  | 1238.4153 | 81.1527 | 18.4506 | -0.42428 | -7.1442
822 | 23.3322 | 23.3322 |  | 1478.0157 | 80.9306 | 28.8741 | -0.66776 | -7.3877
823 | 26.9561 | 26.9561 |  | 1663.475 | 81.5788 | 26.3059 | -1.9055 | -4.9022
824 | 28.6367 | 28.6367 |  | 1120.9274 | 81.2012 | 15.5421 | -0.44733 | -7.1673
825 | 29.8208 | 29.8208 |  | 1161.7219 | 81.3379 | 25.0255 | -2.1795 | -5.1762
826 | 33.6053 | 33.6053 |  | 1310.5241 | 81.2866 | 33.1646 | -0.39467 | -7.1146
827 | 35.2622 | 35.2622 |  | 1387.2938 | 81.0224 | 23.1131 | -2.1103 | -6.0853
828 | 37.8507 | 37.8507 |  | 1464.9953 | 81.6662 | 27.7019 | -2.4264 | -4.592
829 | 39.1159 | 39.1159 |  | 1541.3733 | 80.9265 | 30.6588 | -3.1613 | -5.3269
830 | 42.2194 | 42.2194 |  | 1657.1461 | 81.0448 | 46.3407 | -2.5447 | -5.7365
831 | 45.6311 | 45.6311 |  | 1306.6931 | 81.4547 | 16.2942 | -0.36179 | -7.0817
832 | 44.8687 | 44.8687 |  | 1278.8869 | 81.7527 | 21.2412 | -0.74502 | -6.2506
833 | 47.9143 | 47.9143 |  | 1364.0076 | 81.8766 | 32.9788 | -4.171 | -2.7205
834 | 47.6953 | 47.6953 |  | 1363.7886 | 81.7752 | 15.2168 | -1.0272 | -6.3021
835 | 48.639 | 48.639 |  | 1392.1509 | 81.7913 | 20.3115 | -0.96815 | -6.4738
836 | 48.2287 | 48.2287 |  | 1391.7407 | 81.4749 | 18.483 | -2.2347 | -6.0278
837 | 49.788 | 49.788 |  | 1420.7185 | 82.1186 | 20.5967 | -1.138 | -6.0059
838 | 49.328 | 49.328 |  | 1420.2585 | 81.7316 | 17.3557 | -1.6587 | -6.4052
839 | 50.3012 | 50.3012 |  | 1448.6503 | 81.777 | 28.2527 | -4.1982 | -3.9193
840 | 51.6791 | 51.6791 |  | 1477.4469 | 82.2438 | 19.6043 | -2.4743 | -4.8873
841 | 51.8078 | 51.8078 |  | 1477.5755 | 82.4174 | 18.1706 | -1.1789 | -5.9254
842 | 52.6122 | 52.6122 |  | 1505.7986 | 82.2638 | 34.6684 | -2.0489 | -5.4466
843 | 54.2512 | 54.2512 |  | 1562.2748 | 81.9399 | 33.1107 | -1.5053 | -6.7122
844 | 55.7094 | 55.7094 |  | 1591.1516 | 82.4854 | 28.2408 | -0.29063 | -7.0106
845 | 56.3003 | 56.3003 |  | 1313.4567 | 82.1132 | 21.7741 | -0.69966 | -7.4196
846 | 56.1337 | 56.1337 |  | 1313.2901 | 82.0315 | 14.5852 | -0.86628 | -7.5862
847 | 56.9958 | 56.9958 |  | 1314.1521 | 82.9522 | 15.6813 | -8.4997 | 1.7714
848 | 56.9114 | 56.9114 |  | 1314.0677 | 82.9264 | 22.7229 | -7.9501 | 1.053
849 | 57.5854 | 57.5854 |  | 1336.7971 | 82.6854 | 27.1504 | -8.2761 | 0.72703
850 | 58.0992 | 58.0992 |  | 1359.3663 | 82.2673 | 37.2185 | -12.2404 | 3.7189
851 | 60.1232 | 60.1232 |  | 1405.501 | 82.4018 | 29.7135 | -8.7384 | 0.26479
852 | 60.1669 | 60.1669 |  | 1405.5447 | 82.5285 | 19.4633 | -3.1146 | -5.2716
853 | 61.8178 | 61.8178 |  | 1429.251 | 83.2694 | 35.1903 | -10.6171 | 3.5328
854 | 62.858 | 62.858 |  | 1452.3466 | 83.4716 | 24.6924 | -9.0462 | 2.0423
855 | 62.7342 | 62.7342 |  | 1452.2228 | 83.4188 | 18.15 | -0.71921 | -6.5323
856 | 62.2273 | 62.2273 |  | 1451.7159 | 82.9477 | 17.3934 | -0.77265 | -7.4926
857 | 62.0592 | 62.0592 |  | 1451.5478 | 82.8155 | 24.6115 | -10.17 | 1.5685
858 | 63.5388 | 63.5388 |  | 1475.0827 | 83.366 | 33.5748 | -8.7574 | 1.115
859 | 64.243 | 64.243 |  | 1497.8423 | 83.1188 | 31.8459 | -8.6185 | 0.3846
860 | 65.1842 | 65.1842 |  | 1520.8389 | 83.1023 | 32.8656 | -8.6774 | 0.32577
861 | 66.3434 | 66.3434 |  | 1544.0535 | 83.3291 | 34.3136 | -8.5181 | 0.48502
862 | 67.6255 | 67.6255 |  | 1567.3909 | 83.6629 | 32.5904 | -8.2361 | 0.76709
863 | 68.7267 | 68.7267 |  | 1335.5649 | 83.8611 | 43.6094 | -19.4224 | 12.1558
864 | 70.0476 | 70.0476 |  | 1373.6058 | 83.2759 | 43.9016 | -5.2315 | -3.3933
865 | 71.4884 | 71.4884 |  | 1393.4065 | 83.7828 | 33.723 | -0.5116 | -7.2315
866 | 72.6251 | 72.6251 |  | 1412.9032 | 84.0734 | 36.5636 | -0.37488 | -7.0948
867 | 73.1042 | 73.1042 |  | 1425.44 | 84.0013 | 25.6804 | -9.828 | 2.0029
868 | 73.957 | 73.957 |  | 1432.5951 | 84.6178 | 42.4281 | -10.9729 | 4.1671
869 | 75.8582 | 75.8582 |  | 1471.2162 | 84.6369 | 50.2782 | -5.2267 | -1.7768
870 | 75.8247 | 75.8247 |  | 1482.6914 | 84.0109 | 20.7032 | -1.5236 | -6.8005
871 | 75.5173 | 75.5173 |  | 1470.8753 | 84.4068 | 14.5708 | -21.4839 | 13.7985
872 | 75.0916 | 75.0916 |  | 1459.2772 | 84.6313 | 16.1025 | -0.29991 | -7.0198
873 | 74.6932 | 74.6932 |  | 1451.6913 | 84.6782 | 23.21 | -0.30677 | -7.0267
874 | 74.9547 | 74.9547 |  | 1451.9528 | 85.0272 | 17.8967 | -7.9675 | 1.1571
875 | 73.1198 | 73.1198 |  | 1431.7579 | 84.27 | 8.6799 | -5.9871 | -2.4932
876 | 72.4458 | 72.4458 |  | 1412.7239 | 84.6754 | 9.3789 | -8.1641 | 0.33571
877 | 71.4984 | 71.4984 |  | 1393.4166 | 84.7603 | 9.1605 | -8.1114 | 0.38839
878 | 70.8466 | 70.8466 |  | 1374.4048 | 85.1997 | 8.0648 | -6.9026 | -0.12418
879 | 69.2669 | 69.2669 |  | 1354.4651 | 84.7063 | 16.0404 | -8.6553 | 0.46924
880 | 69.8149 | 69.8149 |  | 1355.013 | 85.3389 | 16.4536 | -8.6807 | 1.5905
881 | 68.9326 | 68.9326 |  | 1335.7708 | 85.5413 | 7.8792 | -6.8166 | -0.03823
882 | 67.1465 | 67.1465 |  | 1315.6248 | 84.8416 | 7.0143 | -0.85347 | -7.5734
883 | 66.7769 | 66.7769 |  | 1296.8952 | 85.5559 | 13.4872 | -7.5766 | 0.41051
884 | 66.9762 | 66.9762 |  | 1297.0945 | 85.8336 | 21.2013 | -9.2992 | 2.5317
885 | 66.7015 | 66.7015 |  | 1299.6952 | 85.5111 | 27.8055 | -8.3167 | 0.68649
886 | 67.4506 | 67.4506 |  | 1315.9288 | 85.5301 | 25.5848 | -9.8248 | 2.0061
887 | 67.1 | 67.1 |  | 1315.5782 | 85.2738 | 22.6441 | -10.1754 | 1.6555
888 | 68.4223 | 68.4223 |  | 1324.9196 | 86.2682 | 20.4193 | -0.73601 | -6.0128
889 | 67.4453 | 67.4453 |  | 1315.9235 | 85.866 | 17.5307 | -9.562 | 1.7326
890 | 67.4026 | 67.4026 |  | 1315.8808 | 85.8984 | 13.1387 | -7.9509 | 0.036124
891 | 66.0025 | 66.0025 |  | 1296.1207 | 85.5767 | 10.8408 | -26.1713 | 17.4563
892 | 66.5612 | 66.5612 |  | 1289.3888 | 86.6101 | 8.4413 | -0.041732 | -6.7617
893 | 64.633 | 64.633 |  | 1258.0313 | 86.3625 | 0 | -13.4458 | 5.9919
894 | 63.0269 | 63.0269 |  | 1231.2564 | 86.1309 | 7.2129 | -0.60227 | -7.3222
895 | 62.9171 | 62.9171 |  | 1219.5955 | 86.7279 | 13.5201 | -0.082905 | -6.8028
896 | 61.9184 | 61.9184 |  | 1212.1465 | 86.1628 | 10.4344 | -4.3479 | -3.8327
897 | 61.7817 | 61.7817 |  | 1200.1001 | 86.7525 | 12.2537 | -0.21826 | -6.9382
898 | 61.6982 | 61.6982 |  | 1200.0166 | 86.7344 | 20.7156 | -9.5772 | 2.2537
899 | 61.1123 | 61.1123 |  | 1199.4306 | 86.2611 | 8.7814 | -10.0889 | 1.5935
900 | 60.8177 | 60.8177 |  | 1180.7761 | 87.0442 | 10.7075 | -9.242 | 2.1574
901 | 60.508 | 60.508 |  | 1180.4664 | 86.7928 | 14.9627 | -0.492 | -7.2119
902 | 59.101 | 59.101 |  | 1382.4235 | 86.4808 | 0 | -22.7879 | 14.2701
903 | 56.1075 | 56.1075 |  | 1306.9423 | 86.792 | 0 | -21.9429 | 14.0111
904 | 50.0669 | 50.0669 |  | 1441.0928 | 86.7736 | 0 | -13.4671 | 5.4151
905 | 45.703 | 45.703 |  | 1306.959 | 87.1851 | 0 | -16.66 | 9.3459
906 | 42.2251 | 42.2251 |  | 1214.3373 | 87.0144 | 0 | -18.552 | 10.7847
907 | 40.2757 | 40.2757 |  | 1164.4387 | 86.8694 | 3.7456 | -9.9863 | 1.8177
908 | 40.8417 | 40.8417 |  | 1165.0047 | 87.4967 | 23.0887 | -3.6577 | -3.3788
909 | 42.5499 | 42.5499 |  | 1221.5501 | 87.2625 | 22.8974 | -3.9495 | -3.6706
910 | 43.9865 | 43.9865 |  | 1250.4054 | 87.778 | 33.4307 | -8.4115 | 1.6646
911 | 47.9407 | 47.9407 |  | 1364.034 | 87.8474 | 54.8315 | -1.8829 | -4.9557
912 | 50.3345 | 50.3345 |  | 1448.6837 | 87.3722 | 31.522 | -4.1649 | -3.886
913 | 51.5469 | 51.5469 |  | 1477.3147 | 87.6568 | 25.8849 | -1.3791 | -6.247
914 | 53.763 | 53.763 |  | 1534.368 | 87.8971 | 50.3007 | -6.1721 | -1.0219
915 | 56.4872 | 56.4872 |  | 1313.6435 | 87.6855 | 29.6032 | -2.2335 | -5.5121
916 | 56.2792 | 56.2792 |  | 1307.1193 | 87.8552 | 16.3989 | -1.4212 | -6.1677
917 | 57.8392 | 57.8392 |  | 1337.0509 | 88.223 | 34.8738 | -3.0451 | -3.9965
918 | 58.608 | 58.608 |  | 1359.8751 | 88.1129 | 21.5615 | -0.39204 | -7.112
919 | 58.8694 | 58.8694 |  | 1360.1365 | 88.4877 | 14.5659 | -0.13057 | -6.8505
920 | 58.9937 | 58.9937 |  | 1360.2608 | 88.7093 | 23.5566 | -0.0063125 | -6.7262
921 | 59.4717 | 59.4717 |  | 1382.7942 | 88.2778 | 29.1483 | -0.52826 | -7.2482
922 | 60.6394 | 60.6394 |  | 1407.8695 | 88.4456 | 36.8184 | -10.8795 | 3.2704
923 | 62.3749 | 62.3749 |  | 1451.8635 | 88.3976 | 39.3832 | -12.6003 | 4.6302
924 | 63.2804 | 63.2804 |  | 1474.8244 | 88.3569 | 24.8955 | -1.395 | -6.7641
925 | 63.9748 | 63.9748 |  | 1475.5188 | 89.0028 | 12.8062 | -8.2985 | 1.5282
926 | 62.1398 | 62.1398 |  | 1451.6284 | 88.187 | 7.2566 | -6.6978 | -1.7426
927 | 61.6598 | 61.6598 |  | 1429.093 | 88.6595 | 6.6954 | -11.13 | 3.7297
928 | 60.1342 | 60.1342 |  | 1405.5121 | 88.2404 | 13.7708 | -8.2193 | -0.23221
929 | 60.5099 | 60.5099 |  | 1405.8878 | 88.6019 | 12.2648 | -0.49005 | -7.21
930 | 59.5601 | 59.5601 |  | 1382.8826 | 88.6333 | 9.8644 | -15.5905 | 7.9909
931 | 59.4676 | 59.4676 |  | 1382.79 | 88.5199 | 21.6203 | -9.8079 | 2.0231
932 | 59.2513 | 59.2513 |  | 1382.5738 | 88.3081 | 9.5726 | -10.1132 | 1.8959
933 | 58.4085 | 58.4085 |  | 1360.2194 | 88.4198 | 11.4763 | -4.275 | -3.6773
934 | 58.8681 | 58.8681 |  | 1360.1351 | 88.8833 | 13.4089 | -2.0433 | -4.9405
935 | 57.9364 | 57.9364 |  | 1337.1481 | 89.0201 | 5.1278 | -0.31871 | -6.5284
936 | 56.8218 | 56.8218 |  | 1313.9782 | 88.9293 | 7.7946 | -9.4303 | 2.354
937 | 55.2713 | 55.2713 |  | 1290.3723 | 88.4013 | 5.5514 | -50.4192 | 42.2419
938 | 54.6524 | 54.6524 |  | 1267.698 | 88.8038 | 11.8446 | -0.34755 | -7.0675
939 | 54.3444 | 54.3444 |  | 1267.39 | 88.5183 | 9.82 | -2.9395 | -5.0916
940 | 53.3966 | 53.3966 |  | 1244.3868 | 88.593 | 7.8293 | -2.7068 | -5.22
941 | 53.6351 | 53.6351 |  | 1244.6253 | 88.8541 | 16.6498 | -0.3649 | -7.0848
942 | 53.7783 | 53.7783 |  | 1244.7685 | 89.0398 | 14.4337 | -0.22169 | -6.9416
943 | 53.1451 | 53.1451 |  | 1244.1353 | 88.4251 | 14.4939 | -0.8549 | -7.5748
944 | 53.6551 | 53.6551 |  | 1244.6453 | 88.9507 | 14.6768 | -3.1791 | -4.2307
945 | 53.4921 | 53.4921 |  | 1244.4823 | 88.8096 | 15.4184 | -0.50788 | -7.2278
946 | 53.8576 | 53.8576 |  | 1244.8478 | 89.2176 | 12.4818 | -8.0804 | 1.0757
947 | 53.6668 | 53.6668 |  | 1241.0709 | 89.212 | 20.7391 | -8.0321 | 0.97104
948 | 54.1284 | 54.1284 |  | 1263.359 | 88.7189 | 21.4878 | -8.5602 | 0.44298
949 | 54.0635 | 54.0635 |  | 1267.1091 | 88.516 | 20.3269 | -8.798 | 0.20511
950 | 55.3756 | 55.3756 |  | 1290.4766 | 88.865 | 24.8416 | -8.4859 | 0.51724
951 | 55.0269 | 55.0269 |  | 1290.1278 | 88.5466 | 6.4722 | -10.2252 | 1.559
952 | 53.985 | 53.985 |  | 1244.9752 | 89.5272 | 0 | -20.2181 | 13.4682
953 | 49.0707 | 49.0707 |  | 1420.0013 | 88.6385 | 0 | -7.7288 | -0.84964
954 | 45.0325 | 45.0325 |  | 1284.9849 | 89.3122 | 0 | -19.5007 | 12.3997
955 | 39.4407 | 39.4407 |  | 1136.1851 | 88.8597 | 0 | -21.9925 | 14.1539
956 | 34.6551 | 34.6551 |  | 1349.1303 | 89.0726 | 0 | -18.3071 | 10.8974
957 | 28.5272 | 28.5272 |  | 1786.2697 | 88.8525 | 0 | -31.2092 | 23.5437
958 | 25.5535 | 25.5535 |  | 1601.4605 | 88.8336 | 4.7243 | -15.7882 | 8.1753
959 | 24.9088 | 24.9088 |  | 1583.6726 | 88.3864 | 17.8037 | -0.82766 | -7.509
960 | 27.3092 | 27.3092 |  | 1724.4398 | 88.4 | 24.993 | -2.968 | -5.1336
961 | 30.3861 | 30.3861 |  | 1909.3522 | 88.3308 | 45.8828 | -0.6139 | -7.3338
962 | 37.5993 | 37.5993 |  | 1480.2304 | 88.0325 | 69.6717 | -1.4582 | -6.8877
963 | 43.9785 | 43.9785 |  | 1707.8863 | 88.7167 | 54.7644 | -1.8304 | -5.5409
964 | 47.899 | 47.899 |  | 1363.9923 | 88.8186 | 40.4448 | -0.10104 | -6.821
965 | 49.2512 | 49.2512 |  | 1420.1817 | 88.2728 | 26.8173 | -4.2482 | -3.9693
966 | 50.8382 | 50.8382 |  | 1449.1873 | 88.8976 | 25.7284 | -1.0878 | -5.9557
967 | 51.3228 | 51.3228 |  | 1477.0905 | 88.3337 | 20.2057 | -2.9709 | -5.1034
968 | 51.1119 | 51.1119 |  | 1476.8796 | 88.161 | 15.4538 | -2.4481 | -6.0481
969 | 51.7503 | 51.7503 |  | 1477.5181 | 88.7229 | 10.6982 | -2.5336 | -4.6857
970 | 50.4861 | 50.4861 |  | 1448.8352 | 88.4779 | 7.8844 | -3.6081 | -4.1396
971 | 49.072 | 49.072 |  | 1420.0025 | 88.115 | 0 | -0.92804 | -7.648
972 | 45.9056 | 45.9056 |  | 1318.4813 | 88.4692 | 0 | -46.6796 | 38.9452
973 | 41.4088 | 41.4088 |  | 1192.9904 | 88.4292 | 0 | -22.6881 | 14.7858
974 | 36.8119 | 36.8119 |  | 1426.4 | 88.8741 | 0 | -32.4086 | 25.3125
975 | 30.3173 | 30.3173 |  | 1194.5668 | 88.2275 | 0 | -0.68272 | -7.4027
976 | 24.5011 | 24.5011 |  | 1567.2611 | 87.9364 | 0 | -0.95198 | -7.6719
977 | 20.4266 | 20.4266 |  | 1293.2746 | 88.3432 | 0 | -4.1573 | -3.7094
978 | 16.9364 | 16.9364 |  | 1047.3372 | 88.8869 | 0 | -3.1471 | -3.7
979 | 13.6656 | 13.6656 |  | 891.9523 | 88.1404 | 0 | -5.9035 | -2.466
980 | 11.0934 | 11.0934 |  | 1428.3304 | 88.0964 | 5.1128 | -3.5198 | -5.0133
981 | 10.4901 | 10.4901 |  | 1309.624 | 88.5331 | 5.8958 | -42.2736 | 34.5338
982 | 7.1373 | 7.1373 |  | 951.962 | 88.1508 | 0.49706 | -0.8627 | -7.5826
983 | 4.8114 | 4.8114 |  | 799.8114 | 88.8628 | 2.2237 | -0.1886 | -6.9085
984 | 2.8673 | 2.8673 |  | 799.8673 | 88.9401 | 2.2796 | -0.13269 | -6.8526
985 | 1.7648 | 1.7648 |  | 799.7648 | 88.8679 | 2.1771 | -0.23521 | -6.9551
986 | 0 | 0 |  | 799.6903 | 88.811 | 2.1026 | -0.52335 | -6.8159
987 | 0 | 0 |  | 799.1633 | 88.3143 | 1.5756 | -5.3335 | -3.0597
988 | 0 | 0 |  | 799.9321 | 89.1147 | 2.3444 | -4.5648 | -2.291
989 | 0 | 0 |  | 799.7758 | 88.9699 | 2.1881 | -4.7211 | -2.4472
990 | 0 | 0 |  | 799.0762 | 88.279 | 1.4885 | -5.4207 | -3.1469
991 | 0 | 0 |  | 799.8847 | 89.1154 | 2.297 | -4.6122 | -2.3383
992 | 0 | 0 |  | 799.7233 | 88.9627 | 2.1356 | -4.7736 | -2.4997
993 | 0 | 0 |  | 799.6308 | 88.8788 | 2.0431 | -4.8661 | -2.5922
994 | 0 | 0 |  | 799.693 | 88.9498 | 2.1054 | -4.8038 | -2.53
995 | 0 | 0 |  | 799.0738 | 88.3392 | 1.4861 | -5.4231 | -3.1492
996 | 0 | 0 |  | 799.7441 | 89.0182 | 2.1564 | -4.7528 | -2.4789
997 | 0 | 0 |  | 799.3582 | 88.6409 | 1.7705 | -5.4576 | -2.546
998 | 0 | 0 |  | 799.2438 | 88.5353 | 1.6561 | -5.5719 | -2.6604
999 | 0 | 0 |  | 799.4986 | 88.7988 | 1.9109 | -5.3171 | -2.4056
1000 | 0 | 0 |  | 799.7661 | 89.075 | 2.1784 | -5.0496 | -2.1381
1001 | 0 | 0 |  | 799.365 | 88.6825 | 1.7773 | -5.4507 | -2.5392
1002 | 0 | 0 |  | 799.3517 | 88.6779 | 1.764 | -5.4641 | -2.5525
1003 | 0 | 0 |  | 799.8354 | 89.1703 | 2.2477 | -4.9803 | -2.0688
1004 | 0 | 0 |  | 799.2748 | 88.6184 | 1.6871 | -5.5409 | -2.6294
1005 | 0 | 0 |  | 799.9873 | 89.3396 | 2.3996 | -4.8284 | -1.9169
1006 | 0 | 0 |  | 799.2412 | 88.6021 | 1.6535 | -5.5745 | -2.663
1007 | 0 | 0 |  | 799.8374 | 89.2071 | 2.2497 | -4.9783 | -2.0668
1008 | 0 | 0 |  | 799.1496 | 88.5279 | 1.5619 | -5.6661 | -2.7546
1009 | 0 | 0 |  | 799.5038 | 88.8908 | 1.9161 | -5.3119 | -2.4004
1010 | 0 | 0 |  | 799.9353 | 89.331 | 2.3476 | -4.2652 | -2.584
1011 | 0 | 0 |  | 799.1324 | 88.5368 | 1.5448 | -2.9404 | -5.5147
1012 | 0 | 0 |  | 799.0224 | 88.4355 | 1.4347 | -3.0504 | -5.6248
1013 | 0 | 0 |  | 799.4526 | 88.8744 | 1.865 | -0.54736 | -7.2673
1014 | 0 | 0 |  | 799.4873 | 88.9178 | 1.8996 | -0.51267 | -7.2326
1015 | 0 | 0 |  | 799.6878 | 89.127 | 2.1001 | -2.5677 | -4.7766
1016 | 0 | 0 |  | 799.6409 | 89.0887 | 2.0532 | -12.1104 | 4.6722
1017 | 0 | 0 |  | 799.3353 | 88.7919 | 1.7477 | -12.4159 | 4.3667
1018 | 0 | 0 |  | 799.5307 | 88.9959 | 1.943 | -2.7248 | -4.9337
1019 | 0 | 0 |  | 799.4695 | 88.9434 | 1.8819 | -2.786 | -4.9949
1020 | 0 | 0 |  | 799.4181 | 88.9007 | 1.8305 | -3.7793 | -4.1044
1021 | 0 | 0 |  | 799.9634 | 89.4547 | 2.3757 | -11.7878 | 4.9948
1022 | 0 | 0 |  | 799.0221 | 88.5221 | 1.4344 | -12.7292 | 4.0534
1023 | 0 | 0 |  | 799.2275 | 88.7362 | 1.6398 | -3.9699 | -4.295
1024 | 0 | 0 |  | 799.8146 | 89.332 | 2.2269 | -3.3828 | -3.7079
1025 | 0 | 0 |  | 799.4351 | 89.0133 | 1.8474 | -12.3162 | 4.4664
1026 | 0 | 0 |  | 799.8023 | 89.4048 | 2.2146 | -11.949 | 4.8336
1027 | 0 | 0 |  | 799.0651 | 88.5739 | 1.4774 | -3.4907 | -5.099
1028 | 1.3697 | 1.3697 |  | 799.3028 | 88.8306 | 1.7151 | -4.8193 | -3.2949
1029 | 6.71 | 6.71 |  | 833.4316 | 89.2825 | 13.0065 | -2.8979 | -4.4021
1030 | 11.2718 | 11.2718 |  | 1434.3909 | 88.8324 | 23.5782 | -3.5099 | -4.7661
1031 | 18.5326 | 18.5326 |  | 1167.9521 | 89.098 | 30.5768 | -3.1629 | -4.4191
1032 | 22.7759 | 22.7759 |  | 1416.8475 | 89.2968 | 22.7531 | -11.5164 | 4.3483
1033 | 25.0823 | 25.0823 |  | 1600.9894 | 88.5062 | 33.3754 | -7.9669 | -0.58836
1034 | 30.6943 | 30.6943 |  | 1194.9438 | 89.0897 | 32.4794 | -13.4183 | 6.087
1035 | 32.2477 | 32.2477 |  | 1272.0594 | 88.7448 | 24.1569 | -12.1038 | 3.8555
1036 | 35.0101 | 35.0101 |  | 1387.0418 | 88.5212 | 30.8982 | -0.98986 | -7.7098
1037 | 37.7976 | 37.7976 |  | 1464.9422 | 89.3159 | 23.0439 | -2.0834 | -5.0412
1038 | 39.1736 | 39.1736 |  | 1541.431 | 88.5978 | 40.0505 | -9.0186 | 0.64588
1039 | 43.3659 | 43.3659 |  | 1695.849 | 88.7477 | 37.1839 | -11.2553 | 3.2671
1040 | 44.7451 | 44.7451 |  | 1278.5826 | 89.0398 | 22.3912 | -8.1164 | 0.88673
1041 | 46.429 | 46.429 |  | 1335.1037 | 88.7283 | 33.5405 | -11.9106 | 4.0487
1042 | 48.2371 | 48.2371 |  | 1391.749 | 88.5653 | 35.2337 | -3.5487 | -4.6971
1043 | 50.4711 | 50.4711 |  | 1447.3073 | 88.8626 | 21.8317 | -0.47377 | -7.1937
1044 | 50.6014 | 50.6014 |  | 1450.9654 | 88.8392 | 26.9756 | -9.1283 | 1.4642
1045 | 52.7847 | 52.7847 |  | 1503.6884 | 89.1156 | 21.2553 | -9.0362 | 2.0522
1046 | 51.8549 | 51.8549 |  | 1477.6227 | 89.0712 | 13.6841 | -8.0831 | 1.073
1047 | 52.1503 | 52.1503 |  | 1505.3367 | 88.3026 | 24.2934 | -8.7112 | 0.29194
1048 | 52.2383 | 52.2383 |  | 1505.4247 | 88.326 | 15.13 | -8.1152 | -0.12811
1049 | 52.1813 | 52.1813 |  | 1505.3677 | 88.1772 | 11.1907 | -2.872 | -5.4853
1050 | 51.0163 | 51.0163 |  | 1476.7841 | 88.0134 | 6.3299 | -16.0065 | 7.3193
1051 | 50.0259 | 50.0259 |  | 1448.3751 | 88.0422 | 0 | -11.4629 | 2.7948
1052 | 48.8717 | 48.8717 |  | 1392.3836 | 88.945 | 0 | -44.8991 | 37.9224
1053 | 46.4142 | 46.4142 |  | 1335.0889 | 88.4501 | 0 | -11.3195 | 3.428
1054 | 44.5177 | 44.5177 |  | 1278.3551 | 88.5413 | 0 | -25.1429 | 17.4584
1055 | 40.0817 | 40.0817 |  | 1164.2447 | 88.1393 | 0 | -11.2644 | 2.7078
1056 | 36.2802 | 36.2802 |  | 1425.8683 | 88.3362 | 0 | -20.2261 | 12.0665
1057 | 31.1014 | 31.1014 |  | 1232.9073 | 88.1009 | 0 | -21.055 | 12.5378
1058 | 26.4016 | 26.4016 |  | 1676.4752 | 88.2215 | 0 | -6.1657 | -2.1984
1059 | 21.9873 | 21.9873 |  | 1355.4471 | 88.9273 | 0 | -0.012693 | -6.7326
1060 | 16.7434 | 16.7434 |  | 1047.1441 | 88.6373 | 0 | -1.0288 | -6.2043
1061 | 13.7864 | 13.7864 |  | 877.6823 | 88.4421 | 0 | -0.46649 | -7.1864
1062 | 11.9441 | 11.9441 |  | 1429.1811 | 88.8906 | 6.5131 | -0.055858 | -6.7758
1063 | 11.2609 | 11.2609 |  | 1428.4979 | 88.2715 | 11.2638 | -1.1834 | -7.0147
1064 | 12.6829 | 12.6829 |  | 1548.023 | 88.7417 | 12.5238 | -5.7848 | -1.5693
1065 | 13.5965 | 13.5965 |  | 1632.4103 | 88.8692 | 15.5133 | -1.3689 | -5.5716
1066 | 14.9069 | 14.9069 |  | 924.084 | 88.9067 | 6.7332 | -2.9107 | -3.9955
1067 | 14.331 | 14.331 |  | 923.5081 | 88.3717 | 17.1524 | -4.1534 | -3.9046
1068 | 21.1471 | 21.1471 |  | 1336.2428 | 88.543 | 35.2153 | -0.54996 | -7.2699
1069 | 24.5787 | 24.5787 |  | 1520.326 | 89.0168 | 17.7145 | -2.245 | -4.6725
1070 | 25.1655 | 25.1655 |  | 1601.0725 | 88.1235 | 19.6598 | -4.1475 | -4.2415
1071 | 27.2472 | 27.2472 |  | 1724.3779 | 88.2069 | 23.8566 | -5.1568 | -3.0686
1072 | 29.7358 | 29.7358 |  | 1181.0478 | 88.0259 | 33.7144 | -2.4539 | -6.1054
1073 | 35.0697 | 35.0697 |  | 1387.1013 | 88.1189 | 52.2068 | -0.93034 | -7.6503
1074 | 40.8774 | 40.8774 |  | 1580.6912 | 88.9477 | 45.3383 | -2.2537 | -4.7114
1075 | 43.9586 | 43.9586 |  | 1696.4418 | 89.0007 | 35.7184 | -0.041365 | -6.7613
1076 | 46.4374 | 46.4374 |  | 1335.1121 | 88.3826 | 54.2659 | -0.56259 | -7.2825
1077 | 51.9652 | 51.9652 |  | 1477.7329 | 89.0182 | 58.1926 | -4.7724 | -2.0172
1078 | 54.2289 | 54.2289 |  | 1562.2525 | 88.2646 | 50.659 | -5.0878 | -3.1743
1079 | 57.0031 | 57.0031 |  | 1336.2148 | 88.1342 | 28.4082 | -0.99695 | -7.7169
1080 | 57.0292 | 57.0292 |  | 1336.2409 | 88.1823 | 30.8933 | -11.4057 | 2.7442
1081 | 60.5781 | 60.5781 |  | 1405.9559 | 88.7455 | 55.665 | -171.2994 | 63.3794
1082 | 61.2145 | 61.2145 |  | 1428.6477 | 88.311 | 20.0849 | -2.5102 | -5.7807
1083 | 61.5189 | 61.5189 |  | 1428.9521 | 88.653 | 13.9366 | -0.58026 | -7.102
1084 | 60.7988 | 60.7988 |  | 1406.1766 | 88.945 | 0 | -23.5325 | 16.4101
1085 | 58.0212 | 58.0212 |  | 1359.2883 | 88.1115 | 0 | -26.4184 | 17.7409
1086 | 57.7982 | 57.7982 |  | 1337.01 | 88.8306 | 13.393 | -0.30088 | -6.8226
1087 | 57.7453 | 57.7453 |  | 1336.957 | 88.8504 | 15.665 | -0.25473 | -6.9747
1088 | 57.8975 | 57.8975 |  | 1337.1093 | 89.0234 | 23.4781 | -0.70962 | -6.2152
1089 | 58.9565 | 58.9565 |  | 1360.2236 | 89.1197 | 24.3142 | -0.65064 | -6.1563
1090 | 58.1153 | 58.1153 |  | 1359.3824 | 88.2702 | 14.8635 | -2.1258 | -6.3635
1091 | 58.3105 | 58.3105 |  | 1359.5776 | 88.4449 | 15.7093 | -1.9306 | -6.1683
1092 | 58.2135 | 58.2135 |  | 1359.4806 | 88.3271 | 21.621 | -2.7552 | -5.5377
1093 | 59.8799 | 59.8799 |  | 1383.2023 | 88.9978 | 32.1442 | -1.8408 | -5.1194
1094 | 60.6692 | 60.6692 |  | 1406.047 | 88.7287 | 23.7842 | -1.2568 | -6.1247
1095 | 60.5447 | 60.5447 |  | 1415.0763 | 88.1509 | 28.5231 | -1.7964 | -6.6643
1096 | 62.2241 | 62.2241 |  | 1451.7126 | 88.2946 | 39.628 | -6.1052 | -2.1667
1097 | 63.0692 | 63.0692 |  | 1238.1075 | 88.0755 | 15.9345 | -0.93084 | -7.6508
1098 | 62.0173 | 62.0173 |  | 1218.6957 | 88.0805 | 3.5662 | -18.8695 | 10.1842
1099 | 61.3323 | 61.3323 |  | 1199.6507 | 88.4168 | 7.7335 | -1.5696 | -6.4857
1100 | 60.3387 | 60.3387 |  | 1180.2971 | 88.4457 | 0 | -13.1955 | 5.153
1101 | 58.5161 | 58.5161 |  | 1359.7832 | 88.6062 | 2.3268 | -5.65 | -2.0378
1102 | 57.9429 | 57.9429 |  | 1351.3485 | 88.3745 | 21.3224 | -2.0542 | -6.0671
1103 | 58.1634 | 58.1634 |  | 1359.4305 | 88.2885 | 12.9514 | -0.83661 | -7.5565
1104 | 58.8178 | 58.8178 |  | 1360.0849 | 88.9267 | 38.5027 | -0.18222 | -6.9022
1105 | 61.8533 | 61.8533 |  | 1429.2865 | 88.9369 | 40.4271 | -0.14672 | -6.8666
1106 | 62.0795 | 62.0795 |  | 1436.1627 | 88.8646 | 27.0342 | -0.22198 | -6.9419
1107 | 63.1105 | 63.1105 |  | 1474.6545 | 88.1575 | 35.0189 | -11.3244 | 2.8255
1108 | 63.7451 | 63.7451 |  | 1475.2891 | 88.7341 | 9.7885 | -7.8648 | 0.63506
1109 | 62.2721 | 62.2721 |  | 1451.7607 | 88.2803 | 8.076 | -9.98 | 1.8043
1110 | 61.7943 | 61.7943 |  | 1434.8813 | 88.5774 | 13.0385 | -0.46209 | -7.182
1111 | 61.2834 | 61.2834 |  | 1428.7167 | 88.2732 | 15.8125 | -9.2121 | 1.059
1112 | 61.0203 | 61.0203 |  | 1423.2305 | 88.3623 | 15.6484 | -9.2384 | 1.0327
1113 | 61.2068 | 61.2068 |  | 1428.6401 | 88.2963 | 30.3687 | -8.6547 | 0.34845
1114 | 63.83 | 63.83 |  | 1480.0586 | 88.7147 | 63.1638 | -9.7145 | 2.2298
1115 | 67.0527 | 67.0527 |  | 1566.8182 | 88.1859 | 65.2792 | -2.6873 | -5.9272
1116 | 69.86 | 69.86 |  | 1355.0582 | 89.1072 | 30.5558 | -8.0015 | 1.0016
1117 | 69.4944 | 69.4944 |  | 1354.6926 | 88.7505 | 20.3024 | -9.781 | 2.0499
1118 | 69.6104 | 69.6104 |  | 1351.496 | 89.0396 | 8.7694 | -5.3161 | -1.8222
1119 | 67.7473 | 67.7473 |  | 1316.2256 | 89.021 | 0 | -13.2017 | 5.9764
1120 | 66.7294 | 66.7294 |  | 1296.8476 | 88.9637 | 17.1334 | -0.27064 | -6.9906
1121 | 66.6072 | 66.6072 |  | 1296.7254 | 88.8653 | 12.8185 | -0.39284 | -7.1128
1122 | 65.228 | 65.228 |  | 1274.5927 | 88.6436 | 5.093 | -7.8985 | -0.10471
1123 | 64.8046 | 64.8046 |  | 1258.2029 | 89.1225 | 10.696 | -10.0161 | 2.9054
1124 | 63.731 | 63.731 |  | 1238.7693 | 89.0714 | 0 | -26.3893 | 19.1313
1125 | 60.4632 | 60.4632 |  | 1403.2618 | 88.8692 | 0 | -9.7347 | 2.1751
1126 | 54.9117 | 54.9117 |  | 1287.4335 | 88.2432 | 0 | -7.5686 | -1.0939
1127 | 51.16 | 51.16 |  | 1198.0395 | 88.3668 | 0 | -25.7869 | 17.3869
1128 | 45.8532 | 45.8532 |  | 1307.1093 | 88.9399 | 0 | -17.2067 | 10.1931
1129 | 41.0854 | 41.0854 |  | 1189.9961 | 88.1519 | 0 | -23.3501 | 14.9958
1130 | 36.5461 | 36.5461 |  | 1426.1342 | 88.54 | 0 | -21.5293 | 13.9016
1131 | 33.2911 | 33.2911 |  | 1310.2099 | 88.3244 | 0 | -16.8984 | 8.7608
1132 | 30.0279 | 30.0279 |  | 1194.2773 | 88.0951 | 0 | -9.224 | 0.55976
1133 | 27.383 | 27.383 |  | 1076.9093 | 88.4956 | 0 | -0.56231 | -7.2822
1134 | 22.6514 | 22.6514 |  | 1413.4083 | 88.7524 | 0 | -0.2939 | -7.0138
1135 | 18.1505 | 18.1505 |  | 1169.7748 | 88.0904 | 0 | -12.7563 | 4.3373
1136 | 16.1927 | 16.1927 |  | 1046.5935 | 88.1473 | 1.0948 | -10.1975 | 1.863
1137 | 14.4145 | 14.4145 |  | 923.5916 | 88.3824 | 2.0893 | -10.9692 | 3.0783
1138 | 13.4611 | 13.4611 |  | 1666.9043 | 88.4615 | 9.8416 | -3.2277 | -4.57
1139 | 13.1309 | 13.1309 |  | 1666.5741 | 88.2004 | 11.367 | -1.0261 | -7.432
1140 | 13.9724 | 13.9724 |  | 1667.4156 | 88.9812 | 11.1244 | -2.5985 | -4.1766
1141 | 13.4356 | 13.4356 |  | 1666.8787 | 88.5134 | 14.3976 | -0.56443 | -7.2844
1142 | 15.5552 | 15.5552 |  | 983.2576 | 88.5533 | 14.0778 | -3.7157 | -3.825
1143 | 17.9751 | 17.9751 |  | 1108.9876 | 88.9457 | 16.5083 | -2.757 | -4.0128
1144 | 20.8886 | 20.8886 |  | 1293.7366 | 88.8701 | 24.4862 | -16.6087 | 9.6661
1145 | 23.1958 | 23.1958 |  | 1477.8792 | 88.2565 | 16.9984 | -2.6316 | -5.6967
1146 | 23.3945 | 23.3945 |  | 1478.078 | 88.3515 | 9.1615 | -3.1764 | -4.7545
1147 | 22.316 | 22.316 |  | 1416.3876 | 88.2922 | 0 | -22.0943 | 14.0064
1148 | 17.2753 | 17.2753 |  | 1114.4438 | 88.1405 | 0 | -0.82622 | -7.5462
1149 | 13.5135 | 13.5135 |  | 1666.9567 | 88.4125 | 0 | -14.457 | 6.7641
1150 | 11.3325 | 11.3325 |  | 1428.5695 | 88.2744 | 5.6973 | -8.7861 | 0.73112
1151 | 10.144 | 10.144 |  | 1309.2779 | 88.1389 | 6.4407 | -4.4413 | -3.9906
1152 | 10.8761 | 10.8761 |  | 1310.01 | 88.9367 | 9.4542 | -2.089 | -4.8788
1153 | 11.3039 | 11.3039 |  | 1428.5409 | 88.3985 | 14.9161 | -1.5736 | -6.5385
1154 | 15.129 | 15.129 |  | 984.9179 | 88.1491 | 21.454 | -0.87101 | -7.5909
1155 | 20.1243 | 20.1243 |  | 1283.1169 | 88.3614 | 29.234 | -0.71315 | -7.4331
1156 | 25.3184 | 25.3184 |  | 1601.2254 | 88.4782 | 37.9146 | -0.68165 | -7.4016
1157 | 30.8226 | 30.8226 |  | 1195.072 | 88.9233 | 34.5682 | -1.7117 | -5.3632
1158 | 33.9858 | 33.9858 |  | 1310.9046 | 89.1723 | 28.0349 | -4.0028 | -2.7455
1159 | 36.3999 | 36.3999 |  | 1425.9879 | 88.6069 | 39.1878 | -3.7028 | -4.2175
1160 | 40.0108 | 40.0108 |  | 1579.8246 | 88.2525 | 38.4526 | -3.7204 | -4.9779
1161 | 42.7969 | 42.7969 |  | 1679.3075 | 88.4717 | 39.5659 | -0.77784 | -7.4978
1162 | 46.6996 | 46.6996 |  | 1335.3743 | 88.9405 | 38.1286 | -3.3469 | -3.9738
1163 | 48.916 | 48.916 |  | 1392.4279 | 89.1899 | 38.9039 | -0.083963 | -6.8039
1164 | 51.4908 | 51.4908 |  | 1477.2585 | 88.7489 | 35.8596 | -0.50923 | -7.2292
1165 | 52.1892 | 52.1892 |  | 1505.3756 | 88.3875 | 27.6543 | -0.81077 | -7.5307
1166 | 54.5709 | 54.5709 |  | 1562.5945 | 88.6832 | 39.4865 | -11.7687 | 4.1906
1167 | 56.679 | 56.679 |  | 1313.8354 | 88.7108 | 42.4498 | -12.1556 | 4.7937
1168 | 59.6172 | 59.6172 |  | 1376.9035 | 89.0724 | 50.7375 | -15.2246 | 8.2865
1169 | 60.9195 | 60.9195 |  | 1422.3166 | 88.3314 | 26.3415 | -0.8068 | -7.5267
1170 | 61.011 | 61.011 |  | 1428.4442 | 88.1123 | 30.329 | -0.98899 | -7.7089
1171 | 63.0121 | 63.0121 |  | 1474.5561 | 88.121 | 40.6165 | -4.2687 | -4.427
1172 | 64.5157 | 64.5157 |  | 1498.1151 | 88.5465 | 29.8965 | -8.3458 | 0.65734
1173 | 65.7856 | 65.7856 |  | 1521.4403 | 88.8856 | 32.6595 | -8.076 | 0.92719
1174 | 66.5407 | 66.5407 |  | 1544.2508 | 88.4932 | 38.1677 | -10.8942 | 3.2557
1175 | 68.4014 | 68.4014 |  | 1582.6515 | 88.775 | 43.6812 | -11.1853 | 3.9547
1176 | 69.8442 | 69.8442 |  | 1355.0424 | 88.9557 | 36.0638 | -0.15577 | -6.8757
1177 | 70.654 | 70.654 |  | 1374.2122 | 88.761 | 34.6768 | -0.34595 | -7.0659
1178 | 71.2483 | 71.2483 |  | 1393.1664 | 88.3871 | 35.7311 | -8.6132 | 0.38992
1179 | 72.2627 | 72.2627 |  | 1412.5408 | 88.4122 | 36.499 | -8.5988 | 0.40432
1180 | 73.0848 | 73.0848 |  | 1431.7228 | 88.1761 | 36.4785 | -8.7768 | 0.22638
1181 | 74.2766 | 74.2766 |  | 1451.2746 | 88.3654 | 39.8166 | -10.5599 | 2.3931
1182 | 75.2344 | 75.2344 |  | 1470.5925 | 88.2746 | 31.7071 | -8.6271 | 0.37605
1183 | 75.057 | 75.057 |  | 1470.415 | 88.023 | 19.9309 | -10.2184 | 1.6125
1184 | 75.1916 | 75.1916 |  | 1470.5496 | 88.1844 | 31.3394 | -0.8084 | -7.5283
1185 | 76.6335 | 76.6335 |  | 1490.3515 | 88.6665 | 41.9103 | -9.1577 | 1.7048
1186 | 77.6983 | 77.6983 |  | 1509.7763 | 88.7644 | 39.3671 | -8.1633 | 0.8399
1187 | 78.5467 | 78.5467 |  | 1528.9846 | 88.5003 | 44.399 | -12.4494 | 4.8228
1188 | 79.4094 | 79.4094 |  | 1548.2073 | 88.3675 | 31.093 | -1.3122 | -6.589
1189 | 79.5609 | 79.5609 |  | 1548.3588 | 88.6096 | 34.53 | -0.43912 | -7.1591
1190 | 80.2939 | 80.2939 |  | 1567.4517 | 88.2907 | 35.4493 | -8.5677 | 0.43546
1191 | 80.1455 | 80.1455 |  | 1567.3034 | 88.2618 | 31.2704 | -10.1299 | 1.701
1192 | 81.9672 | 81.9672 |  | 1587.4851 | 89.0439 | 49.496 | -12.7964 | 6.0109
1193 | 82.649 | 82.649 |  | 1606.5268 | 88.629 | 35.6201 | -9.2553 | 1.8332
1194 | 82.7506 | 82.7506 |  | 1606.6285 | 88.8351 | 27.3555 | -0.97094 | -6.2477
1195 | 82.8403 | 82.8403 |  | 1606.7182 | 88.8274 | 26.3031 | -0.88122 | -6.158
1196 | 82.748 | 82.748 |  | 1606.6258 | 88.7947 | 39.1981 | -8.1136 | 0.88958
1197 | 83.7633 | 83.7633 |  | 1626.0011 | 88.7375 | 37.6889 | -8.0982 | 0.9049
1198 | 83.0813 | 83.0813 |  | 1625.3192 | 88.1238 | 33.2687 | -10.1941 | 1.6368
1199 | 84.9382 | 84.9382 |  | 1645.536 | 88.9421 | 52.9576 | -13.7005 | 6.8571
1200 | 85.5348 | 85.5348 |  | 1664.4926 | 88.3765 | 35.0169 | -9.7406 | 2.0903
1201 | 85.5663 | 85.5663 |  | 1664.5241 | 88.524 | 39.4683 | -0.43367 | -7.1536
1202 | 86.8815 | 86.8815 |  | 1684.1993 | 88.9338 | 39.6489 | -0.79385 | -6.163
1203 | 86.3708 | 86.3708 |  | 1683.6885 | 88.3748 | 38.4587 | -9.5334 | 1.5551
1204 | 87.1175 | 87.1175 |  | 1702.7952 | 88.2471 | 43.9851 | -12.0839 | 3.5989
1205 | 87.7143 | 87.7143 |  | 1703.392 | 88.7076 | 26.1627 | -9.5611 | 2.2698
1206 | 87.9576 | 87.9576 |  | 1703.6354 | 89.043 | 44.5389 | -2.6899 | -4.1148
1207 | 88.5436 | 88.5436 |  | 1722.5813 | 88.4926 | 39.8753 | -0.80675 | -6.826
1208 | 88.7792 | 88.7792 |  | 1722.8169 | 88.798 | 41.6656 | -8.5774 | 1.4158
1209 | 89.2041 | 89.2041 |  | 1741.6017 | 88.282 | 41.8799 | -10.5202 | 2.2084
1210 | 89.492 | 89.492 |  | 1741.8897 | 88.4245 | 41.271 | -10.9525 | 3.2166
1211 | 90.3905 | 90.3905 |  | 1761.1481 | 88.3778 | 45.8657 | -11.8109 | 3.872
1212 | 90.1963 | 90.1963 |  | 1760.9539 | 88.1048 | 31.078 | -1.5253 | -6.8021
1213 | 90.2876 | 90.2876 |  | 1765.6622 | 87.9126 | 45.3869 | -3.6114 | -5.0362
1214 | 91.5561 | 91.5561 |  | 1780.6737 | 88.3537 | 43.1699 | -9.8431 | 2.2354
1215 | 91.2756 | 91.2756 |  | 1780.3932 | 88.1921 | 29.7961 | -9.9998 | 1.8311
1216 | 91.7698 | 91.7698 |  | 1780.8874 | 88.8218 | 47.2175 | -10.966 | 3.7857
1217 | 92.3154 | 92.3154 |  | 1799.7929 | 88.1801 | 45.4575 | -3.3322 | -4.757
1218 | 92.1222 | 92.1222 |  | 1799.5998 | 87.9655 | 35.6939 | -1.5994 | -6.8762
1219 | 92.203 | 92.203 |  | 1803.2889 | 88.0278 | 33.2036 | -10.269 | 1.562
1220 | 92.6949 | 92.6949 |  | 1800.1725 | 88.8202 | 44.1542 | -9.7044 | 2.3742
1221 | 93.8681 | 93.8681 |  | 1819.7056 | 88.9114 | 49.1221 | -10.3222 | 3.3384
1222 | 93.6578 | 93.6578 |  | 1819.4954 | 88.5298 | 33.2317 | -1.0638 | -6.3406
1223 | 93.9698 | 93.9698 |  | 1819.8074 | 88.9749 | 37.6456 | -9.3056 | 2.5253
1224 | 93.0552 | 93.0552 |  | 1818.8928 | 88.1921 | 36.6573 | -10.2202 | 1.6107
1225 | 93.6397 | 93.6397 |  | 1819.4773 | 88.6906 | 33.4327 | -1.0818 | -6.3586
1226 | 93.2581 | 93.2581 |  | 1819.0957 | 88.0333 | 47.6825 | -10.9321 | 2.7285
1227 | 94.5257 | 94.5257 |  | 1838.7232 | 88.2794 | 48.8957 | -10.6646 | 2.996
1228 | 94.4605 | 94.4605 |  | 1838.658 | 88.1928 | 33.9655 | -1.2611 | -6.5379
1229 | 94.8379 | 94.8379 |  | 1839.0354 | 88.5458 | 38.4724 | -9.4376 | 2.3933
1230 | 94.7948 | 94.7948 |  | 1838.9923 | 88.6464 | 37.452 | -9.4807 | 2.3503
1231 | 94.0757 | 94.0757 |  | 1838.2733 | 88.0953 | 36.4991 | -1.6458 | -6.9226
1232 | 94.7941 | 94.7941 |  | 1838.9917 | 89.0234 | 38.2515 | -9.4813 | 2.3496
1233 | 94.856 | 94.856 |  | 1839.0535 | 89.1173 | 35.2967 | -9.4194 | 2.4115
1234 | 94.4373 | 94.4373 |  | 1839.4596 | 88.646 | 48.8038 | -10.7978 | 2.8627
1235 | 95.9076 | 95.9076 |  | 1858.4651 | 88.9899 | 49.2279 | -1.7288 | -5.1759
1236 | 95.9626 | 95.9626 |  | 1858.5201 | 88.7948 | 35.4836 | -0.75892 | -6.0357
1237 | 95.211 | 95.211 |  | 1857.7685 | 88.0909 | 38.4154 | -10.0644 | 1.7665
1238 | 95.3841 | 95.3841 |  | 1857.9416 | 88.3097 | 38.648 | -9.8913 | 1.9396
1239 | 95.1186 | 95.1186 |  | 1857.6761 | 88.049 | 34.7532 | -10.1568 | 1.6741
1240 | 95.1542 | 95.1542 |  | 1857.7117 | 87.9131 | 49.4446 | -11.0361 | 2.6245
1241 | 96.7769 | 96.7769 |  | 1877.6944 | 88.4495 | 50.8757 | -5.7099 | -1.4562
1242 | 96.5657 | 96.5657 |  | 1877.4832 | 88.1826 | 35.6518 | -1.1558 | -6.4326
1243 | 96.3475 | 96.3475 |  | 1877.2649 | 88.0979 | 39.3671 | -1.3741 | -6.6509
1244 | 96.9565 | 96.9565 |  | 1877.8739 | 88.7756 | 39.2118 | -9.319 | 2.5119
1245 | 96.8732 | 96.8732 |  | 1877.7907 | 88.7954 | 39.4118 | -9.4022 | 2.4287
1246 | 96.3011 | 96.3011 |  | 1877.2186 | 88.269 | 38.7637 | -9.9743 | 1.8566
1247 | 96.9189 | 96.9189 |  | 1877.8363 | 88.9188 | 39.4018 | -9.3566 | 2.4744
1248 | 96.8156 | 96.8156 |  | 1877.7331 | 88.8474 | 39.2932 | -9.4598 | 2.3711
1249 | 96.3168 | 96.3168 |  | 1877.2343 | 88.3806 | 38.5026 | -1.4048 | -6.6816
1250 | 96.0397 | 96.0397 |  | 1876.9571 | 87.9798 | 38.2263 | -1.6819 | -6.9587
1251 | 96.9394 | 96.9394 |  | 1877.8569 | 88.9115 | 39.4147 | -9.336 | 2.4949
1252 | 96.8839 | 96.8839 |  | 1877.8014 | 88.888 | 39.3755 | -9.3915 | 2.4394
1253 | 96.4031 | 96.4031 |  | 1877.3206 | 88.4391 | 38.8337 | -9.8723 | 1.9586
1254 | 96.2672 | 96.2672 |  | 1877.1847 | 88.0667 | 38.9255 | -10.0082 | 1.8227
1255 | 96.8891 | 96.8891 |  | 1877.8065 | 88.7344 | 38.4054 | -0.83249 | -6.1093
1256 | 96.7866 | 96.7866 |  | 1877.7041 | 88.689 | 41.8263 | -11.0291 | 3.8824
1257 | 96.8902 | 96.8902 |  | 1877.8077 | 88.8431 | 30.1207 | -9.3852 | 2.4457
1258 | 95.6763 | 95.6763 |  | 1858.2338 | 88.6743 | 18.5351 | -0.32366 | -7.0436
1259 | 94.4487 | 94.4487 |  | 1842.5504 | 88.2767 | 28.9708 | -10.0394 | 1.7915
1260 | 94.6352 | 94.6352 |  | 1838.8327 | 88.6633 | 36.6306 | -9.6403 | 2.1906
1261 | 94.8724 | 94.8724 |  | 1839.07 | 89.0128 | 37.9261 | -9.403 | 2.4279
1262 | 94.6926 | 94.6926 |  | 1838.8901 | 88.7879 | 37.1693 | -1.029 | -6.3058
1263 | 94.0609 | 94.0609 |  | 1838.2585 | 88.1336 | 36.6151 | -1.6606 | -6.9374
1264 | 94.5252 | 94.5252 |  | 1838.7228 | 88.5529 | 37.3465 | -9.7502 | 2.0807
1265 | 94.8744 | 94.8744 |  | 1839.0719 | 89.0127 | 37.7211 | -9.401 | 2.4299
1266 | 94.9697 | 94.9697 |  | 1839.1673 | 89.063 | 37.7404 | -9.3057 | 2.5252
1267 | 94.6773 | 94.6773 |  | 1838.8749 | 88.6128 | 37.7269 | -9.5981 | 2.2328
1268 | 94.568 | 94.568 |  | 1838.7656 | 88.6141 | 36.2867 | -1.1535 | -6.4303
1269 | 94.7657 | 94.7657 |  | 1838.9633 | 88.7685 | 40.6636 | -9.5097 | 2.3212
1270 | 94.3614 | 94.3614 |  | 1838.5589 | 88.4794 | 25.8845 | -9.1276 | 1.1305
1271 | 93.1888 | 93.1888 |  | 1819.0263 | 88.3087 | 25.2441 | -9.3003 | 0.95786
1272 | 93.2587 | 93.2587 |  | 1819.0963 | 88.3806 | 38.3572 | -1.4629 | -6.7397
1273 | 93.8582 | 93.8582 |  | 1819.6957 | 88.958 | 38.5153 | -9.4172 | 2.4137
1274 | 93.0824 | 93.0824 |  | 1818.9199 | 88.1602 | 27.3173 | -10.1931 | 1.6379
1275 | 92.3075 | 92.3075 |  | 1799.785 | 88.3872 | 16.5526 | -3.2476 | -4.8574
1276 | 91.0685 | 91.0685 |  | 1780.1861 | 88.1431 | 14.9872 | -3.4865 | -5.0964
1277 | 90.7076 | 90.7076 |  | 1761.4653 | 88.7444 | 28.1755 | -9.5678 | 2.2631
1278 | 90.6183 | 90.6183 |  | 1761.376 | 88.5523 | 27.4355 | -9.6571 | 2.1738
1279 | 89.274 | 89.274 |  | 1741.6716 | 88.2561 | 16.0597 | -5.784 | -2.388
1280 | 88.9493 | 88.9493 |  | 1730.5668 | 88.5397 | 28.4287 | -9.7389 | 2.092
1281 | 88.6169 | 88.6169 |  | 1722.6546 | 88.6688 | 18.1896 | -6.5831 | -0.90301
1282 | 87.5104 | 87.5104 |  | 1703.1881 | 88.472 | 24.6192 | -9.765 | 2.0659
1283 | 87.4046 | 87.4046 |  | 1703.0823 | 88.4583 | 26.4218 | -9.8708 | 1.9601
1284 | 86.6526 | 86.6526 |  | 1683.9703 | 88.6619 | 11.3772 | -0.34743 | -7.0674
1285 | 85.7875 | 85.7875 |  | 1664.7453 | 88.876 | 18.7377 | -8.8098 | 1.6649
1286 | 85.126 | 85.126 |  | 1654.4017 | 88.6889 | 25.0067 | -9.6221 | 2.2088
1287 | 84.766 | 84.766 |  | 1645.3638 | 88.9023 | 15.6178 | -5.292 | -1.896
1288 | 83.0728 | 83.0728 |  | 1625.3106 | 88.1562 | 21.5467 | -1.6487 | -6.9256
1289 | 83.3407 | 83.3407 |  | 1625.5785 | 88.3817 | 23.9075 | -9.9348 | 1.8962
1290 | 82.1642 | 82.1642 |  | 1606.042 | 88.158 | 10.3901 | -5.3369 | -3.0547
1291 | 81.343 | 81.343 |  | 1586.8609 | 88.3952 | 17.7236 | -7.7928 | -0.24104
1292 | 81.4614 | 81.4614 |  | 1578.2834 | 88.9199 | 19.2836 | -9.0722 | 2.2224
1293 | 80.627 | 80.627 |  | 1567.7849 | 88.6711 | 26.3743 | -9.6484 | 2.1825
1294 | 80.6405 | 80.6405 |  | 1567.7984 | 88.6138 | 16.6374 | -25.4433 | 18.0044
1295 | 78.939 | 78.939 |  | 1539.5341 | 88.4183 | 8.5237 | -0.61422 | -7.3342
1296 | 78.8543 | 78.8543 |  | 1529.2922 | 88.9101 | 24.7287 | -0.14573 | -6.8657
1297 | 78.0559 | 78.0559 |  | 1528.4938 | 87.9994 | 25.101 | -4.7775 | -3.8307
1298 | 78.2579 | 78.2579 |  | 1528.6958 | 88.2289 | 27.8542 | -1.4637 | -6.7405
1299 | 78.8312 | 78.8312 |  | 1529.2692 | 88.8638 | 17.1159 | -7.8779 | 0.82046
1300 | 77.4374 | 77.4374 |  | 1509.5153 | 88.4877 | 15.2836 | -7.8978 | 0.052639
1301 | 77.7008 | 77.7008 |  | 1509.7788 | 88.6304 | 30.8376 | -9.5746 | 2.2563
1302 | 77.9863 | 77.9863 |  | 1510.0643 | 88.9652 | 15.6884 | -21.0149 | 14.2675
1303 | 76.9992 | 76.9992 |  | 1490.7172 | 88.9839 | 18.5539 | -3.566 | -3.1555
1304 | 76.969 | 76.969 |  | 1490.687 | 88.9775 | 18.1765 | -0.031039 | -6.751
1305 | 75.5032 | 75.5032 |  | 1470.8613 | 88.5355 | 14.2778 | -1.6218 | -6.0917
1306 | 75.733 | 75.733 |  | 1471.0911 | 88.7891 | 26.7318 | -0.98851 | -6.2653
1307 | 75.7866 | 75.7866 |  | 1471.1447 | 88.7797 | 23.9689 | -9.4888 | 2.3421
1308 | 75.4081 | 75.4081 |  | 1470.7662 | 88.4347 | 23.6487 | -9.8673 | 1.9636
1309 | 75.7948 | 75.7948 |  | 1471.1529 | 88.855 | 26.9142 | -9.4806 | 2.3503
1310 | 75.8138 | 75.8138 |  | 1471.1719 | 88.811 | 15.3975 | -6.7533 | -0.33899
1311 | 74.646 | 74.646 |  | 1451.644 | 88.6669 | 14.7659 | -6.9211 | -0.50684
1312 | 74.5571 | 74.5571 |  | 1451.5552 | 88.6339 | 26.0704 | -9.7183 | 2.1126
1313 | 74.5338 | 74.5338 |  | 1451.5318 | 88.5982 | 22.9099 | -1.1878 | -6.4646
1314 | 74.3168 | 74.3168 |  | 1451.3149 | 88.3522 | 22.928 | -9.9586 | 1.8723
1315 | 74.6082 | 74.6082 |  | 1451.6063 | 88.7132 | 26.3016 | -9.6672 | 2.1637
1316 | 74.944 | 74.944 |  | 1451.9421 | 89.0221 | 14.424 | -6.6231 | -0.20879
1317 | 73.5704 | 73.5704 |  | 1432.2085 | 88.6155 | 16.3782 | -0.42956 | -7.1495
1318 | 73.4204 | 73.4204 |  | 1432.0585 | 88.4365 | 16.357 | -9.0751 | 1.196
1319 | 72.7006 | 72.7006 |  | 1412.9787 | 88.7726 | 13.7678 | -6.8666 | -0.45227
1320 | 72.5545 | 72.5545 |  | 1412.8326 | 88.5566 | 23.2933 | -9.7209 | 2.11
1321 | 72.892 | 72.892 |  | 1413.1701 | 88.9434 | 28.9977 | -9.0123 | 2.0762
1322 | 73.0593 | 73.0593 |  | 1431.6974 | 88.0786 | 39.9936 | -10.0919 | 1.4906
1323 | 74.5143 | 74.5143 |  | 1451.5124 | 88.6114 | 34.0868 | -0.48568 | -7.2056
1324 | 75.7227 | 75.7227 |  | 1471.0808 | 88.8124 | 51.8371 | -14.8207 | 7.5463
1325 | 78.1943 | 78.1943 |  | 1513.9255 | 88.9648 | 50.1919 | -8.0649 | 1.3356
1326 | 78.6044 | 78.6044 |  | 1529.0424 | 88.5479 | 38.7241 | -0.39558 | -7.1155
1327 | 79.2953 | 79.2953 |  | 1548.0932 | 88.3716 | 32.5032 | -1.4263 | -6.7031
1328 | 79.5468 | 79.5468 |  | 1548.3447 | 88.6118 | 33.9643 | -9.6824 | 2.0561
1329 | 80.246 | 80.246 |  | 1567.4039 | 88.2718 | 37.4006 | -8.6155 | 0.3876
1330 | 80.2718 | 80.2718 |  | 1567.4297 | 88.417 | 24.4375 | -10.0036 | 1.8273
1331 | 80.1235 | 80.1235 |  | 1567.2813 | 88.1 | 26.9193 | -10.152 | 1.6789
1332 | 80.1636 | 80.1636 |  | 1567.3215 | 88.1884 | 29.0301 | -1.558 | -6.8348
1333 | 80.6324 | 80.6324 |  | 1567.7902 | 88.76 | 17.7534 | -7.5035 | 0.048289
1334 | 79.509 | 79.509 |  | 1548.3069 | 88.5694 | 17.0633 | -8.2002 | 0.49819
1335 | 79.9175 | 79.9175 |  | 1548.7154 | 88.9044 | 29.6345 | -9.3579 | 2.473
1336 | 79.9471 | 79.9471 |  | 1548.7451 | 89.0308 | 26.3357 | -9.3283 | 2.5026
1337 | 79.9833 | 79.9833 |  | 1548.7812 | 88.99 | 27.1454 | -0.73828 | -6.0151
1338 | 79.8125 | 79.8125 |  | 1548.6104 | 88.8613 | 26.3167 | -9.4629 | 2.368
1339 | 79.0708 | 79.0708 |  | 1547.017 | 88.0924 | 26.2244 | -10.1583 | 1.6726
1340 | 79.4303 | 79.4303 |  | 1548.2283 | 88.4477 | 27.0984 | -9.8451 | 1.9858
1341 | 79.9926 | 79.9926 |  | 1548.7905 | 89.0732 | 26.7172 | -0.72895 | -6.0058
1342 | 79.3483 | 79.3483 |  | 1548.1462 | 88.4431 | 26.0292 | -1.3733 | -6.6501
1343 | 79.6464 | 79.6464 |  | 1548.4443 | 88.7136 | 27.4459 | -9.6291 | 2.2018
1344 | 79.8879 | 79.8879 |  | 1548.6858 | 88.8837 | 24.4419 | -9.3875 | 2.4434
1345 | 79.7825 | 79.7825 |  | 1548.5805 | 88.9489 | 36.5848 | -8.079 | 0.92415
1346 | 80.771 | 80.771 |  | 1567.9289 | 88.895 | 37.2858 | -8.0906 | 0.91257
1347 | 80.6883 | 80.6883 |  | 1567.8462 | 88.7762 | 24.9391 | -9.5871 | 2.2438
1348 | 80.2767 | 80.2767 |  | 1567.4346 | 88.299 | 27.0601 | -1.4448 | -6.7216
1349 | 80.0366 | 80.0366 |  | 1567.1945 | 88.1071 | 27.982 | -10.2388 | 1.5921
1350 | 80.0359 | 80.0359 |  | 1567.1938 | 88.0412 | 21.7119 | -10.2395 | 1.5914
1351 | 79.9071 | 79.9071 |  | 1548.705 | 89.0008 | 3.8992 | -23.861 | 16.9552
1352 | 77.7691 | 77.7691 |  | 1509.847 | 88.7372 | 0 | -2.7249 | -4.4569
1353 | 76.9042 | 76.9042 |  | 1490.6222 | 88.8359 | 17.2685 | -0.095761 | -6.8157
1354 | 75.5319 | 75.5319 |  | 1470.8899 | 88.4873 | 0 | -38.4025 | 30.7463
1355 | 73.0293 | 73.0293 |  | 1415.4186 | 88.8625 | 0 | -9.7801 | 2.8887
1356 | 71.3728 | 71.3728 |  | 1393.2909 | 88.3036 | 12.4923 | -0.8433 | -7.131
1357 | 70.6332 | 70.6332 |  | 1374.1914 | 88.6472 | 5.3696 | -28.4114 | 20.958
1358 | 68.8002 | 68.8002 |  | 1335.6384 | 88.888 | 0 | -22.4757 | 15.3561
1359 | 65.3721 | 65.3721 |  | 1277.1303 | 88.4529 | 0 | -9.0209 | 1.0451
1360 | 63.2318 | 63.2318 |  | 1238.2701 | 88.3033 | 0 | -18.1774 | 9.921
1361 | 61.6168 | 61.6168 |  | 1199.9352 | 88.6491 | 0 | -17.4566 | 9.9704
1362 | 59.625 | 59.625 |  | 1387.4221 | 88.4884 | 0 | -6.9605 | -0.91512
1363 | 58.6414 | 58.6414 |  | 1359.9084 | 88.6517 | 9.9419 | -0.35865 | -7.0786
1364 | 58.8655 | 58.8655 |  | 1360.1326 | 88.9439 | 22.4983 | -0.3013 | -6.6877
1365 | 59.7443 | 59.7443 |  | 1383.0668 | 88.8271 | 36.9319 | -1.6282 | -5.6032
1366 | 61.1134 | 61.1134 |  | 1423.3989 | 88.4226 | 30.7658 | -1.2603 | -6.766
1367 | 61.3689 | 61.3689 |  | 1428.8021 | 88.41 | 17.2637 | -1.299 | -6.6832
1368 | 61.702 | 61.702 |  | 1429.1352 | 88.7505 | 16.545 | -1.5392 | -5.7768
1369 | 60.2837 | 60.2837 |  | 1405.6615 | 88.3705 | 0 | -19.9044 | 11.7518
1370 | 57.2911 | 57.2911 |  | 1342.5389 | 88.0536 | 0 | -21.1597 | 12.4745
1371 | 57.4046 | 57.4046 |  | 1336.6163 | 88.4286 | 18.2447 | -2.43 | -5.4807
1372 | 57.6963 | 57.6963 |  | 1336.9081 | 88.8013 | 18.0477 | -0.49918 | -6.8281
1373 | 57.8112 | 57.8112 |  | 1337.0229 | 88.954 | 8.9322 | -3.5148 | -3.5827
1374 | 56.0203 | 56.0203 |  | 1304.5397 | 88.5795 | 4.5456 | -26.2224 | 18.3263
1375 | 55.3694 | 55.3694 |  | 1290.4703 | 88.5652 | 11.5679 | -1.5144 | -6.4667
1376 | 54.9838 | 54.9838 |  | 1268.0294 | 89.2022 | 0 | -35.9794 | 29.227
1377 | 51.2847 | 51.2847 |  | 1183.6795 | 89.1505 | 0 | -11.8688 | 5.0317
1378 | 46.2399 | 46.2399 |  | 1317.4098 | 89.0883 | 0 | -8.766 | 1.8027
1379 | 41.2997 | 41.2997 |  | 1192.8814 | 88.5021 | 0 | -14.0063 | 5.8859
1380 | 36.081 | 36.081 |  | 1397.4407 | 88.938 | 0 | -0.16736 | -6.8873
1381 | 30.9136 | 30.9136 |  | 1214.7359 | 88.3067 | 0 | -0.6076 | -7.3275
1382 | 28.6411 | 28.6411 |  | 1117.7777 | 88.5893 | 0 | -2.8603 | -4.5774
1383 | 28.5251 | 28.5251 |  | 1107.5697 | 88.7815 | 18.4708 | -3.0234 | -4.1088
1384 | 31.0663 | 31.0663 |  | 1232.8722 | 88.0732 | 34.184 | -0.93375 | -7.6537
1385 | 34.3368 | 34.3368 |  | 1354.4418 | 88.3266 | 23.5946 | -3.0902 | -5.2559
1386 | 35.6181 | 35.6181 |  | 1387.6497 | 88.7166 | 15.4374 | -0.3819 | -7.1018
1387 | 36.5228 | 36.5228 |  | 1426.1108 | 88.6132 | 22.4047 | -1.8497 | -5.8247
1388 | 38.4719 | 38.4719 |  | 1503.1729 | 88.507 | 31.6494 | -2.3897 | -5.3864
1389 | 41.74 | 41.74 |  | 1619.1103 | 88.8114 | 41.3131 | -0.25997 | -6.9799
1390 | 45.1169 | 45.1169 |  | 1289.2721 | 88.7931 | 40.6053 | -1.0362 | -6.2024
1391 | 47.9079 | 47.9079 |  | 1382.6463 | 88.3811 | 55.0194 | -2.2768 | -5.9873
1392 | 52.1721 | 52.1721 |  | 1505.3584 | 88.3733 | 43.308 | -9.6383 | 1.2626
1393 | 53.5054 | 53.5054 |  | 1525.0466 | 88.9769 | 15.9359 | -0.8866 | -6.1615
1394 | 53.3212 | 53.3212 |  | 1533.9262 | 88.3328 | 22.0161 | -1.2859 | -6.7916
1395 | 54.4273 | 54.4273 |  | 1552.9409 | 88.8172 | 24.3115 | -1.1519 | -6.0198
1396 | 54.954 | 54.954 |  | 1562.9776 | 88.9275 | 12.8807 | -2.1701 | -4.6418
1397 | 53.1985 | 53.1985 |  | 1533.8034 | 88.2266 | 7.6543 | -2.2305 | -6.0925
1398 | 53.0451 | 53.0451 |  | 1516.3439 | 88.7176 | 8.2724 | -3.418 | -3.9494
1399 | 52.0219 | 52.0219 |  | 1488.0806 | 88.5626 | 10.8612 | -2.6373 | -4.7894
1400 | 51.5306 | 51.5306 |  | 1477.2983 | 88.4658 | 5.5604 | -18.4706 | 10.8118
1401 | 49.1178 | 49.1178 |  | 1420.0483 | 88.0779 | 0 | -23.5336 | 15.0493
1402 | 47.6447 | 47.6447 |  | 1374.5198 | 88.2338 | 0 | -21.3119 | 13.0949
1403 | 45.9952 | 45.9952 |  | 1307.2513 | 88.9838 | 0 | -17.8257 | 11.0962
1404 | 42.802 | 42.802 |  | 1221.8022 | 88.8245 | 0 | -14.1494 | 7.0334
1405 | 37.1604 | 37.1604 |  | 1464.305 | 88.227 | 0 | -22.7239 | 14.3248
1406 | 32.5203 | 32.5203 |  | 1271.8827 | 88.4139 | 0 | -11.2828 | 3.6035
1407 | 27.1663 | 27.1663 |  | 1715.2012 | 88.1671 | 0 | -0.68367 | -7.4036
1408 | 25.8404 | 25.8404 |  | 1601.7475 | 88.6963 | 12.9483 | -0.15957 | -6.8795
1409 | 26.3014 | 26.3014 |  | 1662.8203 | 88.2116 | 16.0418 | -0.69859 | -7.4185
1410 | 26.3085 | 26.3085 |  | 1662.8273 | 88.2909 | 11.02 | -0.84849 | -7.2544
1411 | 26.7717 | 26.7717 |  | 1663.2906 | 88.8289 | 13.8754 | -1.5147 | -5.6618
1412 | 26.7263 | 26.7263 |  | 1663.2451 | 88.7227 | 8.5821 | -0.27372 | -6.9937
1413 | 25.6555 | 25.6555 |  | 1601.5625 | 88.721 | 8.7207 | -3.9298 | -3.4792
1414 | 25.7962 | 25.7962 |  | 1601.7032 | 88.7833 | 11.6393 | -2.1689 | -4.9587
1415 | 26.2067 | 26.2067 |  | 1633.7119 | 88.7511 | 25.4274 | -3.6815 | -3.6678
1416 | 30.5127 | 30.5127 |  | 1176.5402 | 88.9648 | 29.4873 | -1.3007 | -5.4235
1417 | 32.0588 | 32.0588 |  | 1253.1992 | 88.5951 | 25.42 | -4.4445 | -3.1873
1418 | 35.8047 | 35.8047 |  | 1387.8364 | 88.8448 | 37.2703 | -6.3724 | -0.73808
1419 | 38.2289 | 38.2289 |  | 1502.9298 | 88.3303 | 31.7464 | -4.7597 | -3.5025
1420 | 40.2376 | 40.2376 |  | 1580.0514 | 88.2525 | 21.873 | -1.6885 | -6.5564
1421 | 40.1392 | 40.1392 |  | 1579.9531 | 88.1923 | 6.7031 | -9.3739 | 0.93242
1422 | 38.85 | 38.85 |  | 1503.551 | 88.8312 | 0 | -11.5289 | 4.509
1423 | 35.3459 | 35.3459 |  | 1369.4185 | 88.8116 | 0 | -23.8891 | 16.8174
1424 | 34.1355 | 34.1355 |  | 1348.6107 | 88.1593 | 7.4085 | -4.0009 | -4.4481
1425 | 33.3584 | 33.3584 |  | 1310.2772 | 88.4503 | 7.435 | -3.4591 | -4.5439
1426 | 34.6833 | 34.6833 |  | 1349.1585 | 88.7977 | 28.0399 | -4.3053 | -3.0481
1427 | 37.1919 | 37.1919 |  | 1464.3364 | 88.3292 | 31.0693 | -4.4938 | -3.8424
1428 | 39.3619 | 39.3619 |  | 1541.6193 | 88.4132 | 29.1859 | -5.0422 | -2.954
1429 | 41.1202 | 41.1202 |  | 1618.4904 | 88.0578 | 21.4673 | -1.8059 | -6.6738
1430 | 41.0987 | 41.0987 |  | 1602.0991 | 88.5267 | 5.1119 | -20.3063 | 12.6554
1431 | 39.2626 | 39.2626 |  | 1541.52 | 88.3087 | 0 | -24.7139 | 16.5191
1432 | 36.9018 | 36.9018 |  | 1448.3489 | 88.1786 | 0 | -11.338 | 3.2575
1433 | 32.6385 | 32.6385 |  | 1272.0009 | 88.5222 | 0 | -22.7029 | 15.26
1434 | 26.8261 | 26.8261 |  | 1699.0176 | 88.0784 | 0 | -21.2612 | 13.0164
1435 | 22.4851 | 22.4851 |  | 1416.5567 | 88.29 | 0 | -0.51494 | -7.2349
1436 | 18.9098 | 18.9098 |  | 1207.0453 | 88.1028 | 0 | -1.8372 | -6.2679
1437 | 18.1614 | 18.1614 |  | 1169.7858 | 87.9821 | 12.7554 | -0.83856 | -7.5585
1438 | 20.1919 | 20.1919 |  | 1293.0399 | 88.0249 | 12.9983 | -0.80808 | -7.528
1439 | 20.6951 | 20.6951 |  | 1293.5431 | 88.5623 | 11.1635 | -1.739 | -5.5908
1440 | 21.9399 | 21.9399 |  | 1355.3997 | 88.8844 | 10.8837 | -2.0252 | -4.815
1441 | 20.7081 | 20.7081 |  | 1293.5561 | 88.7322 | 4.8578 | -8.4105 | 1.1067
1442 | 19.998 | 19.998 |  | 1232.2342 | 89.0867 | 3.1923 | -12.4375 | 5.7135
1443 | 17.1806 | 17.1806 |  | 1108.1932 | 88.3087 | 3.2251 | -8.9379 | 0.57928
1444 | 17.8169 | 17.8169 |  | 1108.8295 | 88.9641 | 9.8473 | -0.57449 | -6.5116
1445 | 17.3737 | 17.3737 |  | 1108.3862 | 88.5398 | 4.4292 | -11.529 | 3.5565
1446 | 16.6896 | 16.6896 |  | 1047.0903 | 88.8758 | 7.9457 | -2.2755 | -5.0653
1447 | 17.3732 | 17.3732 |  | 1088.3299 | 88.922 | 5.1252 | -0.29587 | -7.0158
1448 | 14.6674 | 14.6674 |  | 925.3243 | 88.881 | 0 | -12.66 | 5.226
1449 | 10.7769 | 10.7769 |  | 1390.0398 | 88.3248 | 0 | -11.4041 | 2.881
1450 | 7.3124 | 7.3124 |  | 914.5475 | 88.8109 | 0 | -0.36935 | -7.0893
1451 | 2.0359 | 2.0359 |  | 799.0359 | 88.2309 | 1.4482 | -34.4093 | 25.7612
1452 | 0 | 0 |  | 799.1207 | 88.3258 | 1.533 | -2.9011 | -5.5775
1453 | 0 | 0 |  | 799.5651 | 88.8005 | 1.9774 | -3.1237 | -4.4661
1454 | 0 | 0 |  | 799.5967 | 88.8638 | 2.009 | -3.2611 | -4.2655
1455 | 0 | 0 |  | 799.4237 | 88.7023 | 1.8361 | -5.0731 | -2.7993
1456 | 0 | 0 |  | 799.5133 | 88.8005 | 1.9256 | -4.9836 | -2.7098
1457 | 0 | 0 |  | 799.4311 | 88.8211 | 1.8434 | -5.0658 | -2.792
1458 | 0 | 0 |  | 799.6094 | 89.008 | 2.0217 | -4.8875 | -2.6137
1459 | 0 | 0 |  | 799.0214 | 88.4288 | 1.4338 | -5.4754 | -3.2016
1460 | 0 | 0 |  | 799.5295 | 88.9455 | 1.9418 | -4.9674 | -2.6936
1461 | 0 | 0 |  | 799.0511 | 88.4758 | 1.4634 | -5.4458 | -3.172
1462 | 0 | 0 |  | 799.0451 | 88.4786 | 1.4575 | -5.4517 | -3.1779
1463 | 0 | 0 |  | 799.4233 | 88.8654 | 1.8356 | -5.0736 | -2.7997
1464 | 0 | 0 |  | 799.4731 | 88.9239 | 1.8854 | -5.0238 | -2.75
1465 | 0 | 0 |  | 799.1264 | 88.5859 | 1.5387 | -5.3705 | -3.0966
1466 | 0 | 0 |  | 799.0066 | 88.4747 | 1.4189 | -5.8092 | -2.8976
1467 | 0 | 0 |  | 799.9202 | 89.3971 | 2.3325 | -4.8955 | -1.984
1468 | 0 | 0 |  | 799.2183 | 88.7038 | 1.6306 | -5.5974 | -2.6859
1469 | 0 | 0 |  | 799.8082 | 89.3024 | 2.2205 | -5.0075 | -2.096
1470 | 0 | 0 |  | 799.7892 | 89.2922 | 2.2015 | -5.0265 | -2.115
1471 | 0 | 0 |  | 799.5772 | 89.0889 | 1.9896 | -5.2385 | -2.327
1472 | 0 | 0 |  | 799.8765 | 89.3968 | 2.2888 | -4.9392 | -2.0277
1473 | 0 | 0 |  | 799.2871 | 88.816 | 1.6994 | -5.5287 | -2.6171
1474 | 0 | 0 |  | 799.8106 | 89.3483 | 2.2229 | -5.0051 | -2.0936
1475 | 0 | 0 |  | 799.5779 | 89.1242 | 1.9902 | -5.2379 | -2.3264
1476 | 0 | 0 |  | 799.0542 | 88.6155 | 1.4665 | -5.7615 | -2.85
1477 | 0 | 0 |  | 799.8486 | 89.4415 | 2.2609 | -4.9672 | -2.0557
1478 | 0 | 0 |  | 799.4783 | 89.0841 | 1.8906 | -5.6906 | -2.0727
1479 | 1.2664 | 1.2664 |  | 799.2664 | 88.8525 | 1.6788 | -4.753 | -3.434
1480 | 2.3969 | 2.3969 |  | 799.0735 | 88.638 | 1.4858 | -4.3192 | -4.2537
1481 | 5.6793 | 5.6793 |  | 799.6793 | 89.2295 | 2.0917 | -2.603 | -4.7583
1482 | 6.5248 | 6.5248 |  | 833.2464 | 89.0606 | 6.2113 | -0.47523 | -7.1952
1483 | 7.411 | 7.411 |  | 952.2357 | 88.9658 | 7.6172 | -0.58898 | -7.3089
1484 | 8.2885 | 8.2885 |  | 1071.2162 | 88.8315 | 8.448 | -3.1279 | -5.0151
1485 | 9.7337 | 9.7337 |  | 1190.7645 | 89.2649 | 9.7124 | -0.26634 | -6.9863
1486 | 10.6259 | 10.6259 |  | 1309.7598 | 89.1715 | 11.6373 | -8.8674 | 1.3993
1487 | 13.1606 | 13.1606 |  | 1583.0146 | 89.4039 | 21.092 | -8.7287 | 1.7454
1488 | 17.2101 | 17.2101 |  | 1091.1016 | 88.9898 | 18.6009 | -24.004 | 16.2692
1489 | 19.2373 | 19.2373 |  | 1187.6498 | 89.5041 | 17.2181 | -1.6154 | -5.1839
1490 | 22.8814 | 22.8814 |  | 1416.953 | 89.4153 | 27.823 | -0.11859 | -6.8385
1491 | 25.3249 | 25.3249 |  | 1617.5021 | 88.5548 | 26.4463 | -0.94352 | -7.6635
1492 | 29.2649 | 29.2649 |  | 1137.9224 | 89.199 | 29.7642 | -5.4741 | -1.7555
1493 | 32.1861 | 32.1861 |  | 1271.5484 | 88.7228 | 31.3058 | -7.9793 | -0.36849
1494 | 35.9507 | 35.9507 |  | 1387.9823 | 89.5294 | 34.9194 | -84.4783 | 63.752
1495 | 39.1758 | 39.1758 |  | 1513.1329 | 89.5164 | 43.1774 | -0.070656 | -6.7906
1496 | 42.2651 | 42.2651 |  | 1657.1918 | 88.8168 | 33.2184 | -5.1389 | -3.0507
1497 | 43.9746 | 43.9746 |  | 1696.4578 | 89.466 | 24.649 | -0.95137 | -5.8193
1498 | 45.1731 | 45.1731 |  | 1306.4292 | 88.5498 | 34.289 | -9.2249 | 0.85125
1499 | 47.3783 | 47.3783 |  | 1369.6936 | 88.549 | 32.9309 | -5.2527 | -3.1645
1500 | 49.2579 | 49.2579 |  | 1420.1885 | 88.6389 | 26.819 | -4.2415 | -3.9626
1501 | 50.8554 | 50.8554 |  | 1449.2045 | 89.1755 | 25.3355 | -1.0706 | -5.9385
1502 | 51.2224 | 51.2224 |  | 1476.9901 | 88.4939 | 20.7938 | -1.7036 | -6.5716
1503 | 51.7885 | 51.7885 |  | 1477.5562 | 89.0038 | 12.7482 | -1.8168 | -5.3262
1504 | 51.4818 | 51.4818 |  | 1477.2495 | 88.6275 | 22.3426 | -0.5182 | -7.2381
1505 | 53.1435 | 53.1435 |  | 1511.6817 | 89.0328 | 27.2392 | -0.051697 | -6.7716
1506 | 53.9126 | 53.9126 |  | 1534.5176 | 88.8423 | 26.7134 | -0.0874 | -6.8073
1507 | 54.683 | 54.683 |  | 1562.7066 | 88.6426 | 21.382 | -0.31698 | -7.0369
1508 | 54.584 | 54.584 |  | 1267.6296 | 88.6293 | 19.2104 | -11.1362 | 3.5843
1509 | 55.4699 | 55.4699 |  | 1290.5709 | 88.5608 | 28.2005 | -8.8262 | 1.0461
1510 | 56.39 | 56.39 |  | 1313.5463 | 88.509 | 26.7991 | -8.4715 | 0.5316
1511 | 57.5777 | 57.5777 |  | 1336.7894 | 88.7301 | 26.042 | -0.42228 | -7.1422
1512 | 58.2325 | 58.2325 |  | 1359.4996 | 88.4031 | 33.9351 | -11.2024 | 2.9475
1513 | 61.1109 | 61.1109 |  | 1409.8111 | 89.1142 | 49.3378 | -13.2925 | 6.4932
1514 | 63.4559 | 63.4559 |  | 1474.9998 | 88.4683 | 60.3724 | -2.3595 | -5.4487
1515 | 66.0465 | 66.0465 |  | 1543.7566 | 88.0426 | 45.5405 | -6.068 | -2.559
1516 | 68.0994 | 68.0994 |  | 1571.0256 | 88.9383 | 39.7463 | -10.4789 | 3.6711
1517 | 69.3178 | 69.3178 |  | 1354.516 | 88.2714 | 44.2896 | -47.0734 | 38.9891
1518 | 70.6504 | 70.6504 |  | 1374.2085 | 88.6866 | 32.1631 | -0.34965 | -7.0696
1519 | 71.2758 | 71.2758 |  | 1393.1939 | 88.2922 | 38.6545 | -2.4449 | -5.7235
1520 | 72.9328 | 72.9328 |  | 1413.2109 | 89.0589 | 27.1226 | -2.4071 | -4.4473
1521 | 72.462 | 72.462 |  | 1412.7401 | 88.5243 | 29.3588 | -0.84883 | -6.947
1522 | 73.47 | 73.47 |  | 1432.108 | 88.4892 | 31.7169 | -0.53005 | -7.25
1523 | 73.1992 | 73.1992 |  | 1431.8372 | 88.2816 | 21.8669 | -0.80085 | -7.5208
1524 | 73.9901 | 73.9901 |  | 1432.6282 | 89.0435 | 16.7248 | -0.0098506 | -6.7298
1525 | 72.2301 | 72.2301 |  | 1409.0837 | 88.4411 | 0 | -11.2392 | 3.3527
1526 | 70.1196 | 70.1196 |  | 1373.6777 | 88.1341 | 0 | -14.2156 | 5.7347
1527 | 68.5535 | 68.5535 |  | 1335.3917 | 88.5743 | 0 | -16.835 | 9.2221
1528 | 66.2749 | 66.2749 |  | 1296.3932 | 88.332 | 0 | -6.8694 | -1.3007
1529 | 64.4431 | 64.4431 |  | 1256.555 | 88.5309 | 0 | -17.533 | 9.8394
1530 | 61.1199 | 61.1199 |  | 1199.4383 | 88.1716 | 0 | -14.3872 | 5.9071
1531 | 60.3778 | 60.3778 |  | 1180.3363 | 88.4203 | 7.6421 | -2.0742 | -5.8901
1532 | 59.249 | 59.249 |  | 1382.5715 | 88.3116 | 9.8598 | -2.2485 | -5.9734
1533 | 59.6333 | 59.6333 |  | 1381.7739 | 88.7287 | 19.8654 | -3.5977 | -3.7484
1534 | 59.2832 | 59.2832 |  | 1382.6056 | 88.3272 | 14.3263 | -0.71684 | -7.4368
1535 | 59.2712 | 59.2712 |  | 1382.5937 | 88.3136 | 26.814 | -0.72877 | -7.4487
1536 | 61.5153 | 61.5153 |  | 1428.9485 | 88.5303 | 52.2864 | -11.1126 | 3.4233
1537 | 64.5694 | 64.5694 |  | 1498.1688 | 88.6816 | 58.7121 | -0.43058 | -7.1505
1538 | 67.9611 | 67.9611 |  | 1567.7266 | 89.0292 | 61.873 | -0.038907 | -6.7588
1539 | 70.0477 | 70.0477 |  | 1635.9793 | 88.1583 | 65.0067 | -79.5076 | 62.849
1540 | 73.8416 | 73.8416 |  | 1432.8136 | 88.9557 | 72.1743 | -19.7912 | 12.718
1541 | 77.4208 | 77.4208 |  | 1509.4987 | 88.4929 | 77.4954 | -5.3355 | -2.5429
1542 | 80.522 | 80.522 |  | 1577.1602 | 88.1126 | 82.1342 | -0.99436 | -7.7143
1543 | 83.4929 | 83.4929 |  | 1634.7 | 88.1996 | 65.2067 | -8.1879 | -0.52322
1544 | 85.09 | 85.09 |  | 1664.0477 | 88.2985 | 53.6668 | -7.2944 | -1.2456
1545 | 86.9073 | 86.9073 |  | 1693.358 | 88.41 | 51.6946 | -5.1958 | -2.7044
1546 | 87.767 | 87.767 |  | 1712.4319 | 88.2126 | 53.322 | -5.3282 | -2.8368
1547 | 89.4003 | 89.4003 |  | 1741.798 | 88.2416 | 56.1053 | -6.9841 | -0.93519
1548 | 90.5597 | 90.5597 |  | 1761.3173 | 88.2804 | 52.213 | -4.2513 | -3.3492
1549 | 91.5877 | 91.5877 |  | 1780.7054 | 88.2001 | 45.8586 | -45.5295 | 37.9851
1550 | 91.2523 | 91.2523 |  | 1780.3699 | 87.8859 | 30.7522 | -2.7688 | -5.4466
1551 | 91.3084 | 91.3084 |  | 1780.426 | 88.1022 | 39.9412 | -0.90456 | -7.1986
1552 | 92.1473 | 92.1473 |  | 1789.6694 | 88.5827 | 41.0603 | -2.0638 | -5.2772
1553 | 92.4572 | 92.4572 |  | 1799.9348 | 88.4657 | 60.043 | -5.1191 | -2.6864
1554 | 94.7483 | 94.7483 |  | 1838.0807 | 88.7427 | 69.1119 | -3.756 | -3.3731
1555 | 95.8221 | 95.8221 |  | 1858.3796 | 88.8425 | 52.8268 | -3.9889 | -3.0868
1556 | 96.0693 | 96.0693 |  | 1876.9867 | 88.0041 | 62.1738 | -6.7915 | -1.7899
1557 | 97.8921 | 97.8921 |  | 1897.1696 | 88.7506 | 42.7089 | -2.6239 | -4.3117
1558 | 97.4692 | 97.4692 |  | 1896.7467 | 88.3781 | 61.3108 | -4.7764 | -3.0051
1559 | 98.987 | 98.987 |  | 1933.5814 | 87.9071 | 60.8082 | -4.7476 | -3.8456
1560 | 99.356 | 99.356 |  | 1935.3534 | 88.1755 | 54.7981 | -4.455 | -3.5529
1561 | 101.7651 | 101.7651 |  | 1974.4824 | 88.512 | 91.2074 | -7.7947 | 0.6049
1562 | 103.6743 | 103.6743 |  | 2013.1116 | 88.4721 | 83.1818 | -3.8915 | -3.4799
1563 | 105.6933 | 105.6933 |  | 2051.8506 | 88.5845 | 93.144 | -3.8725 | -3.4608
1564 | 107.0825 | 107.0825 |  | 2089.9597 | 87.9743 | 77.0822 | -5.4638 | -3.0911
1565 | 108.0894 | 108.0894 |  | 2109.3266 | 87.9577 | 78.6579 | -5.1979 | -3.3431
1566 | 110.0957 | 110.0957 |  | 2148.0528 | 87.8744 | 99.0957 | -4.789 | -3.7396
1567 | 112.9465 | 112.9465 |  | 2187.6236 | 88.5243 | 99.4248 | -3.9381 | -2.8888
1568 | 114.241 | 114.241 |  | 2223.4058 | 87.7449 | 89.2008 | -3.6174 | -4.3774
1569 | 115.979 | 115.979 |  | 2245.736 | 88.3906 | 83.2468 | -1.07 | -5.6919
1570 | 117.3445 | 117.3445 |  | 2272.3196 | 88.1563 | 95.0631 | -3.009 | -3.769
1571 | 118.4812 | 118.4812 |  | 2300.9066 | 87.6806 | 92.3742 | -3.3674 | -4.1274
1572 | 119.2956 | 119.2956 |  | 2322.4925 | 87.4544 | 84.639 | -0.7044 | -7.4243
1573 | 120.1164 | 120.1164 |  | 2341.6733 | 87.3344 | 90.9051 | -0.88359 | -7.6035
1574 | 121.5446 | 121.5446 |  | 2361.4614 | 87.7596 | 72.495 | -0.45545 | -7.1754
1575 | 121.9218 | 121.9218 |  | 2361.8386 | 88.1538 | 76.9038 | -0.078211 | -6.7981
1576 | 122.4726 | 122.4726 |  | 2380.7494 | 87.7312 | 81.8633 | -0.52743 | -7.2474
1577 | 122.4767 | 122.4767 |  | 2380.7535 | 87.6444 | 62.3962 | -13.196 | 5.4295
1578 | 122.957 | 122.957 |  | 2381.2338 | 87.8415 | 66.8815 | -12.192 | 5.3862
1579 | 122.3412 | 122.3412 |  | 2380.618 | 87.2443 | 69.5762 | -4.7023 | -3.3352
1580 | 122.1936 | 122.1936 |  | 2380.4704 | 87.1665 | 51.1352 | -2.1284 | -6.2043
1581 | 121.8846 | 121.8846 |  | 2361.8015 | 87.8663 | 49.7453 | -3.3904 | -3.5603
1582 | 121.6502 | 121.6502 |  | 2361.5671 | 87.6407 | 71.956 | -11.8286 | 4.4091
1583 | 120.8971 | 120.8971 |  | 2356.8044 | 87.1684 | 38.149 | -5.3615 | -3.1275
1584 | 119.8009 | 119.8009 |  | 2322.9978 | 88.0021 | 23.8833 | -5.2677 | -1.8503
1585 | 118.5784 | 118.5784 |  | 2303.4153 | 87.7721 | 55.9337 | -12.9009 | 5.3378
1586 | 118.4821 | 118.4821 |  | 2303.319 | 87.6452 | 54.9026 | -12.9972 | 5.2414
1587 | 117.8877 | 117.8877 |  | 2288.1791 | 87.798 | 38.1443 | -0.32008 | -7.04
1588 | 117.0315 | 117.0315 |  | 2269.1199 | 87.9526 | 35.2013 | -0.18476 | -6.9047
1589 | 115.2855 | 115.2855 |  | 2245.0425 | 87.3734 | 30.0673 | -5.1915 | -2.9575
1590 | 114.4165 | 114.4165 |  | 2225.8135 | 87.4021 | 45.517 | -10.354 | 2.467
1591 | 114.5351 | 114.5351 |  | 2225.9321 | 87.7342 | 63.1445 | -13.1376 | 5.4879
1592 | 114.9826 | 114.9826 |  | 2226.3796 | 88.2764 | 42.8604 | -8.5064 | 1.7517
1593 | 113.565 | 113.565 |  | 2206.6021 | 88.0451 | 40.871 | -0.43498 | -7.1549
1594 | 113.2372 | 113.2372 |  | 2206.2742 | 87.8672 | 62.5968 | -13.4355 | 5.19
1595 | 113.6596 | 113.6596 |  | 2206.6966 | 88.328 | 41.3926 | -8.8294 | 1.4287
1596 | 112.3975 | 112.3975 |  | 2187.0746 | 88.2158 | 39.5003 | -1.3058 | -6.6191
1597 | 112.1861 | 112.1861 |  | 2182.4278 | 88.3541 | 47.0188 | -13.1876 | 5.323
1598 | 111.4376 | 111.4376 |  | 2167.7547 | 88.3783 | 32.6293 | -7.5423 | -0.30236
1599 | 110.4897 | 110.4897 |  | 2148.4468 | 88.4355 | 30.8635 | -0.51033 | -7.2303
1600 | 109.3621 | 109.3621 |  | 2128.9592 | 88.2854 | 31.3954 | -7.6179 | -0.37795
1601 | 108.5156 | 108.5156 |  | 2109.7528 | 88.4726 | 26.2911 | -4.9614 | -2.7274
1602 | 107.6014 | 107.6014 |  | 2090.4786 | 88.5385 | 41.8333 | -9.674 | 2.1569
1603 | 107.0605 | 107.0605 |  | 2089.9377 | 88.0312 | 40.9997 | -10.2149 | 1.616
1604 | 106.9415 | 106.9415 |  | 2071.4587 | 88.9641 | 26.0082 | -4.5355 | -2.3015
1605 | 105.9499 | 105.9499 |  | 2057.6587 | 88.6724 | 43.4654 | -10.1229 | 2.6981
1606 | 105.8188 | 105.8188 |  | 2057.662 | 88.5821 | 45.0213 | -10.2614 | 2.5596
1607 | 105.5747 | 105.5747 |  | 2051.732 | 88.5771 | 42.6311 | -2.6872 | -4.8833
1608 | 105.7674 | 105.7674 |  | 2051.9247 | 88.8084 | 48.3839 | -3.8284 | -3.3567
1609 | 105.217 | 105.217 |  | 2051.3742 | 87.9671 | 46.5717 | -13.3983 | 5.1123
1610 | 105.3737 | 105.3737 |  | 2051.5309 | 88.0039 | 47.4786 | -13.2416 | 5.269
1611 | 105.2202 | 105.2202 |  | 2051.3774 | 87.7671 | 45.5705 | -3.8994 | -4.3802
1612 | 105.48 | 105.48 |  | 2054.5486 | 87.8414 | 60.4758 | -2.2482 | -5.8288
1613 | 106.4063 | 106.4063 |  | 2070.9235 | 87.8182 | 55.4393 | -4.7125 | -3.1948
1614 | 106.4414 | 106.4414 |  | 2070.9586 | 87.8025 | 55.6051 | -13.2313 | 5.3942
1615 | 107.9319 | 107.9319 |  | 2090.8091 | 88.2422 | 74.1025 | -10.7342 | 3.8781
1616 | 108.6191 | 108.6191 |  | 2109.8562 | 87.9972 | 70.058 | -1.6986 | -5.7832
1617 | 109.8966 | 109.8966 |  | 2129.4937 | 88.3384 | 72.8288 | -1.4211 | -5.5057
1618 | 110.1027 | 110.1027 |  | 2148.0598 | 87.593 | 73.2383 | -10.7688 | 2.2543
1619 | 111.4611 | 111.4611 |  | 2167.7782 | 88.0422 | 75.0403 | -9.7662 | 1.9684
1620 | 112.425 | 112.425 |  | 2187.1021 | 88.0545 | 75.9124 | -9.8023 | 1.9324
1621 | 113.2993 | 113.2993 |  | 2206.3363 | 87.9311 | 78.1785 | -1.3741 | -6.7472
1622 | 114.5994 | 114.5994 |  | 2227.8992 | 88.0824 | 82.0287 | -8.4887 | 0.76039
1623 | 115.8681 | 115.8681 |  | 2245.6251 | 88.3205 | 67.7181 | -12.3367 | 5.3529
1624 | 115.7339 | 115.7339 |  | 2245.4909 | 88.0547 | 54.4892 | -4.1915 | -3.0606
1625 | 115.2304 | 115.2304 |  | 2244.9874 | 87.2586 | 61.0413 | -4.8885 | -3.3707
1626 | 115.9633 | 115.9633 |  | 2245.7203 | 87.8177 | 46.6201 | -9.8072 | 3.0138
1627 | 114.634 | 114.634 |  | 2226.031 | 87.5046 | 33.9268 | -4.843 | -2.609
1628 | 113.0526 | 113.0526 |  | 2204.7695 | 87.1901 | 23.6123 | -0.87552 | -7.5954
1629 | 111.481 | 111.481 |  | 2167.7981 | 87.636 | 13.7359 | -5.8931 | -1.8648
1630 | 109.6218 | 109.6218 |  | 2129.2189 | 87.8304 | 14.2638 | -80.8011 | 63.4231
1631 | 107.8068 | 107.8068 |  | 2090.684 | 88.0691 | 17.8534 | -0.19316 | -6.9131
1632 | 106.0302 | 106.0302 |  | 2070.5474 | 87.3246 | 34.9427 | -2.5233 | -6.1363
1633 | 105.9832 | 105.9832 |  | 2060.527 | 87.9025 | 35.8743 | -2.0271 | -5.64
1634 | 105.6108 | 105.6108 |  | 2051.768 | 88.1438 | 45.423 | -3.2241 | -4.2742
1635 | 105.7808 | 105.7808 |  | 2051.324 | 88.3485 | 35.6857 | -1.7392 | -5.3521
1636 | 104.0393 | 104.0393 |  | 2031.8365 | 87.6095 | 33.4538 | -2.5142 | -6.1272
1637 | 104.1833 | 104.1833 |  | 2031.9805 | 87.9188 | 47.9477 | -2.7424 | -5.611
1638 | 104.4982 | 104.4982 |  | 2032.2954 | 88.2146 | 48.6215 | -2.4275 | -5.2961
1639 | 104.1121 | 104.1121 |  | 2031.9093 | 87.8093 | 32.4279 | -0.88792 | -7.6079
1640 | 103.1841 | 103.1841 |  | 2012.6214 | 88.0528 | 35.2208 | -0.81589 | -7.5358
1641 | 103.8465 | 103.8465 |  | 2013.2838 | 88.9468 | 37.1549 | -0.87508 | -6.1519
1642 | 102.0332 | 102.0332 |  | 1993.1105 | 88.1677 | 27.2907 | -7.9468 | -0.70685
1643 | 102.2157 | 102.2157 |  | 1993.293 | 88.3588 | 60.7966 | -11.8497 | 3.5611
1644 | 103.6935 | 103.6935 |  | 2012.9156 | 88.6632 | 54.1974 | -12.4028 | 5.0933
1645 | 103.7508 | 103.7508 |  | 2013.1881 | 88.7067 | 53.2054 | -4.1746 | -3.0437
1646 | 104.0072 | 104.0072 |  | 2031.8045 | 87.9732 | 65.5951 | -3.4076 | -5.298
1647 | 105.6875 | 105.6875 |  | 2051.8447 | 88.679 | 80.8591 | -11.1494 | 3.8044
1648 | 107.862 | 107.862 |  | 2090.3559 | 88.7524 | 80.6429 | -10.954 | 3.9998
1649 | 108.355 | 108.355 |  | 2109.5921 | 88.127 | 81.1439 | -2.2145 | -5.7955
1650 | 110.5909 | 110.5909 |  | 2148.5481 | 88.3207 | 88.5612 | -1.7707 | -5.7673
1651 | 111.2343 | 111.2343 |  | 2167.5514 | 87.9515 | 70.6628 | -10.6372 | 2.3859
1652 | 112.0893 | 112.0893 |  | 2186.7664 | 87.8466 | 77.2705 | -10.138 | 1.5967
1653 | 113.4248 | 113.4248 |  | 2206.4618 | 88.1113 | 76.0498 | -9.8025 | 1.9322
1654 | 114.7569 | 114.7569 |  | 2226.1539 | 88.4395 | 83.4063 | -0.2431 | -6.963
1655 | 115.4423 | 115.4423 |  | 2245.1993 | 88.1627 | 63.8016 | -13.2304 | 5.3951
1656 | 115.8201 | 115.8201 |  | 2245.5771 | 88.3501 | 74.2217 | -10.0514 | 2.9717
1657 | 116.8134 | 116.8134 |  | 2272.7969 | 87.7727 | 84.9853 | -0.61511 | -7.335
1658 | 117.5097 | 117.5097 |  | 2283.9866 | 87.701 | 76.6547 | -1.1637 | -6.5368
1659 | 118.7299 | 118.7299 |  | 2303.5668 | 87.7104 | 75.9357 | -9.4974 | 2.2372
1660 | 118.7133 | 118.7133 |  | 2311.047 | 87.3363 | 84.309 | -7.5858 | -0.52423
1661 | 120.6107 | 120.6107 |  | 2342.1675 | 87.7797 | 98.5884 | -10.3048 | 2.8063
1662 | 121.2837 | 121.2837 |  | 2361.2005 | 87.291 | 88.0685 | -7.6071 | -0.54545
1663 | 122.7579 | 122.7579 |  | 2379.3516 | 87.9946 | 74.9428 | -11.6292 | 4.6085
1664 | 122.8512 | 122.8512 |  | 2381.128 | 88.0227 | 80.8832 | -0.24446 | -6.7731
1665 | 123.2489 | 123.2489 |  | 2399.8857 | 87.3353 | 78.6215 | -2.9857 | -5.2364
1666 | 123.4121 | 123.4121 |  | 2400.0488 | 87.4422 | 78.7695 | -11.0513 | 3.1555
1667 | 124.0111 | 124.0111 |  | 2419.0079 | 87.0304 | 84.1436 | -8.5388 | -0.15891
1668 | 124.892 | 124.892 |  | 2419.8888 | 87.9613 | 67.8689 | -12.2571 | 5.3212
1669 | 124.6493 | 124.6493 |  | 2426.5042 | 87.3851 | 86.7064 | -7.615 | -0.55337
1670 | 125.0158 | 125.0158 |  | 2438.3725 | 87.1674 | 73.9691 | -3.9092 | -4.7792
1671 | 125.728 | 125.728 |  | 2439.0847 | 87.9062 | 80.648 | -2.1816 | -5.0824
1672 | 126.3793 | 126.3793 |  | 2451.5068 | 87.8381 | 72.2103 | -12.8592 | 5.6156
1673 | 125.7916 | 125.7916 |  | 2439.1484 | 87.8989 | 57.2739 | -12.6876 | 5.551
1674 | 125.8717 | 125.8717 |  | 2439.2284 | 87.9423 | 76.7256 | -2.4091 | -4.5675
1675 | 125.4855 | 125.4855 |  | 2441.6236 | 87.4767 | 69.1445 | -4.6881 | -3.3638
1676 | 125.2123 | 125.2123 |  | 2438.569 | 87.3678 | 67.0328 | -4.3829 | -3.9124
1677 | 125.4313 | 125.4313 |  | 2438.788 | 87.5725 | 70.8956 | -13.1661 | 5.3087
1678 | 125.461 | 125.461 |  | 2438.8177 | 87.6037 | 70.4157 | -13.1364 | 5.3384
1679 | 125.4575 | 125.4575 |  | 2438.8142 | 87.6017 | 68.7824 | -3.6227 | -4.1822
1680 | 125.0774 | 125.0774 |  | 2438.4341 | 87.2481 | 74.0781 | -2.9057 | -5.6594
1681 | 125.9646 | 125.9646 |  | 2439.3213 | 88.1618 | 54.0965 | -14.321 | 7.5302
1682 | 124.1336 | 124.1336 |  | 2419.1303 | 87.2942 | 58.876 | -4.9853 | -3.4675
1683 | 125.1128 | 125.1128 |  | 2425.847 | 87.9242 | 74.5584 | -2.1828 | -4.9366
1684 | 124.6788 | 124.6788 |  | 2419.6756 | 87.8294 | 57.7058 | -4.44 | -2.9223
1685 | 124.3432 | 124.3432 |  | 2419.34 | 87.4571 | 86.1408 | -7.5476 | -0.48594
1686 | 125.6235 | 125.6235 |  | 2438.9802 | 87.7798 | 85.0479 | -7.9264 | 0.45351
1687 | 125.4324 | 125.4324 |  | 2438.7891 | 87.5776 | 67.3606 | -12.7167 | 4.8615
1688 | 125.0382 | 125.0382 |  | 2438.3949 | 87.1691 | 66.4929 | -4.557 | -4.0865
1689 | 125.8905 | 125.8905 |  | 2439.2472 | 88.0585 | 85.5853 | -0.10954 | -6.8295
1690 | 126.9821 | 126.9821 |  | 2458.6988 | 88.1925 | 87.8056 | -6.9086 | 0.15297
1691 | 126.7479 | 126.7479 |  | 2458.4646 | 87.9451 | 67.746 | -12.4012 | 5.1771
1692 | 126.0006 | 126.0006 |  | 2457.7173 | 87.2568 | 72.2497 | -12.4782 | 3.7595
1693 | 126.2233 | 126.2233 |  | 2457.94 | 87.4973 | 70.8885 | -4.8202 | -3.4531
1694 | 126.5605 | 126.5605 |  | 2458.2772 | 87.8941 | 71.2276 | -4.483 | -3.1159
1695 | 126.7356 | 126.7356 |  | 2458.4523 | 88.1088 | 72.9791 | -11.7432 | 4.4945
1696 | 126.2877 | 126.2877 |  | 2458.0044 | 87.6569 | 67.0085 | -4.3075 | -3.837
1697 | 126.8933 | 126.8933 |  | 2458.61 | 88.152 | 87.389 | -0.10674 | -6.8267
1698 | 127.8124 | 127.8124 |  | 2477.889 | 88.0579 | 89.0925 | -7.0784 | -0.016802
1699 | 127.7237 | 127.7237 |  | 2477.8003 | 88.0492 | 69.2059 | -16.0758 | 8.8033
1700 | 127.2905 | 127.2905 |  | 2477.3672 | 87.7684 | 73.9652 | -12.1883 | 4.0494
1701 | 127.8236 | 127.8236 |  | 2477.9003 | 88.3925 | 72.9173 | -9.3253 | 2.2526
1702 | 127.4968 | 127.4968 |  | 2477.5735 | 88.1451 | 72.9057 | -0.50322 | -7.2231
1703 | 126.9851 | 126.9851 |  | 2473.3661 | 87.9028 | 56.7457 | -7.0643 | -1.2827
1704 | 126.4945 | 126.4945 |  | 2458.2112 | 88.1276 | 59.9078 | -4.6244 | -3.1066
1705 | 126.7401 | 126.7401 |  | 2458.4568 | 88.3205 | 74.692 | -3.1848 | -4.0548
1706 | 126.1464 | 126.1464 |  | 2457.8631 | 87.7246 | 70.5216 | -13.4509 | 5.0239
1707 | 126.695 | 126.695 |  | 2458.4117 | 88.2668 | 72.0264 | -12.9024 | 5.5724
1708 | 126.206 | 126.206 |  | 2457.9227 | 87.7526 | 71.2876 | -3.8956 | -4.4123
1709 | 126.4779 | 126.4779 |  | 2458.1946 | 87.9994 | 70.2709 | -3.6237 | -4.1404
1710 | 126.5746 | 126.5746 |  | 2455.2455 | 88.2692 | 63.2674 | -4.3784 | -2.8606
1711 | 126.113 | 126.113 |  | 2451.5162 | 87.9975 | 79.6863 | -11.3777 | 3.5716
1712 | 126.5829 | 126.5829 |  | 2458.2996 | 88.0547 | 58.1591 | -13.0898 | 5.5356
1713 | 125.8642 | 125.8642 |  | 2439.221 | 88.2833 | 68.6525 | -6.4395 | -0.55191
1714 | 126.8164 | 126.8164 |  | 2458.5331 | 88.2101 | 93.0656 | -1.6322 | -5.4548
1715 | 126.3704 | 126.3704 |  | 2458.0871 | 87.7477 | 62.3882 | -3.8066 | -4.1725
1716 | 126.7866 | 126.7866 |  | 2458.5033 | 88.1253 | 86.2113 | -0.21335 | -6.9333
1717 | 127.7474 | 127.7474 |  | 2477.8241 | 88.0529 | 98.3357 | -7.1433 | -0.081732
1718 | 127.904 | 127.904 |  | 2489.4781 | 87.7277 | 81.1277 | -11.5568 | 3.3925
1719 | 128.5435 | 128.5435 |  | 2496.9802 | 87.9892 | 94.9683 | -7.3472 | -0.28563
1720 | 129.2338 | 129.2338 |  | 2516.0304 | 87.754 | 90.1271 | -7.657 | -0.59537
1721 | 129.6124 | 129.6124 |  | 2516.409 | 88.1105 | 73.3963 | -19.0323 | 11.5371
1722 | 129.4262 | 129.4262 |  | 2516.2228 | 87.9373 | 72.6015 | -10.6646 | 2.797
1723 | 129.3176 | 129.3176 |  | 2516.1142 | 87.8931 | 90.9142 | -0.68237 | -7.4023
1724 | 130.4671 | 130.4671 |  | 2535.6237 | 88.0102 | 94.3687 | -0.53288 | -7.2528
1725 | 130.0601 | 130.0601 |  | 2535.2167 | 87.3484 | 68.55 | -6.2731 | -2.3267
1726 | 129.7347 | 129.7347 |  | 2524.0887 | 87.4617 | 47.3095 | -5.6489 | -2.4248
1727 | 128.0523 | 128.0523 |  | 2496.4889 | 87.2131 | 48.2997 | -5.9197 | -2.6956
1728 | 127.0664 | 127.0664 |  | 2477.1431 | 87.3481 | 26.4304 | -4.0431 | -4.544
1729 | 125.0723 | 125.0723 |  | 2427.8729 | 87.9747 | 22.5855 | -3.5518 | -3.8737
1730 | 123.7039 | 123.7039 |  | 2398.987 | 88.1083 | 18.6377 | -2.1549 | -5.0098
1731 | 120.854 | 120.854 |  | 2342.4108 | 88.2054 | 19.0539 | -34.4375 | 27.4255
1732 | 118.8294 | 118.8294 |  | 2311.6831 | 87.7648 | 11.7174 | -17.3407 | 9.4064
1733 | 115.2957 | 115.2957 |  | 2245.0527 | 87.6772 | 0 | -66.8086 | 58.6801
1734 | 113.2875 | 113.2875 |  | 2206.3246 | 87.5206 | 18.0732 | -3.3992 | -4.7457
1735 | 111.0997 | 111.0997 |  | 2167.4168 | 87.3503 | 15.3339 | -0.90026 | -7.6202
1736 | 109.2936 | 109.2936 |  | 2128.1198 | 87.6045 | 0 | -19.3642 | 11.3155
1737 | 106.9818 | 106.9818 |  | 2071.499 | 88.2712 | 0 | -18.7181 | 11.9617
1738 | 104.4029 | 104.4029 |  | 2032.2002 | 87.7129 | 13.0057 | -0.59709 | -7.317
1739 | 102.3834 | 102.3834 |  | 1993.4608 | 87.7865 | 7.8355 | -5.6882 | -2.2649
1740 | 100.7436 | 100.7436 |  | 1954.7447 | 88.326 | 9.1626 | -0.23694 | -6.9569
1741 | 98.9387 | 98.9387 |  | 1916.5761 | 88.583 | 0 | -0.061283 | -6.7812
1742 | 96.1733 | 96.1733 |  | 1877.0908 | 87.8684 | 14.4637 | -0.82671 | -7.5466
1743 | 95.0161 | 95.0161 |  | 1857.5086 | 87.7971 | 12.9252 | -0.98041 | -7.7003
1744 | 93.1231 | 93.1231 |  | 1818.9853 | 88.0161 | 9.2977 | -0.87821 | -7.5981
1745 | 92.0662 | 92.0662 |  | 1799.5438 | 88.0885 | 20.7698 | -0.93381 | -7.6537
1746 | 91.2013 | 91.2013 |  | 1780.6058 | 88.32 | 17.3238 | -0.81433 | -7.5343
1747 | 90.8895 | 90.8895 |  | 1761.6471 | 88.9927 | 14.4452 | -1.5352 | -5.4058
1748 | 89.0125 | 89.0125 |  | 1741.4101 | 88.0157 | 27.368 | -3.3274 | -5.3676
1749 | 89.8192 | 89.8192 |  | 1742.2169 | 88.8561 | 24.3046 | -2.5207 | -4.5608
1750 | 88.1236 | 88.1236 |  | 1722.1613 | 88.0722 | 23.8932 | -0.87637 | -7.5963
1751 | 88.2235 | 88.2235 |  | 1722.2612 | 88.2353 | 23.8112 | -0.77653 | -7.4965
1752 | 87.6701 | 87.6701 |  | 1703.3478 | 88.7452 | 23.3546 | -0.32992 | -7.0499
1753 | 87.605 | 87.605 |  | 1703.2827 | 88.6358 | 24.5504 | -0.39501 | -7.1149
1754 | 86.0901 | 86.0901 |  | 1683.4078 | 88.213 | 19.4577 | -23.5649 | 15.0251
1755 | 86.5566 | 86.5566 |  | 1683.8744 | 88.6266 | 37.0187 | -1.1649 | -6.4417
1756 | 86.1104 | 86.1104 |  | 1683.4281 | 88.1504 | 18.9739 | -1.6583 | -6.8408
1757 | 85.0543 | 85.0543 |  | 1664.012 | 88.0413 | 21.868 | -1.6673 | -6.9441
1758 | 85.3005 | 85.3005 |  | 1664.2583 | 88.3882 | 25.4714 | -9.9749 | 1.856
1759 | 84.6071 | 84.6071 |  | 1645.2049 | 88.6591 | 11.2363 | -4.894 | -2.6118
1760 | 83.7952 | 83.7952 |  | 1627.6153 | 88.7137 | 25.1875 | -9.5664 | 2.2645
1761 | 83.588 | 83.588 |  | 1625.8258 | 88.6933 | 19.4636 | -8.7146 | 1.1707
1762 | 82.9014 | 82.9014 |  | 1606.7793 | 88.9423 | 21.3589 | -10.9339 | 4.0168
1763 | 82.5746 | 82.5746 |  | 1606.4524 | 88.5426 | 21.9104 | -1.147 | -6.4238
1764 | 81.6056 | 81.6056 |  | 1587.1234 | 88.6535 | 14.7018 | -5.4524 | -2.0564
1765 | 80.6412 | 80.6412 |  | 1578.9312 | 88.0155 | 22.1928 | -10.2405 | 1.5904
1766 | 80.864 | 80.864 |  | 1568.0219 | 88.9331 | 14.7646 | -5.194 | -1.7979
1767 | 79.5233 | 79.5233 |  | 1548.3212 | 88.525 | 11.2061 | -4.9778 | -2.6956
1768 | 78.1163 | 78.1163 |  | 1521.6962 | 88.5503 | 0 | -24.8299 | 17.0897
1769 | 75.0655 | 75.0655 |  | 1470.4236 | 87.9179 | 0 | -5.7621 | -2.8267
1770 | 71.1672 | 71.1672 |  | 1395.4969 | 87.8935 | 0 | -53.8696 | 45.2214
1771 | 69.988 | 69.988 |  | 1366.8785 | 88.2602 | 0 | -22.9911 | 14.9734
1772 | 66.6672 | 66.6672 |  | 1296.7854 | 88.6125 | 0 | -17.7619 | 10.3763
1773 | 63.5202 | 63.5202 |  | 1241.2502 | 88.363 | 0 | -16.7676 | 8.7948
1774 | 60.2064 | 60.2064 |  | 1180.1648 | 88.2298 | 0 | -7.792 | -0.51515
1775 | 57.6562 | 57.6562 |  | 1336.868 | 88.7114 | 0 | -18.364 | 10.9565
1776 | 54.3659 | 54.3659 |  | 1270.9815 | 88.2522 | 0 | -7.55 | -0.76194
1777 | 51.3801 | 51.3801 |  | 1201.9507 | 88.2688 | 0 | -29.2169 | 20.9225
1778 | 50.1597 | 50.1597 |  | 1439.6392 | 88.5299 | 3.1802 | -9.1788 | 1.4252
1779 | 47.5491 | 47.5491 |  | 1368.6161 | 88.3827 | 0 | -7.3512 | -0.63328
1780 | 43.0753 | 43.0753 |  | 1227.1831 | 88.9503 | 0 | -2.0486 | -4.8933
1781 | 39.713 | 39.713 |  | 1146.9068 | 88.3941 | 0 | -0.66828 | -7.3878
1782 | 36.2141 | 36.2141 |  | 1433.1879 | 88.068 | 0 | -0.98251 | -7.7024
1783 | 33.7647 | 33.7647 |  | 1310.6835 | 88.7511 | 0 | -0.2353 | -6.9552
1784 | 29.794 | 29.794 |  | 1183.0177 | 88.108 | 0 | -6.0895 | -2.4552
1785 | 27.8212 | 27.8212 |  | 1087.1538 | 88.6498 | 0 | -2.0882 | -5.4022
1786 | 25.275 | 25.275 |  | 1614.3225 | 88.1079 | 4.9979 | -10.2487 | 1.6453
1787 | 24.9989 | 24.9989 |  | 1540.2941 | 88.976 | 0 | -8.4985 | 1.7763
1788 | 21.7927 | 21.7927 |  | 1399.0688 | 88.0125 | 0 | -6.337 | -2.2434
1789 | 20.2558 | 20.2558 |  | 1293.1038 | 88.1779 | 0 | -1.0801 | -7.1283
1790 | 17.2066 | 17.2066 |  | 1108.2192 | 88.1627 | 1.0905 | -32.059 | 23.7522
1791 | 16.1996 | 16.1996 |  | 1030.6188 | 88.4604 | 2.6997 | -9.926 | 2.1327
1792 | 13.9089 | 13.9089 |  | 1667.3521 | 88.9399 | 0 | -1.5296 | -5.3725
1793 | 9.5287 | 9.5287 |  | 1219.1193 | 88.3604 | 1.9152 | -0.71315 | -7.4331
1794 | 5.931 | 5.931 |  | 803.1701 | 88.2736 | 1.593 | -0.81932 | -7.5393
1795 | 1.0269 | 1.0269 |  | 799.7705 | 88.8782 | 2.1828 | -79.1369 | 63.5718
1796 | 0 | 0 |  | 799.0821 | 88.2113 | 1.4945 | -3.6067 | -4.949
1797 | 0 | 0 |  | 799.3985 | 88.5363 | 1.8108 | -3.2903 | -4.6326
1798 | 0 | 0 |  | 799.2273 | 88.393 | 1.6396 | -3.4615 | -4.8038
1799 | 0 | 0 |  | 799.0661 | 88.2404 | 1.4784 | -3.6227 | -4.9651
1800 | 0 | 0 |  | 799.6463 | 88.8293 | 2.0586 | -3.0425 | -4.3848

## meta.WLTP-L.test_a.10Hz.ts
Time [sec] | Dyno Velocity [km/h]
times | velocities
0 | 0
0.1 | 0
0.2 | 0
0.3 | 0
0.4 | 0
0.5 | 0
0.6 | 0
0.7 | 0
0.8 | 0
0.9 | 0
1 | 0
1.1 | 0
1.2 | 0
1.3 | 0
1.4 | 0
1.5 | 0
1.6 | 0
1.7 | 0
1.8 | 0
1.9 | 0
2 | 0
2.1 | 0
2.2 | 0
2.3 | 0
2.4 | 0
2.5 | 0
2.6 | 0
2.7 | 0
2.8 | 0
2.9 | 0
3 | 0
3.1 | 0
3.2 | 0
3.3 | 0
3.4 | 0
3.5 | 0
3.6 | 0
3.7 | 0
3.8 | 0
3.9 | 0
4 | 0
4.1 | 0
4.2 | 0
4.3 | 0
4.4 | 0
4.5 | 0
4.6 | 0
4.7 | 0
4.8 | 0
4.9 | 0
5 | 0
5.1 | 0
5.2 | 0
5.3 | 0
5.4 | 0
5.5 | 0
5.6 | 0
5.7 | 0
5.8 | 0
5.9 | 0
6 | 0
6.1 | 0
6.2 | 0
6.3 | 0
6.4 | 0
6.5 | 0
6.6 | 0
6.7 | 0
6.8 | 0
6.9 | 0
7 | 0
7.1 | 0
7.2 | 0
7.3 | 0
7.4 | 0
7.5 | 0
7.6 | 0
7.7 | 0
7.8 | 0
7.9 | 0
8 | 0
8.1 | 0
8.2 | 0
8.3 | 0
8.4 | 0
8.5 | 0
8.6 | 0
8.7 | 0
8.8 | 0
8.9 | 0
9 | 0
9.1 | 0
9.2 | 0
9.3 | 0
9.4 | 0
9.5 | 0
9.6 | 0
9.7 | 0
9.8 | 0
9.9 | 0
10 | 0
10.1 | 0
10.2 | 0
10.3 | 0
10.4 | 0
10.5 | 0
10.6 | 0
10.7 | 0
10.8 | 0
10.9 | 0
11 | 0
11.1 | 0
11.2 | 0
11.3 | 0
11.4 | 0
11.5 | 0
11.6 | 0
11.7 | 0
11.8 | 0
11.9 | 0
12 | 0
12.1 | 0.13114
12.2 | 0.26227
12.3 | 0.39341
12.4 | 0.52454
12.5 | 0.65568
12.6 | 0.78681
12.7 | 0.91795
12.8 | 1.0491
12.9 | 1.1802
13 | 1.3114
13.1 | 1.5741
13.2 | 1.8368
13.3 | 2.0995
13.4 | 2.3623
13.5 | 2.625
13.6 | 2.8877
13.7 | 3.1505
13.8 | 3.4132
13.9 | 3.6759
14 | 3.9387
14.1 | 4.2952
14.2 | 4.6518
14.3 | 5.0084
14.4 | 5.365
14.5 | 5.7216
14.6 | 6.0782
14.7 | 6.4348
14.8 | 6.7914
14.9 | 7.148
15 | 7.5046
15.1 | 7.9524
15.2 | 8.4002
15.3 | 8.848
15.4 | 9.2959
15.5 | 9.7437
15.6 | 10.1915
15.7 | 10.6393
15.8 | 11.0872
15.9 | 11.535
16 | 11.9828
16.1 | 12.3845
16.2 | 12.7862
16.3 | 13.188
16.4 | 13.5897
16.5 | 13.9914
16.6 | 14.3931
16.7 | 14.7948
16.8 | 15.1966
16.9 | 15.5983
17 | 16
17.1 | 16.2978
17.2 | 16.5956
17.3 | 16.8934
17.4 | 17.1912
17.5 | 17.489
17.6 | 17.7868
17.7 | 18.0846
17.8 | 18.3824
17.9 | 18.6802
18 | 18.978
18.1 | 19.4774
18.2 | 19.9768
18.3 | 20.4762
18.4 | 20.9756
18.5 | 21.475
18.6 | 21.9744
18.7 | 22.4737
18.8 | 22.9731
18.9 | 23.4725
19 | 23.9719
19.1 | 24.2747
19.2 | 24.5775
19.3 | 24.8803
19.4 | 25.1831
19.5 | 25.4859
19.6 | 25.7888
19.7 | 26.0916
19.8 | 26.3944
19.9 | 26.6972
20 | 27
20.1 | 27.1
20.2 | 27.2
20.3 | 27.3
20.4 | 27.4
20.5 | 27.5
20.6 | 27.6
20.7 | 27.7
20.8 | 27.8
20.9 | 27.9
21 | 28
21.1 | 28
21.2 | 28
21.3 | 28
21.4 | 28
21.5 | 28
21.6 | 28
21.7 | 28
21.8 | 28
21.9 | 28
22 | 28
22.1 | 28
22.2 | 28
22.3 | 28
22.4 | 28
22.5 | 28
22.6 | 28
22.7 | 28
22.8 | 28
22.9 | 28
23 | 28
23.1 | 28.1
23.2 | 28.2
23.3 | 28.3
23.4 | 28.4
23.5 | 28.5
23.6 | 28.6
23.7 | 28.7
23.8 | 28.8
23.9 | 28.9
24 | 29
24.1 | 29.1949
24.2 | 29.3898
24.3 | 29.5847
24.4 | 29.7797
24.5 | 29.9746
24.6 | 30.1695
24.7 | 30.3644
24.8 | 30.5593
24.9 | 30.7542
25 | 30.9491
25.1 | 30.9593
25.2 | 30.9695
25.3 | 30.9797
25.4 | 30.9899
25.5 | 31.0001
25.6 | 31.0103
25.7 | 31.0205
25.8 | 31.0307
25.9 | 31.0408
26 | 31.051
26.1 | 31.2459
26.2 | 31.4408
26.3 | 31.6357
26.4 | 31.8306
26.5 | 32.0255
26.6 | 32.2204
26.7 | 32.4153
26.8 | 32.6102
26.9 | 32.8051
27 | 33
27.1 | 33.3
27.2 | 33.6
27.3 | 33.9
27.4 | 34.2
27.5 | 34.5
27.6 | 34.8
27.7 | 35.1
27.8 | 35.4
27.9 | 35.7
28 | 36
28.1 | 36.2945
28.2 | 36.5891
28.3 | 36.8836
28.4 | 37.1782
28.5 | 37.4727
28.6 | 37.7673
28.7 | 38.0618
28.8 | 38.3564
28.9 | 38.6509
29 | 38.9455
29.1 | 39.1509
29.2 | 39.3564
29.3 | 39.5618
29.4 | 39.7673
29.5 | 39.9727
29.6 | 40.1782
29.7 | 40.3836
29.8 | 40.5891
29.9 | 40.7945
30 | 41
30.1 | 41.1936
30.2 | 41.3871
30.3 | 41.5807
30.4 | 41.7743
30.5 | 41.9678
30.6 | 42.1614
30.7 | 42.3549
30.8 | 42.5485
30.9 | 42.7421
31 | 42.9356
31.1 | 42.9421
31.2 | 42.9485
31.3 | 42.9549
31.4 | 42.9614
31.5 | 42.9678
31.6 | 42.9743
31.7 | 42.9807
31.8 | 42.9871
31.9 | 42.9936
32 | 43
32.1 | 43
32.2 | 43
32.3 | 43
32.4 | 43
32.5 | 43
32.6 | 43
32.7 | 43
32.8 | 43
32.9 | 43
33 | 43
33.1 | 43.1
33.2 | 43.2
33.3 | 43.3
33.4 | 43.4
33.5 | 43.5
33.6 | 43.6
33.7 | 43.7
33.8 | 43.8
33.9 | 43.9
34 | 44
34.1 | 44.1
34.2 | 44.2
34.3 | 44.3
34.4 | 44.4
34.5 | 44.5
34.6 | 44.6
34.7 | 44.7
34.8 | 44.8
34.9 | 44.9
35 | 45
35.1 | 44.9
35.2 | 44.8
35.3 | 44.7
35.4 | 44.6
35.5 | 44.5
35.6 | 44.4
35.7 | 44.3
35.8 | 44.2
35.9 | 44.1
36 | 44
36.1 | 43.9
36.2 | 43.8
36.3 | 43.7
36.4 | 43.6
36.5 | 43.5
36.6 | 43.4
36.7 | 43.3
36.8 | 43.2
36.9 | 43.1
37 | 43
37.1 | 42.9243
37.2 | 42.8486
37.3 | 42.7729
37.4 | 42.6973
37.5 | 42.6216
37.6 | 42.5459
37.7 | 42.4702
37.8 | 42.3945
37.9 | 42.3188
38 | 42.2431
38.1 | 41.9188
38.2 | 41.5945
38.3 | 41.2702
38.4 | 40.9459
38.5 | 40.6216
38.6 | 40.2973
38.7 | 39.9729
38.8 | 39.6486
38.9 | 39.3243
39 | 39
39.1 | 38.7
39.2 | 38.4
39.3 | 38.1
39.4 | 37.8
39.5 | 37.5
39.6 | 37.2
39.7 | 36.9
39.8 | 36.6
39.9 | 36.3
40 | 36
40.1 | 35.7
40.2 | 35.4
40.3 | 35.1
40.4 | 34.8
40.5 | 34.5
40.6 | 34.2
40.7 | 33.9
40.8 | 33.6
40.9 | 33.3
41 | 33
41.1 | 32.6293
41.2 | 32.2586
41.3 | 31.8879
41.4 | 31.5173
41.5 | 31.1466
41.6 | 30.7759
41.7 | 30.4052
41.8 | 30.0345
41.9 | 29.6638
42 | 29.2931
42.1 | 28.9638
42.2 | 28.6345
42.3 | 28.3052
42.4 | 27.9759
42.5 | 27.6466
42.6 | 27.3173
42.7 | 26.9879
42.8 | 26.6586
42.9 | 26.3293
43 | 26
43.1 | 25.7
43.2 | 25.4
43.3 | 25.1
43.4 | 24.8
43.5 | 24.5
43.6 | 24.2
43.7 | 23.9
43.8 | 23.6
43.9 | 23.3
44 | 23
44.1 | 22.9
44.2 | 22.8
44.3 | 22.7
44.4 | 22.6
44.5 | 22.5
44.6 | 22.4
44.7 | 22.3
44.8 | 22.2
44.9 | 22.1
45 | 22
45.1 | 21.8
45.2 | 21.6
45.3 | 21.4
45.4 | 21.2
45.5 | 21
45.6 | 20.8
45.7 | 20.6
45.8 | 20.4
45.9 | 20.2
46 | 20
46.1 | 19.9
46.2 | 19.8
46.3 | 19.7
46.4 | 19.6
46.5 | 19.5
46.6 | 19.4
46.7 | 19.3
46.8 | 19.2
46.9 | 19.1
47 | 19
47.1 | 18.9115
47.2 | 18.823
47.3 | 18.7345
47.4 | 18.6459
47.5 | 18.5574
47.6 | 18.4689
47.7 | 18.3804
47.8 | 18.2919
47.9 | 18.2034
48 | 18.1148
48.1 | 18.1034
48.2 | 18.0919
48.3 | 18.0804
48.4 | 18.0689
48.5 | 18.0574
48.6 | 18.0459
48.7 | 18.0345
48.8 | 18.023
48.9 | 18.0115
49 | 18
49.1 | 17.9
49.2 | 17.8
49.3 | 17.7
49.4 | 17.6
49.5 | 17.5
49.6 | 17.4
49.7 | 17.3
49.8 | 17.2
49.9 | 17.1
50 | 17
50.1 | 17
50.2 | 17
50.3 | 17
50.4 | 17
50.5 | 17
50.6 | 17
50.7 | 17
50.8 | 17
50.9 | 17
51 | 17
51.1 | 16.9
51.2 | 16.8
51.3 | 16.7
51.4 | 16.6
51.5 | 16.5
51.6 | 16.4
51.7 | 16.3
51.8 | 16.2
51.9 | 16.1
52 | 16
52.1 | 15.8138
52.2 | 15.6277
52.3 | 15.4415
52.4 | 15.2554
52.5 | 15.0692
52.6 | 14.883
52.7 | 14.6969
52.8 | 14.5107
52.9 | 14.3246
53 | 14.1384
53.1 | 13.9383
53.2 | 13.7383
53.3 | 13.5382
53.4 | 13.3381
53.5 | 13.1381
53.6 | 12.938
53.7 | 12.7379
53.8 | 12.5378
53.9 | 12.3378
54 | 12.1377
54.1 | 12.1239
54.2 | 12.1102
54.3 | 12.0964
54.4 | 12.0826
54.5 | 12.0689
54.6 | 12.0551
54.7 | 12.0413
54.8 | 12.0275
54.9 | 12.0138
55 | 12
55.1 | 12
55.2 | 12
55.3 | 12
55.4 | 12
55.5 | 12
55.6 | 12
55.7 | 12
55.8 | 12
55.9 | 12
56 | 12
56.1 | 12
56.2 | 12
56.3 | 12
56.4 | 12
56.5 | 12
56.6 | 12
56.7 | 12
56.8 | 12
56.9 | 12
57 | 12
57.1 | 12
57.2 | 12
57.3 | 12
57.4 | 12
57.5 | 12
57.6 | 12
57.7 | 12
57.8 | 12
57.9 | 12
58 | 12
58.1 | 12.1
58.2 | 12.2
58.3 | 12.3
58.4 | 12.4
58.5 | 12.5
58.6 | 12.6
58.7 | 12.7
58.8 | 12.8
58.9 | 12.9
59 | 13
59.1 | 13
59.2 | 13
59.3 | 13
59.4 | 13
59.5 | 13
59.6 | 13
59.7 | 13
59.8 | 13
59.9 | 13
60 | 13
60.1 | 13.1
60.2 | 13.2
60.3 | 13.3
60.4 | 13.4
60.5 | 13.5
60.6 | 13.6
60.7 | 13.7
60.8 | 13.8
60.9 | 13.9
61 | 14
61.1 | 14.1
61.2 | 14.2
61.3 | 14.3
61.4 | 14.4
61.5 | 14.5
61.6 | 14.6
61.7 | 14.7
61.8 | 14.8
61.9 | 14.9
62 | 15
62.1 | 15.049
62.2 | 15.098
62.3 | 15.147
62.4 | 15.196
62.5 | 15.245
62.6 | 15.294
62.7 | 15.343
62.8 | 15.392
62.9 | 15.441
63 | 15.4899
63.1 | 15.541
63.2 | 15.592
63.3 | 15.643
63.4 | 15.694
63.5 | 15.745
63.6 | 15.796
63.7 | 15.847
63.8 | 15.898
63.9 | 15.949
64 | 16
64.1 | 16.1
64.2 | 16.2
64.3 | 16.3
64.4 | 16.4
64.5 | 16.5
64.6 | 16.6
64.7 | 16.7
64.8 | 16.8
64.9 | 16.9
65 | 17
65.1 | 17
65.2 | 17
65.3 | 17
65.4 | 17
65.5 | 17
65.6 | 17
65.7 | 17
65.8 | 17
65.9 | 17
66 | 17
66.1 | 17.0565
66.2 | 17.113
66.3 | 17.1695
66.4 | 17.226
66.5 | 17.2826
66.6 | 17.3391
66.7 | 17.3956
66.8 | 17.4521
66.9 | 17.5086
67 | 17.5651
67.1 | 17.7086
67.2 | 17.8521
67.3 | 17.9956
67.4 | 18.1391
67.5 | 18.2826
67.6 | 18.426
67.7 | 18.5695
67.8 | 18.713
67.9 | 18.8565
68 | 19
68.1 | 19.3
68.2 | 19.6
68.3 | 19.9
68.4 | 20.2
68.5 | 20.5
68.6 | 20.8
68.7 | 21.1
68.8 | 21.4
68.9 | 21.7
69 | 22
69.1 | 22.3423
69.2 | 22.6846
69.3 | 23.0269
69.4 | 23.3692
69.5 | 23.7116
69.6 | 24.0539
69.7 | 24.3962
69.8 | 24.7385
69.9 | 25.0808
70 | 25.4231
70.1 | 25.7808
70.2 | 26.1385
70.3 | 26.4962
70.4 | 26.8539
70.5 | 27.2116
70.6 | 27.5692
70.7 | 27.9269
70.8 | 28.2846
70.9 | 28.6423
71 | 29
71.1 | 29.3
71.2 | 29.6
71.3 | 29.9
71.4 | 30.2
71.5 | 30.5
71.6 | 30.8
71.7 | 31.1
71.8 | 31.4
71.9 | 31.7
72 | 32
72.1 | 32.2
72.2 | 32.4
72.3 | 32.6
72.4 | 32.8
72.5 | 33
72.6 | 33.2
72.7 | 33.4
72.8 | 33.6
72.9 | 33.8
73 | 34
73.1 | 34.2
73.2 | 34.4
73.3 | 34.6
73.4 | 34.8
73.5 | 35
73.6 | 35.2
73.7 | 35.4
73.8 | 35.6
73.9 | 35.8
74 | 36
74.1 | 36.1
74.2 | 36.2
74.3 | 36.3
74.4 | 36.4
74.5 | 36.5
74.6 | 36.6
74.7 | 36.7
74.8 | 36.8
74.9 | 36.9
75 | 37
75.1 | 37.1
75.2 | 37.2
75.3 | 37.3
75.4 | 37.4
75.5 | 37.5
75.6 | 37.6
75.7 | 37.7
75.8 | 37.8
75.9 | 37.9
76 | 38
76.1 | 38.1
76.2 | 38.2
76.3 | 38.3
76.4 | 38.4
76.5 | 38.5
76.6 | 38.6
76.7 | 38.7
76.8 | 38.8
76.9 | 38.9
77 | 39
77.1 | 39
77.2 | 39
77.3 | 39
77.4 | 39
77.5 | 39
77.6 | 39
77.7 | 39
77.8 | 39
77.9 | 39
78 | 39
78.1 | 39
78.2 | 39
78.3 | 39
78.4 | 39
78.5 | 39
78.6 | 39
78.7 | 39
78.8 | 39
78.9 | 39
79 | 39
79.1 | 39
79.2 | 39
79.3 | 39
79.4 | 39
79.5 | 39
79.6 | 39
79.7 | 39
79.8 | 39
79.9 | 39
80 | 39
80.1 | 39
80.2 | 39
80.3 | 39
80.4 | 39
80.5 | 39
80.6 | 39
80.7 | 39
80.8 | 39
80.9 | 39
81 | 39
81.1 | 38.9
81.2 | 38.8
81.3 | 38.7
81.4 | 38.6
81.5 | 38.5
81.6 | 38.4
81.7 | 38.3
81.8 | 38.2
81.9 | 38.1
82 | 38
82.1 | 37.9
82.2 | 37.8
82.3 | 37.7
82.4 | 37.6
82.5 | 37.5
82.6 | 37.4
82.7 | 37.3
82.8 | 37.2
82.9 | 37.1
83 | 37
83.1 | 37
83.2 | 37
83.3 | 37
83.4 | 37
83.5 | 37
83.6 | 37
83.7 | 37
83.8 | 37
83.9 | 37
84 | 37
84.1 | 36.8693
84.2 | 36.7385
84.3 | 36.6078
84.4 | 36.477
84.5 | 36.3463
84.6 | 36.2155
84.7 | 36.0848
84.8 | 35.9541
84.9 | 35.8233
85 | 35.6926
85.1 | 35.5791
85.2 | 35.4657
85.3 | 35.3522
85.4 | 35.2387
85.5 | 35.1253
85.6 | 35.0118
85.7 | 34.8984
85.8 | 34.7849
85.9 | 34.6715
86 | 34.558
86.1 | 34.5022
86.2 | 34.4464
86.3 | 34.3906
86.4 | 34.3348
86.5 | 34.279
86.6 | 34.2232
86.7 | 34.1674
86.8 | 34.1116
86.9 | 34.0558
87 | 34
87.1 | 33.9753
87.2 | 33.9506
87.3 | 33.9259
87.4 | 33.9013
87.5 | 33.8766
87.6 | 33.8519
87.7 | 33.8272
87.8 | 33.8025
87.9 | 33.7778
88 | 33.7531
88.1 | 33.6778
88.2 | 33.6025
88.3 | 33.5272
88.4 | 33.4519
88.5 | 33.3766
88.6 | 33.3013
88.7 | 33.2259
88.8 | 33.1506
88.9 | 33.0753
89 | 33
89.1 | 32.6
89.2 | 32.2
89.3 | 31.8
89.4 | 31.4
89.5 | 31
89.6 | 30.6
89.7 | 30.2
89.8 | 29.8
89.9 | 29.4
90 | 29
90.1 | 28.5783
90.2 | 28.1566
90.3 | 27.7349
90.4 | 27.3132
90.5 | 26.8916
90.6 | 26.4699
90.7 | 26.0482
90.8 | 25.6265
90.9 | 25.2048
91 | 24.7831
91.1 | 24.1837
91.2 | 23.5843
91.3 | 22.9849
91.4 | 22.3855
91.5 | 21.786
91.6 | 21.1866
91.7 | 20.5872
91.8 | 19.9878
91.9 | 19.3884
92 | 18.789
92.1 | 18.4101
92.2 | 18.0312
92.3 | 17.6523
92.4 | 17.2734
92.5 | 16.8945
92.6 | 16.5156
92.7 | 16.1367
92.8 | 15.7578
92.9 | 15.3789
93 | 15
93.1 | 14.7813
93.2 | 14.5626
93.3 | 14.3439
93.4 | 14.1252
93.5 | 13.9065
93.6 | 13.6879
93.7 | 13.4692
93.8 | 13.2505
93.9 | 13.0318
94 | 12.8131
94.1 | 12.5318
94.2 | 12.2505
94.3 | 11.9692
94.4 | 11.6879
94.5 | 11.4065
94.6 | 11.1252
94.7 | 10.8439
94.8 | 10.5626
94.9 | 10.2813
95 | 10
95.1 | 9.6
95.2 | 9.2
95.3 | 8.8
95.4 | 8.4
95.5 | 8
95.6 | 7.6
95.7 | 7.2
95.8 | 6.8
95.9 | 6.4
96 | 6
96.1 | 5.8
96.2 | 5.6
96.3 | 5.4
96.4 | 5.2
96.5 | 5
96.6 | 4.8
96.7 | 4.6
96.8 | 4.4
96.9 | 4.2
97 | 4
97.1 | 3.8
97.2 | 3.6
97.3 | 3.4
97.4 | 3.2
97.5 | 3
97.6 | 2.8
97.7 | 2.6
97.8 | 2.4
97.9 | 2.2
98 | 2
98.1 | 1.8
98.2 | 1.6
98.3 | 1.4
98.4 | 1.2
98.5 | 1
98.6 | 0.8
98.7 | 0.6
98.8 | 0.4
98.9 | 0.2
99 | 0
99.1 | 0
99.2 | 0
99.3 | 0
99.4 | 0
99.5 | 0
99.6 | 0
99.7 | 0
99.8 | 0
99.9 | 0
100 | 0
100.1 | 0
100.2 | 0
100.3 | 0
100.4 | 0
100.5 | 0
100.6 | 0
100.7 | 0
100.8 | 0
100.9 | 0
101 | 0
101.1 | 0
101.2 | 0
101.3 | 0
101.4 | 0
101.5 | 0
101.6 | 0
101.7 | 0
101.8 | 0
101.9 | 0
102 | 0
102.1 | 0
102.2 | 0
102.3 | 0
102.4 | 0
102.5 | 0
102.6 | 0
102.7 | 0
102.8 | 0
102.9 | 0
103 | 0
103.1 | 0
103.2 | 0
103.3 | 0
103.4 | 0
103.5 | 0
103.6 | 0
103.7 | 0
103.8 | 0
103.9 | 0
104 | 0
104.1 | 0
104.2 | 0
104.3 | 0
104.4 | 0
104.5 | 0
104.6 | 0
104.7 | 0
104.8 | 0
104.9 | 0
105 | 0
105.1 | 0
105.2 | 0
105.3 | 0
105.4 | 0
105.5 | 0
105.6 | 0
105.7 | 0
105.8 | 0
105.9 | 0
106 | 0
106.1 | 0
106.2 | 0
106.3 | 0
106.4 | 0
106.5 | 0
106.6 | 0
106.7 | 0
106.8 | 0
106.9 | 0
107 | 0
107.1 | 0
107.2 | 0
107.3 | 0
107.4 | 0
107.5 | 0
107.6 | 0
107.7 | 0
107.8 | 0
107.9 | 0
108 | 0
108.1 | 0
108.2 | 0
108.3 | 0
108.4 | 0
108.5 | 0
108.6 | 0
108.7 | 0
108.8 | 0
108.9 | 0
109 | 0
109.1 | 0
109.2 | 0
109.3 | 0
109.4 | 0
109.5 | 0
109.6 | 0
109.7 | 0
109.8 | 0
109.9 | 0
110 | 0
110.1 | 0
110.2 | 0
110.3 | 0
110.4 | 0
110.5 | 0
110.6 | 0
110.7 | 0
110.8 | 0
110.9 | 0
111 | 0
111.1 | 0
111.2 | 0
111.3 | 0
111.4 | 0
111.5 | 0
111.6 | 0
111.7 | 0
111.8 | 0
111.9 | 0
112 | 0
112.1 | 0
112.2 | 0
112.3 | 0
112.4 | 0
112.5 | 0
112.6 | 0
112.7 | 0
112.8 | 0
112.9 | 0
113 | 0
113.1 | 0
113.2 | 0
113.3 | 0
113.4 | 0
113.5 | 0
113.6 | 0
113.7 | 0
113.8 | 0
113.9 | 0
114 | 0
114.1 | 0
114.2 | 0
114.3 | 0
114.4 | 0
114.5 | 0
114.6 | 0
114.7 | 0
114.8 | 0
114.9 | 0
115 | 0
115.1 | 0
115.2 | 0
115.3 | 0
115.4 | 0
115.5 | 0
115.6 | 0
115.7 | 0
115.8 | 0
115.9 | 0
116 | 0
116.1 | 0
116.2 | 0
116.3 | 0
116.4 | 0
116.5 | 0
116.6 | 0
116.7 | 0
116.8 | 0
116.9 | 0
117 | 0
117.1 | 0
117.2 | 0
117.3 | 0
117.4 | 0
117.5 | 0
117.6 | 0
117.7 | 0
117.8 | 0
117.9 | 0
118 | 0
118.1 | 0
118.2 | 0
118.3 | 0
118.4 | 0
118.5 | 0
118.6 | 0
118.7 | 0
118.8 | 0
118.9 | 0
119 | 0
119.1 | 0
119.2 | 0
119.3 | 0
119.4 | 0
119.5 | 0
119.6 | 0
119.7 | 0
119.8 | 0
119.9 | 0
120 | 0
120.1 | 0
120.2 | 0
120.3 | 0
120.4 | 0
120.5 | 0
120.6 | 0
120.7 | 0
120.8 | 0
120.9 | 0
121 | 0
121.1 | 0
121.2 | 0
121.3 | 0
121.4 | 0
121.5 | 0
121.6 | 0
121.7 | 0
121.8 | 0
121.9 | 0
122 | 0
122.1 | 0
122.2 | 0
122.3 | 0
122.4 | 0
122.5 | 0
122.6 | 0
122.7 | 0
122.8 | 0
122.9 | 0
123 | 0
123.1 | 0
123.2 | 0
123.3 | 0
123.4 | 0
123.5 | 0
123.6 | 0
123.7 | 0
123.8 | 0
123.9 | 0
124 | 0
124.1 | 0
124.2 | 0
124.3 | 0
124.4 | 0
124.5 | 0
124.6 | 0
124.7 | 0
124.8 | 0
124.9 | 0
125 | 0
125.1 | 0
125.2 | 0
125.3 | 0
125.4 | 0
125.5 | 0
125.6 | 0
125.7 | 0
125.8 | 0
125.9 | 0
126 | 0
126.1 | 0
126.2 | 0
126.3 | 0
126.4 | 0
126.5 | 0
126.6 | 0
126.7 | 0
126.8 | 0
126.9 | 0
127 | 0
127.1 | 0
127.2 | 0
127.3 | 0
127.4 | 0
127.5 | 0
127.6 | 0
127.7 | 0
127.8 | 0
127.9 | 0
128 | 0
128.1 | 0
128.2 | 0
128.3 | 0
128.4 | 0
128.5 | 0
128.6 | 0
128.7 | 0
128.8 | 0
128.9 | 0
129 | 0
129.1 | 0
129.2 | 0
129.3 | 0
129.4 | 0
129.5 | 0
129.6 | 0
129.7 | 0
129.8 | 0
129.9 | 0
130 | 0
130.1 | 0
130.2 | 0
130.3 | 0
130.4 | 0
130.5 | 0
130.6 | 0
130.7 | 0
130.8 | 0
130.9 | 0
131 | 0
131.1 | 0
131.2 | 0
131.3 | 0
131.4 | 0
131.5 | 0
131.6 | 0
131.7 | 0
131.8 | 0
131.9 | 0
132 | 0
132.1 | 0
132.2 | 0
132.3 | 0
132.4 | 0
132.5 | 0
132.6 | 0
132.7 | 0
132.8 | 0
132.9 | 0
133 | 0
133.1 | 0
133.2 | 0
133.3 | 0
133.4 | 0
133.5 | 0
133.6 | 0
133.7 | 0
133.8 | 0
133.9 | 0
134 | 0
134.1 | 0
134.2 | 0
134.3 | 0
134.4 | 0
134.5 | 0
134.6 | 0
134.7 | 0
134.8 | 0
134.9 | 0
135 | 0
135.1 | 0
135.2 | 0
135.3 | 0
135.4 | 0
135.5 | 0
135.6 | 0
135.7 | 0
135.8 | 0
135.9 | 0
136 | 0
136.1 | 0
136.2 | 0
136.3 | 0
136.4 | 0
136.5 | 0
136.6 | 0
136.7 | 0
136.8 | 0
136.9 | 0
137 | 0
137.1 | 0
137.2 | 0
137.3 | 0
137.4 | 0
137.5 | 0
137.6 | 0
137.7 | 0
137.8 | 0
137.9 | 0
138 | 0
138.1 | 0.1
138.2 | 0.2
138.3 | 0.3
138.4 | 0.4
138.5 | 0.5
138.6 | 0.6
138.7 | 0.7
138.8 | 0.8
138.9 | 0.9
139 | 1
139.1 | 1.3912
139.2 | 1.7825
139.3 | 2.1737
139.4 | 2.5649
139.5 | 2.9561
139.6 | 3.3474
139.7 | 3.7386
139.8 | 4.1298
139.9 | 4.5211
140 | 4.9123
140.1 | 5.3845
140.2 | 5.8568
140.3 | 6.3291
140.4 | 6.8013
140.5 | 7.2736
140.6 | 7.7458
140.7 | 8.2181
140.8 | 8.6904
140.9 | 9.1626
141 | 9.6349
141.1 | 10.0617
141.2 | 10.4884
141.3 | 10.9152
141.4 | 11.342
141.5 | 11.7687
141.6 | 12.1955
141.7 | 12.6223
141.8 | 13.049
141.9 | 13.4758
142 | 13.9026
142.1 | 14.2829
142.2 | 14.6633
142.3 | 15.0436
142.4 | 15.424
142.5 | 15.8043
142.6 | 16.1846
142.7 | 16.565
142.8 | 16.9453
142.9 | 17.3257
143 | 17.706
143.1 | 17.9354
143.2 | 18.1648
143.3 | 18.3942
143.4 | 18.6236
143.5 | 18.853
143.6 | 19.0824
143.7 | 19.3118
143.8 | 19.5412
143.9 | 19.7706
144 | 20
144.1 | 20
144.2 | 20
144.3 | 20
144.4 | 20
144.5 | 20
144.6 | 20
144.7 | 20
144.8 | 20
144.9 | 20
145 | 20
145.1 | 20.1667
145.2 | 20.3334
145.3 | 20.5
145.4 | 20.6667
145.5 | 20.8334
145.6 | 21.0001
145.7 | 21.1668
145.8 | 21.3334
145.9 | 21.5001
146 | 21.6668
146.1 | 21.8887
146.2 | 22.1106
146.3 | 22.3325
146.4 | 22.5543
146.5 | 22.7762
146.6 | 22.9981
146.7 | 23.22
146.8 | 23.4419
146.9 | 23.6637
147 | 23.8856
147.1 | 24.0971
147.2 | 24.3085
147.3 | 24.5199
147.4 | 24.7314
147.5 | 24.9428
147.6 | 25.1543
147.7 | 25.3657
147.8 | 25.5771
147.9 | 25.7886
148 | 26
148.1 | 26.2
148.2 | 26.4
148.3 | 26.6
148.4 | 26.8
148.5 | 27
148.6 | 27.2
148.7 | 27.4
148.8 | 27.6
148.9 | 27.8
149 | 28
149.1 | 28.1
149.2 | 28.2
149.3 | 28.3
149.4 | 28.4
149.5 | 28.5
149.6 | 28.6
149.7 | 28.7
149.8 | 28.8
149.9 | 28.9
150 | 29
150.1 | 29
150.2 | 29
150.3 | 29
150.4 | 29
150.5 | 29
150.6 | 29
150.7 | 29
150.8 | 29
150.9 | 29
151 | 29
151.1 | 28.8128
151.2 | 28.6255
151.3 | 28.4383
151.4 | 28.2511
151.5 | 28.0638
151.6 | 27.8766
151.7 | 27.6894
151.8 | 27.5022
151.9 | 27.3149
152 | 27.1277
152.1 | 26.9149
152.2 | 26.7022
152.3 | 26.4894
152.4 | 26.2766
152.5 | 26.0638
152.6 | 25.8511
152.7 | 25.6383
152.8 | 25.4255
152.9 | 25.2128
153 | 25
153.1 | 24.5137
153.2 | 24.0274
153.3 | 23.5411
153.4 | 23.0548
153.5 | 22.5685
153.6 | 22.0822
153.7 | 21.5959
153.8 | 21.1096
153.9 | 20.6233
154 | 20.137
154.1 | 19.6654
154.2 | 19.1938
154.3 | 18.7222
154.4 | 18.2506
154.5 | 17.779
154.6 | 17.3074
154.7 | 16.8358
154.8 | 16.3641
154.9 | 15.8925
155 | 15.4209
155.1 | 15.0788
155.2 | 14.7367
155.3 | 14.3947
155.4 | 14.0526
155.5 | 13.7105
155.6 | 13.3684
155.7 | 13.0263
155.8 | 12.6842
155.9 | 12.3421
156 | 12
156.1 | 12
156.2 | 12
156.3 | 12
156.4 | 12
156.5 | 12
156.6 | 12
156.7 | 12
156.8 | 12
156.9 | 12
157 | 12
157.1 | 12
157.2 | 12
157.3 | 12
157.4 | 12
157.5 | 12
157.6 | 12
157.7 | 12
157.8 | 12
157.9 | 12
158 | 12
158.1 | 12.4365
158.2 | 12.8729
158.3 | 13.3094
158.4 | 13.7458
158.5 | 14.1823
158.6 | 14.6188
158.7 | 15.0552
158.8 | 15.4917
158.9 | 15.9281
159 | 16.3646
159.1 | 16.7808
159.2 | 17.197
159.3 | 17.6133
159.4 | 18.0295
159.5 | 18.4457
159.6 | 18.862
159.7 | 19.2782
159.8 | 19.6944
159.9 | 20.1107
160 | 20.5269
160.1 | 20.7742
160.2 | 21.0215
160.3 | 21.2688
160.4 | 21.5161
160.5 | 21.7634
160.6 | 22.0108
160.7 | 22.2581
160.8 | 22.5054
160.9 | 22.7527
161 | 23
161.1 | 23.3
161.2 | 23.6
161.3 | 23.9
161.4 | 24.2
161.5 | 24.5
161.6 | 24.8
161.7 | 25.1
161.8 | 25.4
161.9 | 25.7
162 | 26
162.1 | 26.1787
162.2 | 26.3575
162.3 | 26.5362
162.4 | 26.7149
162.5 | 26.8937
162.6 | 27.0724
162.7 | 27.2512
162.8 | 27.4299
162.9 | 27.6086
163 | 27.7874
163.1 | 27.9977
163.2 | 28.208
163.3 | 28.4183
163.4 | 28.6286
163.5 | 28.8389
163.6 | 29.0493
163.7 | 29.2596
163.8 | 29.4699
163.9 | 29.6802
164 | 29.8905
164.1 | 29.9692
164.2 | 30.0478
164.3 | 30.1264
164.4 | 30.2051
164.5 | 30.2837
164.6 | 30.3624
164.7 | 30.441
164.8 | 30.5196
164.9 | 30.5983
165 | 30.6769
165.1 | 30.8092
165.2 | 30.9415
165.3 | 31.0738
165.4 | 31.2062
165.5 | 31.3385
165.6 | 31.4708
165.7 | 31.6031
165.8 | 31.7354
165.9 | 31.8677
166 | 32
166.1 | 32
166.2 | 32
166.3 | 32
166.4 | 32
166.5 | 32
166.6 | 32
166.7 | 32
166.8 | 32
166.9 | 32
167 | 32
167.1 | 32.2
167.2 | 32.4
167.3 | 32.6
167.4 | 32.8
167.5 | 33
167.6 | 33.2
167.7 | 33.4
167.8 | 33.6
167.9 | 33.8
168 | 34
168.1 | 34.2
168.2 | 34.4
168.3 | 34.6
168.4 | 34.8
168.5 | 35
168.6 | 35.2
168.7 | 35.4
168.8 | 35.6
168.9 | 35.8
169 | 36
169.1 | 36.1423
169.2 | 36.2846
169.3 | 36.4269
169.4 | 36.5693
169.5 | 36.7116
169.6 | 36.8539
169.7 | 36.9962
169.8 | 37.1385
169.9 | 37.2808
170 | 37.4231
170.1 | 37.4808
170.2 | 37.5385
170.3 | 37.5962
170.4 | 37.6539
170.5 | 37.7116
170.6 | 37.7693
170.7 | 37.8269
170.8 | 37.8846
170.9 | 37.9423
171 | 38
171.1 | 37.8589
171.2 | 37.7178
171.3 | 37.5768
171.4 | 37.4357
171.5 | 37.2946
171.6 | 37.1535
171.7 | 37.0125
171.8 | 36.8714
171.9 | 36.7303
172 | 36.5892
172.1 | 36.1906
172.2 | 35.792
172.3 | 35.3934
172.4 | 34.9948
172.5 | 34.5962
172.6 | 34.1976
172.7 | 33.799
172.8 | 33.4003
172.9 | 33.0017
173 | 32.6031
173.1 | 32.1428
173.2 | 31.6825
173.3 | 31.2222
173.4 | 30.7619
173.5 | 30.3016
173.6 | 29.8412
173.7 | 29.3809
173.8 | 28.9206
173.9 | 28.4603
174 | 28
174.1 | 27.8
174.2 | 27.6
174.3 | 27.4
174.4 | 27.2
174.5 | 27
174.6 | 26.8
174.7 | 26.6
174.8 | 26.4
174.9 | 26.2
175 | 26
175.1 | 26
175.2 | 26
175.3 | 26
175.4 | 26
175.5 | 26
175.6 | 26
175.7 | 26
175.8 | 26
175.9 | 26
176 | 26
176.1 | 25.9
176.2 | 25.8
176.3 | 25.7
176.4 | 25.6
176.5 | 25.5
176.6 | 25.4
176.7 | 25.3
176.8 | 25.2
176.9 | 25.1
177 | 25
177.1 | 25.2
177.2 | 25.4
177.3 | 25.6
177.4 | 25.8
177.5 | 26
177.6 | 26.2
177.7 | 26.4
177.8 | 26.6
177.9 | 26.8
178 | 27
178.1 | 27.2
178.2 | 27.4
178.3 | 27.6
178.4 | 27.8
178.5 | 28
178.6 | 28.2
178.7 | 28.4
178.8 | 28.6
178.9 | 28.8
179 | 29
179.1 | 29
179.2 | 29
179.3 | 29
179.4 | 29
179.5 | 29
179.6 | 29
179.7 | 29
179.8 | 29
179.9 | 29
180 | 29
180.1 | 29
180.2 | 29
180.3 | 29
180.4 | 29
180.5 | 29
180.6 | 29
180.7 | 29
180.8 | 29
180.9 | 29
181 | 29
181.1 | 29
181.2 | 29
181.3 | 29
181.4 | 29
181.5 | 29
181.6 | 29
181.7 | 29
181.8 | 29
181.9 | 29
182 | 29
182.1 | 28.9229
182.2 | 28.8459
182.3 | 28.7688
182.4 | 28.6918
182.5 | 28.6147
182.6 | 28.5376
182.7 | 28.4606
182.8 | 28.3835
182.9 | 28.3065
183 | 28.2294
183.1 | 28.0297
183.2 | 27.8301
183.3 | 27.6304
183.4 | 27.4307
183.5 | 27.2311
183.6 | 27.0314
183.7 | 26.8317
183.8 | 26.632
183.9 | 26.4324
184 | 26.2327
184.1 | 25.99
184.2 | 25.7472
184.3 | 25.5045
184.4 | 25.2618
184.5 | 25.0191
184.6 | 24.7763
184.7 | 24.5336
184.8 | 24.2909
184.9 | 24.0481
185 | 23.8054
185.1 | 23.5249
185.2 | 23.2443
185.3 | 22.9638
185.4 | 22.6832
185.5 | 22.4027
185.6 | 22.1222
185.7 | 21.8416
185.8 | 21.5611
185.9 | 21.2805
186 | 21
186.1 | 20.8502
186.2 | 20.7003
186.3 | 20.5505
186.4 | 20.4007
186.5 | 20.2509
186.6 | 20.101
186.7 | 19.9512
186.8 | 19.8014
186.9 | 19.6516
187 | 19.5017
187.1 | 19.3516
187.2 | 19.2014
187.3 | 19.0512
187.4 | 18.901
187.5 | 18.7509
187.6 | 18.6007
187.7 | 18.4505
187.8 | 18.3003
187.9 | 18.1502
188 | 18
188.1 | 17.8753
188.2 | 17.7506
188.3 | 17.6259
188.4 | 17.5012
188.5 | 17.3765
188.6 | 17.2518
188.7 | 17.1271
188.8 | 17.0024
188.9 | 16.8777
189 | 16.7531
189.1 | 16.503
189.2 | 16.253
189.3 | 16.003
189.4 | 15.753
189.5 | 15.503
189.6 | 15.253
189.7 | 15.0029
189.8 | 14.7529
189.9 | 14.5029
190 | 14.2529
190.1 | 14.1276
190.2 | 14.0023
190.3 | 13.877
190.4 | 13.7517
190.5 | 13.6264
190.6 | 13.5012
190.7 | 13.3759
190.8 | 13.2506
190.9 | 13.1253
191 | 13
191.1 | 13
191.2 | 13
191.3 | 13
191.4 | 13
191.5 | 13
191.6 | 13
191.7 | 13
191.8 | 13
191.9 | 13
192 | 13
192.1 | 13
192.2 | 13
192.3 | 13
192.4 | 13
192.5 | 13
192.6 | 13
192.7 | 13
192.8 | 13
192.9 | 13
193 | 13
193.1 | 12.9
193.2 | 12.8
193.3 | 12.7
193.4 | 12.6
193.5 | 12.5
193.6 | 12.4
193.7 | 12.3
193.8 | 12.2
193.9 | 12.1
194 | 12
194.1 | 12
194.2 | 12
194.3 | 12
194.4 | 12
194.5 | 12
194.6 | 12
194.7 | 12
194.8 | 12
194.9 | 12
195 | 12
195.1 | 12
195.2 | 12
195.3 | 12
195.4 | 12
195.5 | 12
195.6 | 12
195.7 | 12
195.8 | 12
195.9 | 12
196 | 12
196.1 | 12
196.2 | 12
196.3 | 12
196.4 | 12
196.5 | 12
196.6 | 12
196.7 | 12
196.8 | 12
196.9 | 12
197 | 12
197.1 | 12
197.2 | 12
197.3 | 12
197.4 | 12
197.5 | 12
197.6 | 12
197.7 | 12
197.8 | 12
197.9 | 12
198 | 12
198.1 | 12.0716
198.2 | 12.1431
198.3 | 12.2147
198.4 | 12.2862
198.5 | 12.3578
198.6 | 12.4294
198.7 | 12.5009
198.8 | 12.5725
198.9 | 12.6441
199 | 12.7156
199.1 | 12.7441
199.2 | 12.7725
199.3 | 12.8009
199.4 | 12.8294
199.5 | 12.8578
199.6 | 12.8862
199.7 | 12.9147
199.8 | 12.9431
199.9 | 12.9716
200 | 13
200.1 | 13
200.2 | 13
200.3 | 13
200.4 | 13
200.5 | 13
200.6 | 13
200.7 | 13
200.8 | 13
200.9 | 13
201 | 13
201.1 | 13.1
201.2 | 13.2
201.3 | 13.3
201.4 | 13.4
201.5 | 13.5
201.6 | 13.6
201.7 | 13.7
201.8 | 13.8
201.9 | 13.9
202 | 14
202.1 | 14.1
202.2 | 14.2
202.3 | 14.3
202.4 | 14.4
202.5 | 14.5
202.6 | 14.6
202.7 | 14.7
202.8 | 14.8
202.9 | 14.9
203 | 15
203.1 | 15.2265
203.2 | 15.4529
203.3 | 15.6794
203.4 | 15.9058
203.5 | 16.1323
203.6 | 16.3588
203.7 | 16.5852
203.8 | 16.8117
203.9 | 17.0381
204 | 17.2646
204.1 | 17.6381
204.2 | 18.0117
204.3 | 18.3852
204.4 | 18.7588
204.5 | 19.1323
204.6 | 19.5058
204.7 | 19.8794
204.8 | 20.2529
204.9 | 20.6265
205 | 21
205.1 | 21.3
205.2 | 21.6
205.3 | 21.9
205.4 | 22.2
205.5 | 22.5
205.6 | 22.8
205.7 | 23.1
205.8 | 23.4
205.9 | 23.7
206 | 24
206.1 | 24.3
206.2 | 24.6
206.3 | 24.9
206.4 | 25.2
206.5 | 25.5
206.6 | 25.8
206.7 | 26.1
206.8 | 26.4
206.9 | 26.7
207 | 27
207.1 | 27.3
207.2 | 27.6
207.3 | 27.9
207.4 | 28.2
207.5 | 28.5
207.6 | 28.8
207.7 | 29.1
207.8 | 29.4
207.9 | 29.7
208 | 30
208.1 | 30.1785
208.2 | 30.3571
208.3 | 30.5356
208.4 | 30.7141
208.5 | 30.8926
208.6 | 31.0712
208.7 | 31.2497
208.8 | 31.4282
208.9 | 31.6067
209 | 31.7853
209.1 | 32.0067
209.2 | 32.2282
209.3 | 32.4497
209.4 | 32.6712
209.5 | 32.8926
209.6 | 33.1141
209.7 | 33.3356
209.8 | 33.5571
209.9 | 33.7785
210 | 34
210.1 | 34.3
210.2 | 34.6
210.3 | 34.9
210.4 | 35.2
210.5 | 35.5
210.6 | 35.8
210.7 | 36.1
210.8 | 36.4
210.9 | 36.7
211 | 37
211.1 | 37.2
211.2 | 37.4
211.3 | 37.6
211.4 | 37.8
211.5 | 38
211.6 | 38.2
211.7 | 38.4
211.8 | 38.6
211.9 | 38.8
212 | 39
212.1 | 39.1
212.2 | 39.2
212.3 | 39.3
212.4 | 39.4
212.5 | 39.5
212.6 | 39.6
212.7 | 39.7
212.8 | 39.8
212.9 | 39.9
213 | 40
213.1 | 40.1797
213.2 | 40.3594
213.3 | 40.539
213.4 | 40.7187
213.5 | 40.8984
213.6 | 41.0781
213.7 | 41.2578
213.8 | 41.4375
213.9 | 41.6171
214 | 41.7968
214.1 | 41.8186
214.2 | 41.8404
214.3 | 41.8622
214.4 | 41.884
214.5 | 41.9058
214.6 | 41.9276
214.7 | 41.9493
214.8 | 41.9711
214.9 | 41.9929
215 | 42.0147
215.1 | 42.2132
215.2 | 42.4118
215.3 | 42.6103
215.4 | 42.8088
215.5 | 43.0074
215.6 | 43.2059
215.7 | 43.4044
215.8 | 43.6029
215.9 | 43.8015
216 | 44
216.1 | 44.2
216.2 | 44.4
216.3 | 44.6
216.4 | 44.8
216.5 | 45
216.6 | 45.2
216.7 | 45.4
216.8 | 45.6
216.9 | 45.8
217 | 46
217.1 | 46.2
217.2 | 46.4
217.3 | 46.6
217.4 | 46.8
217.5 | 47
217.6 | 47.2
217.7 | 47.4
217.8 | 47.6
217.9 | 47.8
218 | 48
218.1 | 48.2
218.2 | 48.4
218.3 | 48.6
218.4 | 48.8
218.5 | 49
218.6 | 49.2
218.7 | 49.4
218.8 | 49.6
218.9 | 49.8
219 | 50
219.1 | 50.2
219.2 | 50.4
219.3 | 50.6
219.4 | 50.8
219.5 | 51
219.6 | 51.2
219.7 | 51.4
219.8 | 51.6
219.9 | 51.8
220 | 52
220.1 | 52.037
220.2 | 52.0739
220.3 | 52.1109
220.4 | 52.1479
220.5 | 52.1849
220.6 | 52.2218
220.7 | 52.2588
220.8 | 52.2958
220.9 | 52.3327
221 | 52.3697
221.1 | 52.4327
221.2 | 52.4958
221.3 | 52.5588
221.4 | 52.6218
221.5 | 52.6849
221.6 | 52.7479
221.7 | 52.8109
221.8 | 52.8739
221.9 | 52.937
222 | 53
222.1 | 53
222.2 | 53
222.3 | 53
222.4 | 53
222.5 | 53
222.6 | 53
222.7 | 53
222.8 | 53
222.9 | 53
223 | 53
223.1 | 53.1
223.2 | 53.2
223.3 | 53.3
223.4 | 53.4
223.5 | 53.5
223.6 | 53.6
223.7 | 53.7
223.8 | 53.8
223.9 | 53.9
224 | 54
224.1 | 54
224.2 | 54
224.3 | 54
224.4 | 54
224.5 | 54
224.6 | 54
224.7 | 54
224.8 | 54
224.9 | 54
225 | 54
225.1 | 54.1
225.2 | 54.2
225.3 | 54.3
225.4 | 54.4
225.5 | 54.5
225.6 | 54.6
225.7 | 54.7
225.8 | 54.8
225.9 | 54.9
226 | 55
226.1 | 55
226.2 | 55
226.3 | 55
226.4 | 55
226.5 | 55
226.6 | 55
226.7 | 55
226.8 | 55
226.9 | 55
227 | 55
227.1 | 55.1
227.2 | 55.2
227.3 | 55.3
227.4 | 55.4
227.5 | 55.5
227.6 | 55.6
227.7 | 55.7
227.8 | 55.8
227.9 | 55.9
228 | 56
228.1 | 56
228.2 | 56
228.3 | 56
228.4 | 56
228.5 | 56
228.6 | 56
228.7 | 56
228.8 | 56
228.9 | 56
229 | 56
229.1 | 56
229.2 | 56
229.3 | 56
229.4 | 56
229.5 | 56
229.6 | 56
229.7 | 56
229.8 | 56
229.9 | 56
230 | 56
230.1 | 56.1
230.2 | 56.2
230.3 | 56.3
230.4 | 56.4
230.5 | 56.5
230.6 | 56.6
230.7 | 56.7
230.8 | 56.8
230.9 | 56.9
231 | 57
231.1 | 57
231.2 | 57
231.3 | 57
231.4 | 57
231.5 | 57
231.6 | 57
231.7 | 57
231.8 | 57
231.9 | 57
232 | 57
232.1 | 56.8
232.2 | 56.6
232.3 | 56.4
232.4 | 56.2
232.5 | 56
232.6 | 55.8
232.7 | 55.6
232.8 | 55.4
232.9 | 55.2
233 | 55
233.1 | 54.9
233.2 | 54.8
233.3 | 54.7
233.4 | 54.6
233.5 | 54.5
233.6 | 54.4
233.7 | 54.3
233.8 | 54.2
233.9 | 54.1
234 | 54
234.1 | 53.7
234.2 | 53.4
234.3 | 53.1
234.4 | 52.8
234.5 | 52.5
234.6 | 52.2
234.7 | 51.9
234.8 | 51.6
234.9 | 51.3
235 | 51
235.1 | 50.8
235.2 | 50.6
235.3 | 50.4
235.4 | 50.2
235.5 | 50
235.6 | 49.8
235.7 | 49.6
235.8 | 49.4
235.9 | 49.2
236 | 49
236.1 | 49
236.2 | 49
236.3 | 49
236.4 | 49
236.5 | 49
236.6 | 49
236.7 | 49
236.8 | 49
236.9 | 49
237 | 49
237.1 | 48.9
237.2 | 48.8
237.3 | 48.7
237.4 | 48.6
237.5 | 48.5
237.6 | 48.4
237.7 | 48.3
237.8 | 48.2
237.9 | 48.1
238 | 48
238.1 | 47.9203
238.2 | 47.8406
238.3 | 47.761
238.4 | 47.6813
238.5 | 47.6016
238.6 | 47.5219
238.7 | 47.4422
238.8 | 47.3625
238.9 | 47.2829
239 | 47.2032
239.1 | 46.9829
239.2 | 46.7625
239.3 | 46.5422
239.4 | 46.3219
239.5 | 46.1016
239.6 | 45.8813
239.7 | 45.661
239.8 | 45.4406
239.9 | 45.2203
240 | 45
240.1 | 44.7
240.2 | 44.4
240.3 | 44.1
240.4 | 43.8
240.5 | 43.5
240.6 | 43.2
240.7 | 42.9
240.8 | 42.6
240.9 | 42.3
241 | 42
241.1 | 41.7495
241.2 | 41.4991
241.3 | 41.2486
241.4 | 40.9982
241.5 | 40.7477
241.6 | 40.4973
241.7 | 40.2468
241.8 | 39.9964
241.9 | 39.7459
242 | 39.4954
242.1 | 39.2459
242.2 | 38.9964
242.3 | 38.7468
242.4 | 38.4973
242.5 | 38.2477
242.6 | 37.9982
242.7 | 37.7486
242.8 | 37.4991
242.9 | 37.2495
243 | 37
243.1 | 36.8085
243.2 | 36.6169
243.3 | 36.4254
243.4 | 36.2338
243.5 | 36.0423
243.6 | 35.8507
243.7 | 35.6592
243.8 | 35.4677
243.9 | 35.2761
244 | 35.0846
244.1 | 34.7034
244.2 | 34.3223
244.3 | 33.9411
244.4 | 33.56
244.5 | 33.1788
244.6 | 32.7977
244.7 | 32.4165
244.8 | 32.0354
244.9 | 31.6542
245 | 31.2731
245.1 | 31.0194
245.2 | 30.7656
245.3 | 30.5119
245.4 | 30.2582
245.5 | 30.0045
245.6 | 29.7508
245.7 | 29.4971
245.8 | 29.2434
245.9 | 28.9897
246 | 28.736
246.1 | 28.4624
246.2 | 28.1888
246.3 | 27.9152
246.4 | 27.6416
246.5 | 27.368
246.6 | 27.0944
246.7 | 26.8208
246.8 | 26.5472
246.9 | 26.2736
247 | 26
247.1 | 25.7
247.2 | 25.4
247.3 | 25.1
247.4 | 24.8
247.5 | 24.5
247.6 | 24.2
247.7 | 23.9
247.8 | 23.6
247.9 | 23.3
248 | 23
248.1 | 22.8541
248.2 | 22.7083
248.3 | 22.5624
248.4 | 22.4165
248.5 | 22.2707
248.6 | 22.1248
248.7 | 21.9789
248.8 | 21.8331
248.9 | 21.6872
249 | 21.5413
249.1 | 21.4872
249.2 | 21.4331
249.3 | 21.3789
249.4 | 21.3248
249.5 | 21.2707
249.6 | 21.2165
249.7 | 21.1624
249.8 | 21.1083
249.9 | 21.0541
250 | 21
250.1 | 20.9333
250.2 | 20.8666
250.3 | 20.8
250.4 | 20.7333
250.5 | 20.6666
250.6 | 20.5999
250.7 | 20.5332
250.8 | 20.4666
250.9 | 20.3999
251 | 20.3332
251.1 | 20.134
251.2 | 19.9349
251.3 | 19.7358
251.4 | 19.5366
251.5 | 19.3375
251.6 | 19.1383
251.7 | 18.9392
251.8 | 18.74
251.9 | 18.5409
252 | 18.3417
252.1 | 18.2076
252.2 | 18.0734
252.3 | 17.9392
252.4 | 17.805
252.5 | 17.6709
252.6 | 17.5367
252.7 | 17.4025
252.8 | 17.2683
252.9 | 17.1342
253 | 17
253.1 | 17
253.2 | 17
253.3 | 17
253.4 | 17
253.5 | 17
253.6 | 17
253.7 | 17
253.8 | 17
253.9 | 17
254 | 17
254.1 | 17
254.2 | 17
254.3 | 17
254.4 | 17
254.5 | 17
254.6 | 17
254.7 | 17
254.8 | 17
254.9 | 17
255 | 17
255.1 | 16.9
255.2 | 16.8
255.3 | 16.7
255.4 | 16.6
255.5 | 16.5
255.6 | 16.4
255.7 | 16.3
255.8 | 16.2
255.9 | 16.1
256 | 16
256.1 | 15.9
256.2 | 15.8
256.3 | 15.7
256.4 | 15.6
256.5 | 15.5
256.6 | 15.4
256.7 | 15.3
256.8 | 15.2
256.9 | 15.1
257 | 15
257.1 | 14.9
257.2 | 14.8
257.3 | 14.7
257.4 | 14.6
257.5 | 14.5
257.6 | 14.4
257.7 | 14.3
257.8 | 14.2
257.9 | 14.1
258 | 14
258.1 | 14.2
258.2 | 14.4
258.3 | 14.6
258.4 | 14.8
258.5 | 15
258.6 | 15.2
258.7 | 15.4
258.8 | 15.6
258.9 | 15.8
259 | 16
259.1 | 16.2
259.2 | 16.4
259.3 | 16.6
259.4 | 16.8
259.5 | 17
259.6 | 17.2
259.7 | 17.4
259.8 | 17.6
259.9 | 17.8
260 | 18
260.1 | 18.3
260.2 | 18.6
260.3 | 18.9
260.4 | 19.2
260.5 | 19.5
260.6 | 19.8
260.7 | 20.1
260.8 | 20.4
260.9 | 20.7
261 | 21
261.1 | 21.3
261.2 | 21.6
261.3 | 21.9
261.4 | 22.2
261.5 | 22.5
261.6 | 22.8
261.7 | 23.1
261.8 | 23.4
261.9 | 23.7
262 | 24
262.1 | 24.3
262.2 | 24.6
262.3 | 24.9
262.4 | 25.2
262.5 | 25.5
262.6 | 25.8
262.7 | 26.1
262.8 | 26.4
262.9 | 26.7
263 | 27
263.1 | 27.4
263.2 | 27.8
263.3 | 28.2
263.4 | 28.6
263.5 | 29
263.6 | 29.4
263.7 | 29.8
263.8 | 30.2
263.9 | 30.6
264 | 31
264.1 | 31.4
264.2 | 31.8
264.3 | 32.2
264.4 | 32.6
264.5 | 33
264.6 | 33.4
264.7 | 33.8
264.8 | 34.2
264.9 | 34.6
265 | 35
265.1 | 35.2345
265.2 | 35.4689
265.3 | 35.7034
265.4 | 35.9379
265.5 | 36.1723
265.6 | 36.4068
265.7 | 36.6413
265.8 | 36.8757
265.9 | 37.1102
266 | 37.3446
266.1 | 37.644
266.2 | 37.9433
266.3 | 38.2426
266.4 | 38.542
266.5 | 38.8413
266.6 | 39.1406
266.7 | 39.4399
266.8 | 39.7393
266.9 | 40.0386
267 | 40.3379
267.1 | 40.5041
267.2 | 40.6703
267.3 | 40.8366
267.4 | 41.0028
267.5 | 41.169
267.6 | 41.3352
267.7 | 41.5014
267.8 | 41.6676
267.9 | 41.8338
268 | 42
268.1 | 42.2
268.2 | 42.4
268.3 | 42.6
268.4 | 42.8
268.5 | 43
268.6 | 43.2
268.7 | 43.4
268.8 | 43.6
268.9 | 43.8
269 | 44
269.1 | 44.2
269.2 | 44.4
269.3 | 44.6
269.4 | 44.8
269.5 | 45
269.6 | 45.2
269.7 | 45.4
269.8 | 45.6
269.9 | 45.8
270 | 46
270.1 | 46.1
270.2 | 46.2
270.3 | 46.3
270.4 | 46.4
270.5 | 46.5
270.6 | 46.6
270.7 | 46.7
270.8 | 46.8
270.9 | 46.9
271 | 47
271.1 | 46.9
271.2 | 46.8
271.3 | 46.7
271.4 | 46.6
271.5 | 46.5
271.6 | 46.4
271.7 | 46.3
271.8 | 46.2
271.9 | 46.1
272 | 46
272.1 | 46
272.2 | 46
272.3 | 46
272.4 | 46
272.5 | 46
272.6 | 46
272.7 | 46
272.8 | 46
272.9 | 46
273 | 46
273.1 | 45.8709
273.2 | 45.7417
273.3 | 45.6126
273.4 | 45.4835
273.5 | 45.3543
273.6 | 45.2252
273.7 | 45.0961
273.8 | 44.9669
273.9 | 44.8378
274 | 44.7087
274.1 | 44.4378
274.2 | 44.1669
274.3 | 43.8961
274.4 | 43.6252
274.5 | 43.3543
274.6 | 43.0835
274.7 | 42.8126
274.8 | 42.5417
274.9 | 42.2709
275 | 42
275.1 | 41.7
275.2 | 41.4
275.3 | 41.1
275.4 | 40.8
275.5 | 40.5
275.6 | 40.2
275.7 | 39.9
275.8 | 39.6
275.9 | 39.3
276 | 39
276.1 | 38.6
276.2 | 38.2
276.3 | 37.8
276.4 | 37.4
276.5 | 37
276.6 | 36.6
276.7 | 36.2
276.8 | 35.8
276.9 | 35.4
277 | 35
277.1 | 34.7
277.2 | 34.4
277.3 | 34.1
277.4 | 33.8
277.5 | 33.5
277.6 | 33.2
277.7 | 32.9
277.8 | 32.6
277.9 | 32.3
278 | 32
278.1 | 31.5471
278.2 | 31.0942
278.3 | 30.6413
278.4 | 30.1884
278.5 | 29.7355
278.6 | 29.2826
278.7 | 28.8297
278.8 | 28.3768
278.9 | 27.9239
279 | 27.471
279.1 | 27.0239
279.2 | 26.5768
279.3 | 26.1297
279.4 | 25.6826
279.5 | 25.2355
279.6 | 24.7884
279.7 | 24.3413
279.8 | 23.8942
279.9 | 23.4471
280 | 23
280.1 | 22.7
280.2 | 22.4
280.3 | 22.1
280.4 | 21.8
280.5 | 21.5
280.6 | 21.2
280.7 | 20.9
280.8 | 20.6
280.9 | 20.3
281 | 20
281.1 | 20.2
281.2 | 20.4
281.3 | 20.6
281.4 | 20.8
281.5 | 21
281.6 | 21.2
281.7 | 21.4
281.8 | 21.6
281.9 | 21.8
282 | 22
282.1 | 22.3
282.2 | 22.6
282.3 | 22.9
282.4 | 23.2
282.5 | 23.5
282.6 | 23.8
282.7 | 24.1
282.8 | 24.4
282.9 | 24.7
283 | 25
283.1 | 25.4
283.2 | 25.8
283.3 | 26.2
283.4 | 26.6
283.5 | 27
283.6 | 27.4
283.7 | 27.8
283.8 | 28.2
283.9 | 28.6
284 | 29
284.1 | 29.4218
284.2 | 29.8436
284.3 | 30.2654
284.4 | 30.6872
284.5 | 31.1089
284.6 | 31.5307
284.7 | 31.9525
284.8 | 32.3743
284.9 | 32.7961
285 | 33.2179
285.1 | 33.4961
285.2 | 33.7743
285.3 | 34.0525
285.4 | 34.3307
285.5 | 34.6089
285.6 | 34.8872
285.7 | 35.1654
285.8 | 35.4436
285.9 | 35.7218
286 | 36
286.1 | 36.3
286.2 | 36.6
286.3 | 36.9
286.4 | 37.2
286.5 | 37.5
286.6 | 37.8
286.7 | 38.1
286.8 | 38.4
286.9 | 38.7
287 | 39
287.1 | 39.3
287.2 | 39.6
287.3 | 39.9
287.4 | 40.2
287.5 | 40.5
287.6 | 40.8
287.7 | 41.1
287.8 | 41.4
287.9 | 41.7
288 | 42
288.1 | 42.4812
288.2 | 42.9624
288.3 | 43.4437
288.4 | 43.9249
288.5 | 44.4061
288.6 | 44.8873
288.7 | 45.3686
288.8 | 45.8498
288.9 | 46.331
289 | 46.8122
289.1 | 46.8501
289.2 | 46.888
289.3 | 46.9259
289.4 | 46.9638
289.5 | 47.0017
289.6 | 47.0396
289.7 | 47.0775
289.8 | 47.1154
289.9 | 47.1533
290 | 47.1912
290.1 | 47.3721
290.2 | 47.553
290.3 | 47.7339
290.4 | 47.9147
290.5 | 48.0956
290.6 | 48.2765
290.7 | 48.4574
290.8 | 48.6382
290.9 | 48.8191
291 | 49
291.1 | 49.1
291.2 | 49.2
291.3 | 49.3
291.4 | 49.4
291.5 | 49.5
291.6 | 49.6
291.7 | 49.7
291.8 | 49.8
291.9 | 49.9
292 | 50
292.1 | 49.8838
292.2 | 49.7677
292.3 | 49.6515
292.4 | 49.5354
292.5 | 49.4192
292.6 | 49.3031
292.7 | 49.1869
292.8 | 49.0708
292.9 | 48.9546
293 | 48.8385
293.1 | 48.6546
293.2 | 48.4708
293.3 | 48.2869
293.4 | 48.1031
293.5 | 47.9192
293.6 | 47.7354
293.7 | 47.5515
293.8 | 47.3677
293.9 | 47.1838
294 | 47
294.1 | 47
294.2 | 47
294.3 | 47
294.4 | 47
294.5 | 47
294.6 | 47
294.7 | 47
294.8 | 47
294.9 | 47
295 | 47
295.1 | 47
295.2 | 47
295.3 | 47
295.4 | 47
295.5 | 47
295.6 | 47
295.7 | 47
295.8 | 47
295.9 | 47
296 | 47
296.1 | 47
296.2 | 47
296.3 | 47
296.4 | 47
296.5 | 47
296.6 | 47
296.7 | 47
296.8 | 47
296.9 | 47
297 | 47
297.1 | 46.9
297.2 | 46.8
297.3 | 46.7
297.4 | 46.6
297.5 | 46.5
297.6 | 46.4
297.7 | 46.3
297.8 | 46.2
297.9 | 46.1
298 | 46
298.1 | 46.1
298.2 | 46.2
298.3 | 46.3
298.4 | 46.4
298.5 | 46.5
298.6 | 46.6
298.7 | 46.7
298.8 | 46.8
298.9 | 46.9
299 | 47
299.1 | 47
299.2 | 47
299.3 | 47
299.4 | 47
299.5 | 47
299.6 | 47
299.7 | 47
299.8 | 47
299.9 | 47
300 | 47
300.1 | 47
300.2 | 47
300.3 | 47
300.4 | 47
300.5 | 47
300.6 | 47
300.7 | 47
300.8 | 47
300.9 | 47
301 | 47
301.1 | 46.9
301.2 | 46.8
301.3 | 46.7
301.4 | 46.6
301.5 | 46.5
301.6 | 46.4
301.7 | 46.3
301.8 | 46.2
301.9 | 46.1
302 | 46
302.1 | 46
302.2 | 46
302.3 | 46
302.4 | 46
302.5 | 46
302.6 | 46
302.7 | 46
302.8 | 46
302.9 | 46
303 | 46
303.1 | 45.9
303.2 | 45.8
303.3 | 45.7
303.4 | 45.6
303.5 | 45.5
303.6 | 45.4
303.7 | 45.3
303.8 | 45.2
303.9 | 45.1
304 | 45
304.1 | 44.8
304.2 | 44.6
304.3 | 44.4
304.4 | 44.2
304.5 | 44
304.6 | 43.8
304.7 | 43.6
304.8 | 43.4
304.9 | 43.2
305 | 43
305.1 | 42.9
305.2 | 42.8
305.3 | 42.7
305.4 | 42.6
305.5 | 42.5
305.6 | 42.4
305.7 | 42.3
305.8 | 42.2
305.9 | 42.1
306 | 42
306.1 | 41.9
306.2 | 41.8
306.3 | 41.7
306.4 | 41.6
306.5 | 41.5
306.6 | 41.4
306.7 | 41.3
306.8 | 41.2
306.9 | 41.1
307 | 41
307.1 | 40.8
307.2 | 40.6
307.3 | 40.4
307.4 | 40.2
307.5 | 40
307.6 | 39.8
307.7 | 39.6
307.8 | 39.4
307.9 | 39.2
308 | 39
308.1 | 39
308.2 | 39
308.3 | 39
308.4 | 39
308.5 | 39
308.6 | 39
308.7 | 39
308.8 | 39
308.9 | 39
309 | 39
309.1 | 39.1
309.2 | 39.2
309.3 | 39.3
309.4 | 39.4
309.5 | 39.5
309.6 | 39.6
309.7 | 39.7
309.8 | 39.8
309.9 | 39.9
310 | 40
310.1 | 39.9
310.2 | 39.8
310.3 | 39.7
310.4 | 39.6
310.5 | 39.5
310.6 | 39.4
310.7 | 39.3
310.8 | 39.2
310.9 | 39.1
311 | 39
311.1 | 38.9
311.2 | 38.8
311.3 | 38.7
311.4 | 38.6
311.5 | 38.5
311.6 | 38.4
311.7 | 38.3
311.8 | 38.2
311.9 | 38.1
312 | 38
312.1 | 37.9
312.2 | 37.8
312.3 | 37.7
312.4 | 37.6
312.5 | 37.5
312.6 | 37.4
312.7 | 37.3
312.8 | 37.2
312.9 | 37.1
313 | 37
313.1 | 36.9
313.2 | 36.8
313.3 | 36.7
313.4 | 36.6
313.5 | 36.5
313.6 | 36.4
313.7 | 36.3
313.8 | 36.2
313.9 | 36.1
314 | 36
314.1 | 35.9
314.2 | 35.8
314.3 | 35.7
314.4 | 35.6
314.5 | 35.5
314.6 | 35.4
314.7 | 35.3
314.8 | 35.2
314.9 | 35.1
315 | 35
315.1 | 34.8332
315.2 | 34.6663
315.3 | 34.4995
315.4 | 34.3327
315.5 | 34.1658
315.6 | 33.999
315.7 | 33.8322
315.8 | 33.6653
315.9 | 33.4985
316 | 33.3317
316.1 | 33.1985
316.2 | 33.0653
316.3 | 32.9322
316.4 | 32.799
316.5 | 32.6658
316.6 | 32.5327
316.7 | 32.3995
316.8 | 32.2663
316.9 | 32.1332
317 | 32
317.1 | 31.9
317.2 | 31.8
317.3 | 31.7
317.4 | 31.6
317.5 | 31.5
317.6 | 31.4
317.7 | 31.3
317.8 | 31.2
317.9 | 31.1
318 | 31
318.1 | 30.7033
318.2 | 30.4066
318.3 | 30.11
318.4 | 29.8133
318.5 | 29.5166
318.6 | 29.2199
318.7 | 28.9232
318.8 | 28.6266
318.9 | 28.3299
319 | 28.0332
319.1 | 27.8299
319.2 | 27.6266
319.3 | 27.4232
319.4 | 27.2199
319.5 | 27.0166
319.6 | 26.8133
319.7 | 26.61
319.8 | 26.4066
319.9 | 26.2033
320 | 26
320.1 | 25.9
320.2 | 25.8
320.3 | 25.7
320.4 | 25.6
320.5 | 25.5
320.6 | 25.4
320.7 | 25.3
320.8 | 25.2
320.9 | 25.1
321 | 25
321.1 | 24.9053
321.2 | 24.8106
321.3 | 24.7159
321.4 | 24.6212
321.5 | 24.5265
321.6 | 24.4318
321.7 | 24.3371
321.8 | 24.2424
321.9 | 24.1477
322 | 24.053
322.1 | 24.0477
322.2 | 24.0424
322.3 | 24.0371
322.4 | 24.0318
322.5 | 24.0265
322.6 | 24.0212
322.7 | 24.0159
322.8 | 24.0106
322.9 | 24.0053
323 | 24
323.1 | 24
323.2 | 24
323.3 | 24
323.4 | 24
323.5 | 24
323.6 | 24
323.7 | 24
323.8 | 24
323.9 | 24
324 | 24
324.1 | 24
324.2 | 24
324.3 | 24
324.4 | 24
324.5 | 24
324.6 | 24
324.7 | 24
324.8 | 24
324.9 | 24
325 | 24
325.1 | 24
325.2 | 24
325.3 | 24
325.4 | 24
325.5 | 24
325.6 | 24
325.7 | 24
325.8 | 24
325.9 | 24
326 | 24
326.1 | 23.9
326.2 | 23.8
326.3 | 23.7
326.4 | 23.6
326.5 | 23.5
326.6 | 23.4
326.7 | 23.3
326.8 | 23.2
326.9 | 23.1
327 | 23
327.1 | 22.9122
327.2 | 22.8245
327.3 | 22.7367
327.4 | 22.6489
327.5 | 22.5612
327.6 | 22.4734
327.7 | 22.3856
327.8 | 22.2979
327.9 | 22.2101
328 | 22.1223
328.1 | 22.0233
328.2 | 21.9242
328.3 | 21.8252
328.4 | 21.7261
328.5 | 21.627
328.6 | 21.528
328.7 | 21.4289
328.8 | 21.3299
328.9 | 21.2308
329 | 21.1318
329.1 | 20.9186
329.2 | 20.7054
329.3 | 20.4922
329.4 | 20.2791
329.5 | 20.0659
329.6 | 19.8527
329.7 | 19.6395
329.8 | 19.4264
329.9 | 19.2132
330 | 19
330.1 | 18.8
330.2 | 18.6
330.3 | 18.4
330.4 | 18.2
330.5 | 18
330.6 | 17.8
330.7 | 17.6
330.8 | 17.4
330.9 | 17.2
331 | 17
331.1 | 16.9163
331.2 | 16.8326
331.3 | 16.749
331.4 | 16.6653
331.5 | 16.5816
331.6 | 16.4979
331.7 | 16.4142
331.8 | 16.3306
331.9 | 16.2469
332 | 16.1632
332.1 | 16.1469
332.2 | 16.1306
332.3 | 16.1142
332.4 | 16.0979
332.5 | 16.0816
332.6 | 16.0653
332.7 | 16.049
332.8 | 16.0326
332.9 | 16.0163
333 | 16
333.1 | 15.9
333.2 | 15.8
333.3 | 15.7
333.4 | 15.6
333.5 | 15.5
333.6 | 15.4
333.7 | 15.3
333.8 | 15.2
333.9 | 15.1
334 | 15
334.1 | 15
334.2 | 15
334.3 | 15
334.4 | 15
334.5 | 15
334.6 | 15
334.7 | 15
334.8 | 15
334.9 | 15
335 | 15
335.1 | 15
335.2 | 15
335.3 | 15
335.4 | 15
335.5 | 15
335.6 | 15
335.7 | 15
335.8 | 15
335.9 | 15
336 | 15
336.1 | 14.9
336.2 | 14.8
336.3 | 14.7
336.4 | 14.6
336.5 | 14.5
336.6 | 14.4
336.7 | 14.3
336.8 | 14.2
336.9 | 14.1
337 | 14
337.1 | 14
337.2 | 14
337.3 | 14
337.4 | 14
337.5 | 14
337.6 | 14
337.7 | 14
337.8 | 14
337.9 | 14
338 | 14
338.1 | 14
338.2 | 14
338.3 | 14
338.4 | 14
338.5 | 14
338.6 | 14
338.7 | 14
338.8 | 14
338.9 | 14
339 | 14
339.1 | 14.2
339.2 | 14.4
339.3 | 14.6
339.4 | 14.8
339.5 | 15
339.6 | 15.2
339.7 | 15.4
339.8 | 15.6
339.9 | 15.8
340 | 16
340.1 | 16.3
340.2 | 16.6
340.3 | 16.9
340.4 | 17.2
340.5 | 17.5
340.6 | 17.8
340.7 | 18.1
340.8 | 18.4
340.9 | 18.7
341 | 19
341.1 | 19.3737
341.2 | 19.7474
341.3 | 20.1211
341.4 | 20.4948
341.5 | 20.8685
341.6 | 21.2422
341.7 | 21.6159
341.8 | 21.9896
341.9 | 22.3633
342 | 22.737
342.1 | 22.8633
342.2 | 22.9896
342.3 | 23.1159
342.4 | 23.2422
342.5 | 23.3685
342.6 | 23.4948
342.7 | 23.6211
342.8 | 23.7474
342.9 | 23.8737
343 | 24
343.1 | 24.1
343.2 | 24.2
343.3 | 24.3
343.4 | 24.4
343.5 | 24.5
343.6 | 24.6
343.7 | 24.7
343.8 | 24.8
343.9 | 24.9
344 | 25
344.1 | 25.1
344.2 | 25.2
344.3 | 25.3
344.4 | 25.4
344.5 | 25.5
344.6 | 25.6
344.7 | 25.7
344.8 | 25.8
344.9 | 25.9
345 | 26
345.1 | 26
345.2 | 26
345.3 | 26
345.4 | 26
345.5 | 26
345.6 | 26
345.7 | 26
345.8 | 26
345.9 | 26
346 | 26
346.1 | 26
346.2 | 26
346.3 | 26
346.4 | 26
346.5 | 26
346.6 | 26
346.7 | 26
346.8 | 26
346.9 | 26
347 | 26
347.1 | 26
347.2 | 26
347.3 | 26
347.4 | 26
347.5 | 26
347.6 | 26
347.7 | 26
347.8 | 26
347.9 | 26
348 | 26
348.1 | 26.1
348.2 | 26.2
348.3 | 26.3
348.4 | 26.4
348.5 | 26.5
348.6 | 26.6
348.7 | 26.7
348.8 | 26.8
348.9 | 26.9
349 | 27
349.1 | 27.0638
349.2 | 27.1277
349.3 | 27.1915
349.4 | 27.2554
349.5 | 27.3192
349.6 | 27.3831
349.7 | 27.4469
349.8 | 27.5107
349.9 | 27.5746
350 | 27.6384
350.1 | 27.6746
350.2 | 27.7107
350.3 | 27.7469
350.4 | 27.7831
350.5 | 27.8192
350.6 | 27.8554
350.7 | 27.8915
350.8 | 27.9277
350.9 | 27.9638
351 | 28
351.1 | 28
351.2 | 28
351.3 | 28
351.4 | 28
351.5 | 28
351.6 | 28
351.7 | 28
351.8 | 28
351.9 | 28
352 | 28
352.1 | 28
352.2 | 28
352.3 | 28
352.4 | 28
352.5 | 28
352.6 | 28
352.7 | 28
352.8 | 28
352.9 | 28
353 | 28
353.1 | 27.9
353.2 | 27.8
353.3 | 27.7
353.4 | 27.6
353.5 | 27.5
353.6 | 27.4
353.7 | 27.3
353.8 | 27.2
353.9 | 27.1
354 | 27
354.1 | 27
354.2 | 27
354.3 | 27
354.4 | 27
354.5 | 27
354.6 | 27
354.7 | 27
354.8 | 27
354.9 | 27
355 | 27
355.1 | 27
355.2 | 27
355.3 | 27
355.4 | 27
355.5 | 27
355.6 | 27
355.7 | 27
355.8 | 27
355.9 | 27
356 | 27
356.1 | 27.1
356.2 | 27.2
356.3 | 27.3
356.4 | 27.4
356.5 | 27.5
356.6 | 27.6
356.7 | 27.7
356.8 | 27.8
356.9 | 27.9
357 | 28
357.1 | 28
357.2 | 28
357.3 | 28
357.4 | 28
357.5 | 28
357.6 | 28
357.7 | 28
357.8 | 28
357.9 | 28
358 | 28
358.1 | 27.9
358.2 | 27.8
358.3 | 27.7
358.4 | 27.6
358.5 | 27.5
358.6 | 27.4
358.7 | 27.3
358.8 | 27.2
358.9 | 27.1
359 | 27
359.1 | 26.8
359.2 | 26.6
359.3 | 26.4
359.4 | 26.2
359.5 | 26
359.6 | 25.8
359.7 | 25.6
359.8 | 25.4
359.9 | 25.2
360 | 25
360.1 | 24.9
360.2 | 24.8
360.3 | 24.7
360.4 | 24.6
360.5 | 24.5
360.6 | 24.4
360.7 | 24.3
360.8 | 24.2
360.9 | 24.1
361 | 24
361.1 | 23.8
361.2 | 23.6
361.3 | 23.4
361.4 | 23.2
361.5 | 23
361.6 | 22.8
361.7 | 22.6
361.8 | 22.4
361.9 | 22.2
362 | 22
362.1 | 21.9
362.2 | 21.8
362.3 | 21.7
362.4 | 21.6
362.5 | 21.5
362.6 | 21.4
362.7 | 21.3
362.8 | 21.2
362.9 | 21.1
363 | 21
363.1 | 20.9
363.2 | 20.8
363.3 | 20.7
363.4 | 20.6
363.5 | 20.5
363.6 | 20.4
363.7 | 20.3
363.8 | 20.2
363.9 | 20.1
364 | 20
364.1 | 20
364.2 | 20
364.3 | 20
364.4 | 20
364.5 | 20
364.6 | 20
364.7 | 20
364.8 | 20
364.9 | 20
365 | 20
365.1 | 20
365.2 | 20
365.3 | 20
365.4 | 20
365.5 | 20
365.6 | 20
365.7 | 20
365.8 | 20
365.9 | 20
366 | 20
366.1 | 20.1
366.2 | 20.2
366.3 | 20.3
366.4 | 20.4
366.5 | 20.5
366.6 | 20.6
366.7 | 20.7
366.8 | 20.8
366.9 | 20.9
367 | 21
367.1 | 21
367.2 | 21
367.3 | 21
367.4 | 21
367.5 | 21
367.6 | 21
367.7 | 21
367.8 | 21
367.9 | 21
368 | 21
368.1 | 21.2
368.2 | 21.4
368.3 | 21.6
368.4 | 21.8
368.5 | 22
368.6 | 22.2
368.7 | 22.4
368.8 | 22.6
368.9 | 22.8
369 | 23
369.1 | 23
369.2 | 23
369.3 | 23
369.4 | 23
369.5 | 23
369.6 | 23
369.7 | 23
369.8 | 23
369.9 | 23
370 | 23
370.1 | 23.1
370.2 | 23.2
370.3 | 23.3
370.4 | 23.4
370.5 | 23.5
370.6 | 23.6
370.7 | 23.7
370.8 | 23.8
370.9 | 23.9
371 | 24
371.1 | 23.9
371.2 | 23.8
371.3 | 23.7
371.4 | 23.6
371.5 | 23.5
371.6 | 23.4
371.7 | 23.3
371.8 | 23.2
371.9 | 23.1
372 | 23
372.1 | 22.9
372.2 | 22.8
372.3 | 22.7
372.4 | 22.6
372.5 | 22.5
372.6 | 22.4
372.7 | 22.3
372.8 | 22.2
372.9 | 22.1
373 | 22
373.1 | 21.7611
373.2 | 21.5222
373.3 | 21.2834
373.4 | 21.0445
373.5 | 20.8056
373.6 | 20.5667
373.7 | 20.3278
373.8 | 20.089
373.9 | 19.8501
374 | 19.6112
374.1 | 19.2501
374.2 | 18.889
374.3 | 18.5278
374.4 | 18.1667
374.5 | 17.8056
374.6 | 17.4445
374.7 | 17.0834
374.8 | 16.7222
374.9 | 16.3611
375 | 16
375.1 | 15.6
375.2 | 15.2
375.3 | 14.8
375.4 | 14.4
375.5 | 14
375.6 | 13.6
375.7 | 13.2
375.8 | 12.8
375.9 | 12.4
376 | 12
376.1 | 11.9
376.2 | 11.8
376.3 | 11.7
376.4 | 11.6
376.5 | 11.5
376.6 | 11.4
376.7 | 11.3
376.8 | 11.2
376.9 | 11.1
377 | 11
377.1 | 10.9
377.2 | 10.8
377.3 | 10.7
377.4 | 10.6
377.5 | 10.5
377.6 | 10.4
377.7 | 10.3
377.8 | 10.2
377.9 | 10.1
378 | 10
378.1 | 9.8
378.2 | 9.6
378.3 | 9.4
378.4 | 9.2
378.5 | 9
378.6 | 8.8
378.7 | 8.6
378.8 | 8.4
378.9 | 8.2
379 | 8
379.1 | 8
379.2 | 8
379.3 | 8
379.4 | 8
379.5 | 8
379.6 | 8
379.7 | 8
379.8 | 8
379.9 | 8
380 | 8
380.1 | 7.9
380.2 | 7.8
380.3 | 7.7
380.4 | 7.6
380.5 | 7.5
380.6 | 7.4
380.7 | 7.3
380.8 | 7.2
380.9 | 7.1
381 | 7
381.1 | 6.9
381.2 | 6.8
381.3 | 6.7
381.4 | 6.6
381.5 | 6.5
381.6 | 6.4
381.7 | 6.3
381.8 | 6.2
381.9 | 6.1
382 | 6
382.1 | 5.8703
382.2 | 5.7406
382.3 | 5.6109
382.4 | 5.4812
382.5 | 5.3515
382.6 | 5.2218
382.7 | 5.0921
382.8 | 4.9625
382.9 | 4.8328
383 | 4.7031
383.1 | 4.5328
383.2 | 4.3625
383.3 | 4.1921
383.4 | 4.0218
383.5 | 3.8515
383.6 | 3.6812
383.7 | 3.5109
383.8 | 3.3406
383.9 | 3.1703
384 | 3
384.1 | 2.8
384.2 | 2.6
384.3 | 2.4
384.4 | 2.2
384.5 | 2
384.6 | 1.8
384.7 | 1.6
384.8 | 1.4
384.9 | 1.2
385 | 1
385.1 | 0.9
385.2 | 0.8
385.3 | 0.7
385.4 | 0.6
385.5 | 0.5
385.6 | 0.4
385.7 | 0.3
385.8 | 0.2
385.9 | 0.1
386 | 0
386.1 | 0
386.2 | 0
386.3 | 0
386.4 | 0
386.5 | 0
386.6 | 0
386.7 | 0
386.8 | 0
386.9 | 0
387 | 0
387.1 | 0
387.2 | 0
387.3 | 0
387.4 | 0
387.5 | 0
387.6 | 0
387.7 | 0
387.8 | 0
387.9 | 0
388 | 0
388.1 | 0
388.2 | 0
388.3 | 0
388.4 | 0
388.5 | 0
388.6 | 0
388.7 | 0
388.8 | 0
388.9 | 0
389 | 0
389.1 | 0
389.2 | 0
389.3 | 0
389.4 | 0
389.5 | 0
389.6 | 0
389.7 | 0
389.8 | 0
389.9 | 0
390 | 0
390.1 | 0
390.2 | 0
390.3 | 0
390.4 | 0
390.5 | 0
390.6 | 0
390.7 | 0
390.8 | 0
390.9 | 0
391 | 0
391.1 | 0
391.2 | 0
391.3 | 0
391.4 | 0
391.5 | 0
391.6 | 0
391.7 | 0
391.8 | 0
391.9 | 0
392 | 0
392.1 | 0.1
392.2 | 0.2
392.3 | 0.3
392.4 | 0.4
392.5 | 0.5
392.6 | 0.6
392.7 | 0.7
392.8 | 0.8
392.9 | 0.9
393 | 1
393.1 | 1.3
393.2 | 1.6
393.3 | 1.9
393.4 | 2.2
393.5 | 2.5
393.6 | 2.8
393.7 | 3.1
393.8 | 3.4
393.9 | 3.7
394 | 4
394.1 | 4.2173
394.2 | 4.4346
394.3 | 4.6519
394.4 | 4.8692
394.5 | 5.0865
394.6 | 5.3038
394.7 | 5.5211
394.8 | 5.7384
394.9 | 5.9557
395 | 6.173
395.1 | 6.4557
395.2 | 6.7384
395.3 | 7.0211
395.4 | 7.3038
395.5 | 7.5865
395.6 | 7.8692
395.7 | 8.1519
395.8 | 8.4346
395.9 | 8.7173
396 | 9
396.1 | 9.5
396.2 | 10
396.3 | 10.5
396.4 | 11
396.5 | 11.5
396.6 | 12
396.7 | 12.5
396.8 | 13
396.9 | 13.5
397 | 14
397.1 | 14.3287
397.2 | 14.6574
397.3 | 14.9861
397.4 | 15.3147
397.5 | 15.6434
397.6 | 15.9721
397.7 | 16.3008
397.8 | 16.6295
397.9 | 16.9582
398 | 17.2869
398.1 | 17.7582
398.2 | 18.2295
398.3 | 18.7008
398.4 | 19.1721
398.5 | 19.6434
398.6 | 20.1147
398.7 | 20.5861
398.8 | 21.0574
398.9 | 21.5287
399 | 22
399.1 | 22.3
399.2 | 22.6
399.3 | 22.9
399.4 | 23.2
399.5 | 23.5
399.6 | 23.8
399.7 | 24.1
399.8 | 24.4
399.9 | 24.7
400 | 25
400.1 | 25
400.2 | 25
400.3 | 25
400.4 | 25
400.5 | 25
400.6 | 25
400.7 | 25
400.8 | 25
400.9 | 25
401 | 25
401.1 | 25
401.2 | 25
401.3 | 25
401.4 | 25
401.5 | 25
401.6 | 25
401.7 | 25
401.8 | 25
401.9 | 25
402 | 25
402.1 | 24.8
402.2 | 24.6
402.3 | 24.4
402.4 | 24.2
402.5 | 24
402.6 | 23.8
402.7 | 23.6
402.8 | 23.4
402.9 | 23.2
403 | 23
403.1 | 22.8
403.2 | 22.6
403.3 | 22.4
403.4 | 22.2
403.5 | 22
403.6 | 21.8
403.7 | 21.6
403.8 | 21.4
403.9 | 21.2
404 | 21
404.1 | 20.9
404.2 | 20.8
404.3 | 20.7
404.4 | 20.6
404.5 | 20.5
404.6 | 20.4
404.7 | 20.3
404.8 | 20.2
404.9 | 20.1
405 | 20
405.1 | 19.8933
405.2 | 19.7866
405.3 | 19.6799
405.4 | 19.5732
405.5 | 19.4666
405.6 | 19.3599
405.7 | 19.2532
405.8 | 19.1465
405.9 | 19.0398
406 | 18.9331
406.1 | 18.7398
406.2 | 18.5465
406.3 | 18.3532
406.4 | 18.1599
406.5 | 17.9666
406.6 | 17.7732
406.7 | 17.5799
406.8 | 17.3866
406.9 | 17.1933
407 | 17
407.1 | 16.8943
407.2 | 16.7886
407.3 | 16.683
407.4 | 16.5773
407.5 | 16.4716
407.6 | 16.3659
407.7 | 16.2603
407.8 | 16.1546
407.9 | 16.0489
408 | 15.9432
408.1 | 15.7489
408.2 | 15.5546
408.3 | 15.3603
408.4 | 15.1659
408.5 | 14.9716
408.6 | 14.7773
408.7 | 14.583
408.8 | 14.3886
408.9 | 14.1943
409 | 14
409.1 | 13.9
409.2 | 13.8
409.3 | 13.7
409.4 | 13.6
409.5 | 13.5
409.6 | 13.4
409.7 | 13.3
409.8 | 13.2
409.9 | 13.1
410 | 13
410.1 | 13
410.2 | 13
410.3 | 13
410.4 | 13
410.5 | 13
410.6 | 13
410.7 | 13
410.8 | 13
410.9 | 13
411 | 13
411.1 | 13
411.2 | 13
411.3 | 13
411.4 | 13
411.5 | 13
411.6 | 13
411.7 | 13
411.8 | 13
411.9 | 13
412 | 13
412.1 | 13.1
412.2 | 13.2
412.3 | 13.3
412.4 | 13.4
412.5 | 13.5
412.6 | 13.6
412.7 | 13.7
412.8 | 13.8
412.9 | 13.9
413 | 14
413.1 | 14
413.2 | 14
413.3 | 14
413.4 | 14
413.5 | 14
413.6 | 14
413.7 | 14
413.8 | 14
413.9 | 14
414 | 14
414.1 | 14.1
414.2 | 14.2
414.3 | 14.3
414.4 | 14.4
414.5 | 14.5
414.6 | 14.6
414.7 | 14.7
414.8 | 14.8
414.9 | 14.9
415 | 15
415.1 | 15.1
415.2 | 15.2
415.3 | 15.3
415.4 | 15.4
415.5 | 15.5
415.6 | 15.6
415.7 | 15.7
415.8 | 15.8
415.9 | 15.9
416 | 16
416.1 | 16.1
416.2 | 16.2
416.3 | 16.3
416.4 | 16.4
416.5 | 16.5
416.6 | 16.6
416.7 | 16.7
416.8 | 16.8
416.9 | 16.9
417 | 17
417.1 | 17.1945
417.2 | 17.3891
417.3 | 17.5836
417.4 | 17.7782
417.5 | 17.9727
417.6 | 18.1673
417.7 | 18.3618
417.8 | 18.5563
417.9 | 18.7509
418 | 18.9454
418.1 | 18.8509
418.2 | 18.7563
418.3 | 18.6618
418.4 | 18.5673
418.5 | 18.4727
418.6 | 18.3782
418.7 | 18.2836
418.8 | 18.1891
418.9 | 18.0945
419 | 18
419.1 | 17.9
419.2 | 17.8
419.3 | 17.7
419.4 | 17.6
419.5 | 17.5
419.6 | 17.4
419.7 | 17.3
419.8 | 17.2
419.9 | 17.1
420 | 17
420.1 | 16.9
420.2 | 16.8
420.3 | 16.7
420.4 | 16.6
420.5 | 16.5
420.6 | 16.4
420.7 | 16.3
420.8 | 16.2
420.9 | 16.1
421 | 16
421.1 | 15.9
421.2 | 15.8
421.3 | 15.7
421.4 | 15.6
421.5 | 15.5
421.6 | 15.4
421.7 | 15.3
421.8 | 15.2
421.9 | 15.1
422 | 15
422.1 | 15.1
422.2 | 15.2
422.3 | 15.3
422.4 | 15.4
422.5 | 15.5
422.6 | 15.6
422.7 | 15.7
422.8 | 15.8
422.9 | 15.9
423 | 16
423.1 | 16
423.2 | 16
423.3 | 16
423.4 | 16
423.5 | 16
423.6 | 16
423.7 | 16
423.8 | 16
423.9 | 16
424 | 16
424.1 | 16.1797
424.2 | 16.3594
424.3 | 16.539
424.4 | 16.7187
424.5 | 16.8984
424.6 | 17.0781
424.7 | 17.2578
424.8 | 17.4375
424.9 | 17.6171
425 | 17.7968
425.1 | 18.0171
425.2 | 18.2375
425.3 | 18.4578
425.4 | 18.6781
425.5 | 18.8984
425.6 | 19.1187
425.7 | 19.339
425.8 | 19.5594
425.9 | 19.7797
426 | 20
426.1 | 20.5875
426.2 | 21.175
426.3 | 21.7626
426.4 | 22.3501
426.5 | 22.9376
426.6 | 23.5251
426.7 | 24.1127
426.8 | 24.7002
426.9 | 25.2877
427 | 25.8752
427.1 | 26.2877
427.2 | 26.7002
427.3 | 27.1127
427.4 | 27.5251
427.5 | 27.9376
427.6 | 28.3501
427.7 | 28.7626
427.8 | 29.175
427.9 | 29.5875
428 | 30
428.1 | 30.1797
428.2 | 30.3594
428.3 | 30.539
428.4 | 30.7187
428.5 | 30.8984
428.6 | 31.0781
428.7 | 31.2578
428.8 | 31.4375
428.9 | 31.6171
429 | 31.7968
429.1 | 31.9171
429.2 | 32.0375
429.3 | 32.1578
429.4 | 32.2781
429.5 | 32.3984
429.6 | 32.5187
429.7 | 32.639
429.8 | 32.7594
429.9 | 32.8797
430 | 33
430.1 | 33
430.2 | 33
430.3 | 33
430.4 | 33
430.5 | 33
430.6 | 33
430.7 | 33
430.8 | 33
430.9 | 33
431 | 33
431.1 | 32.9
431.2 | 32.8
431.3 | 32.7
431.4 | 32.6
431.5 | 32.5
431.6 | 32.4
431.7 | 32.3
431.8 | 32.2
431.9 | 32.1
432 | 32
432.1 | 32
432.2 | 32
432.3 | 32
432.4 | 32
432.5 | 32
432.6 | 32
432.7 | 32
432.8 | 32
432.9 | 32
433 | 32
433.1 | 31.9
433.2 | 31.8
433.3 | 31.7
433.4 | 31.6
433.5 | 31.5
433.6 | 31.4
433.7 | 31.3
433.8 | 31.2
433.9 | 31.1
434 | 31
434.1 | 31
434.2 | 31
434.3 | 31
434.4 | 31
434.5 | 31
434.6 | 31
434.7 | 31
434.8 | 31
434.9 | 31
435 | 31
435.1 | 30.9
435.2 | 30.8
435.3 | 30.7
435.4 | 30.6
435.5 | 30.5
435.6 | 30.4
435.7 | 30.3
435.8 | 30.2
435.9 | 30.1
436 | 30
436.1 | 29.7233
436.2 | 29.4467
436.3 | 29.17
436.4 | 28.8934
436.5 | 28.6167
436.6 | 28.34
436.7 | 28.0634
436.8 | 27.7867
436.9 | 27.5101
437 | 27.2334
437.1 | 27.0101
437.2 | 26.7867
437.3 | 26.5634
437.4 | 26.34
437.5 | 26.1167
437.6 | 25.8934
437.7 | 25.67
437.8 | 25.4467
437.9 | 25.2233
438 | 25
438.1 | 24.6263
438.2 | 24.2526
438.3 | 23.8789
438.4 | 23.5052
438.5 | 23.1315
438.6 | 22.7578
438.7 | 22.3841
438.8 | 22.0104
438.9 | 21.6367
439 | 21.263
439.1 | 20.7367
439.2 | 20.2104
439.3 | 19.6841
439.4 | 19.1578
439.5 | 18.6315
439.6 | 18.1052
439.7 | 17.5789
439.8 | 17.0526
439.9 | 16.5263
440 | 16
440.1 | 15.4687
440.2 | 14.9373
440.3 | 14.406
440.4 | 13.8746
440.5 | 13.3433
440.6 | 12.8119
440.7 | 12.2806
440.8 | 11.7492
440.9 | 11.2179
441 | 10.6865
441.1 | 10.2382
441.2 | 9.7899
441.3 | 9.3415
441.4 | 8.8932
441.5 | 8.4449
441.6 | 7.9966
441.7 | 7.5482
441.8 | 7.0999
441.9 | 6.6516
442 | 6.2032
442.1 | 5.7829
442.2 | 5.3626
442.3 | 4.9423
442.4 | 4.5219
442.5 | 4.1016
442.6 | 3.6813
442.7 | 3.261
442.8 | 2.8406
442.9 | 2.4203
443 | 2
443.1 | 1.8
443.2 | 1.6
443.3 | 1.4
443.4 | 1.2
443.5 | 1
443.6 | 0.8
443.7 | 0.6
443.8 | 0.4
443.9 | 0.2
444 | 0
444.1 | 0
444.2 | 0
444.3 | 0
444.4 | 0
444.5 | 0
444.6 | 0
444.7 | 0
444.8 | 0
444.9 | 0
445 | 0
445.1 | 0
445.2 | 0
445.3 | 0
445.4 | 0
445.5 | 0
445.6 | 0
445.7 | 0
445.8 | 0
445.9 | 0
446 | 0
446.1 | 0
446.2 | 0
446.3 | 0
446.4 | 0
446.5 | 0
446.6 | 0
446.7 | 0
446.8 | 0
446.9 | 0
447 | 0
447.1 | 0
447.2 | 0
447.3 | 0
447.4 | 0
447.5 | 0
447.6 | 0
447.7 | 0
447.8 | 0
447.9 | 0
448 | 0
448.1 | 0
448.2 | 0
448.3 | 0
448.4 | 0
448.5 | 0
448.6 | 0
448.7 | 0
448.8 | 0
448.9 | 0
449 | 0
449.1 | 0
449.2 | 0
449.3 | 0
449.4 | 0
449.5 | 0
449.6 | 0
449.7 | 0
449.8 | 0
449.9 | 0
450 | 0
450.1 | 0
450.2 | 0
450.3 | 0
450.4 | 0
450.5 | 0
450.6 | 0
450.7 | 0
450.8 | 0
450.9 | 0
451 | 0
451.1 | 0
451.2 | 0
451.3 | 0
451.4 | 0
451.5 | 0
451.6 | 0
451.7 | 0
451.8 | 0
451.9 | 0
452 | 0
452.1 | 0
452.2 | 0
452.3 | 0
452.4 | 0
452.5 | 0
452.6 | 0
452.7 | 0
452.8 | 0
452.9 | 0
453 | 0
453.1 | 0
453.2 | 0
453.3 | 0
453.4 | 0
453.5 | 0
453.6 | 0
453.7 | 0
453.8 | 0
453.9 | 0
454 | 0
454.1 | 0
454.2 | 0
454.3 | 0
454.4 | 0
454.5 | 0
454.6 | 0
454.7 | 0
454.8 | 0
454.9 | 0
455 | 0
455.1 | 0
455.2 | 0
455.3 | 0
455.4 | 0
455.5 | 0
455.6 | 0
455.7 | 0
455.8 | 0
455.9 | 0
456 | 0
456.1 | 0
456.2 | 0
456.3 | 0
456.4 | 0
456.5 | 0
456.6 | 0
456.7 | 0
456.8 | 0
456.9 | 0
457 | 0
457.1 | 0
457.2 | 0
457.3 | 0
457.4 | 0
457.5 | 0
457.6 | 0
457.7 | 0
457.8 | 0
457.9 | 0
458 | 0
458.1 | 0
458.2 | 0
458.3 | 0
458.4 | 0
458.5 | 0
458.6 | 0
458.7 | 0
458.8 | 0
458.9 | 0
459 | 0
459.1 | 0
459.2 | 0
459.3 | 0
459.4 | 0
459.5 | 0
459.6 | 0
459.7 | 0
459.8 | 0
459.9 | 0
460 | 0
460.1 | 0
460.2 | 0
460.3 | 0
460.4 | 0
460.5 | 0
460.6 | 0
460.7 | 0
460.8 | 0
460.9 | 0
461 | 0
461.1 | 0
461.2 | 0
461.3 | 0
461.4 | 0
461.5 | 0
461.6 | 0
461.7 | 0
461.8 | 0
461.9 | 0
462 | 0
462.1 | 0
462.2 | 0
462.3 | 0
462.4 | 0
462.5 | 0
462.6 | 0
462.7 | 0
462.8 | 0
462.9 | 0
463 | 0
463.1 | 0
463.2 | 0
463.3 | 0
463.4 | 0
463.5 | 0
463.6 | 0
463.7 | 0
463.8 | 0
463.9 | 0
464 | 0
464.1 | 0
464.2 | 0
464.3 | 0
464.4 | 0
464.5 | 0
464.6 | 0
464.7 | 0
464.8 | 0
464.9 | 0
465 | 0
465.1 | 0
465.2 | 0
465.3 | 0
465.4 | 0
465.5 | 0
465.6 | 0
465.7 | 0
465.8 | 0
465.9 | 0
466 | 0
466.1 | 0
466.2 | 0
466.3 | 0
466.4 | 0
466.5 | 0
466.6 | 0
466.7 | 0
466.8 | 0
466.9 | 0
467 | 0
467.1 | 0
467.2 | 0
467.3 | 0
467.4 | 0
467.5 | 0
467.6 | 0
467.7 | 0
467.8 | 0
467.9 | 0
468 | 0
468.1 | 0
468.2 | 0
468.3 | 0
468.4 | 0
468.5 | 0
468.6 | 0
468.7 | 0
468.8 | 0
468.9 | 0
469 | 0
469.1 | 0
469.2 | 0
469.3 | 0
469.4 | 0
469.5 | 0
469.6 | 0
469.7 | 0
469.8 | 0
469.9 | 0
470 | 0
470.1 | 0
470.2 | 0
470.3 | 0
470.4 | 0
470.5 | 0
470.6 | 0
470.7 | 0
470.8 | 0
470.9 | 0
471 | 0
471.1 | 0
471.2 | 0
471.3 | 0
471.4 | 0
471.5 | 0
471.6 | 0
471.7 | 0
471.8 | 0
471.9 | 0
472 | 0
472.1 | 0
472.2 | 0
472.3 | 0
472.4 | 0
472.5 | 0
472.6 | 0
472.7 | 0
472.8 | 0
472.9 | 0
473 | 0
473.1 | 0
473.2 | 0
473.3 | 0
473.4 | 0
473.5 | 0
473.6 | 0
473.7 | 0
473.8 | 0
473.9 | 0
474 | 0
474.1 | 0
474.2 | 0
474.3 | 0
474.4 | 0
474.5 | 0
474.6 | 0
474.7 | 0
474.8 | 0
474.9 | 0
475 | 0
475.1 | 0
475.2 | 0
475.3 | 0
475.4 | 0
475.5 | 0
475.6 | 0
475.7 | 0
475.8 | 0
475.9 | 0
476 | 0
476.1 | 0
476.2 | 0
476.3 | 0
476.4 | 0
476.5 | 0
476.6 | 0
476.7 | 0
476.8 | 0
476.9 | 0
477 | 0
477.1 | 0
477.2 | 0
477.3 | 0
477.4 | 0
477.5 | 0
477.6 | 0
477.7 | 0
477.8 | 0
477.9 | 0
478 | 0
478.1 | 0
478.2 | 0
478.3 | 0
478.4 | 0
478.5 | 0
478.6 | 0
478.7 | 0
478.8 | 0
478.9 | 0
479 | 0
479.1 | 0
479.2 | 0
479.3 | 0
479.4 | 0
479.5 | 0
479.6 | 0
479.7 | 0
479.8 | 0
479.9 | 0
480 | 0
480.1 | 0
480.2 | 0
480.3 | 0
480.4 | 0
480.5 | 0
480.6 | 0
480.7 | 0
480.8 | 0
480.9 | 0
481 | 0
481.1 | 0
481.2 | 0
481.3 | 0
481.4 | 0
481.5 | 0
481.6 | 0
481.7 | 0
481.8 | 0
481.9 | 0
482 | 0
482.1 | 0
482.2 | 0
482.3 | 0
482.4 | 0
482.5 | 0
482.6 | 0
482.7 | 0
482.8 | 0
482.9 | 0
483 | 0
483.1 | 0
483.2 | 0
483.3 | 0
483.4 | 0
483.5 | 0
483.6 | 0
483.7 | 0
483.8 | 0
483.9 | 0
484 | 0
484.1 | 0
484.2 | 0
484.3 | 0
484.4 | 0
484.5 | 0
484.6 | 0
484.7 | 0
484.8 | 0
484.9 | 0
485 | 0
485.1 | 0
485.2 | 0
485.3 | 0
485.4 | 0
485.5 | 0
485.6 | 0
485.7 | 0
485.8 | 0
485.9 | 0
486 | 0
486.1 | 0
486.2 | 0
486.3 | 0
486.4 | 0
486.5 | 0
486.6 | 0
486.7 | 0
486.8 | 0
486.9 | 0
487 | 0
487.1 | 0
487.2 | 0
487.3 | 0
487.4 | 0
487.5 | 0
487.6 | 0
487.7 | 0
487.8 | 0
487.9 | 0
488 | 0
488.1 | 0
488.2 | 0
488.3 | 0
488.4 | 0
488.5 | 0
488.6 | 0
488.7 | 0
488.8 | 0
488.9 | 0
489 | 0
489.1 | 0
489.2 | 0
489.3 | 0
489.4 | 0
489.5 | 0
489.6 | 0
489.7 | 0
489.8 | 0
489.9 | 0
490 | 0
490.1 | 0
490.2 | 0
490.3 | 0
490.4 | 0
490.5 | 0
490.6 | 0
490.7 | 0
490.8 | 0
490.9 | 0
491 | 0
491.1 | 0
491.2 | 0
491.3 | 0
491.4 | 0
491.5 | 0
491.6 | 0
491.7 | 0
491.8 | 0
491.9 | 0
492 | 0
492.1 | 0
492.2 | 0
492.3 | 0
492.4 | 0
492.5 | 0
492.6 | 0
492.7 | 0
492.8 | 0
492.9 | 0
493 | 0
493.1 | 0
493.2 | 0
493.3 | 0
493.4 | 0
493.5 | 0
493.6 | 0
493.7 | 0
493.8 | 0
493.9 | 0
494 | 0
494.1 | 0
494.2 | 0
494.3 | 0
494.4 | 0
494.5 | 0
494.6 | 0
494.7 | 0
494.8 | 0
494.9 | 0
495 | 0
495.1 | 0
495.2 | 0
495.3 | 0
495.4 | 0
495.5 | 0
495.6 | 0
495.7 | 0
495.8 | 0
495.9 | 0
496 | 0
496.1 | 0
496.2 | 0
496.3 | 0
496.4 | 0
496.5 | 0
496.6 | 0
496.7 | 0
496.8 | 0
496.9 | 0
497 | 0
497.1 | 0
497.2 | 0
497.3 | 0
497.4 | 0
497.5 | 0
497.6 | 0
497.7 | 0
497.8 | 0
497.9 | 0
498 | 0
498.1 | 0
498.2 | 0
498.3 | 0
498.4 | 0
498.5 | 0
498.6 | 0
498.7 | 0
498.8 | 0
498.9 | 0
499 | 0
499.1 | 0
499.2 | 0
499.3 | 0
499.4 | 0
499.5 | 0
499.6 | 0
499.7 | 0
499.8 | 0
499.9 | 0
500 | 0
500.1 | 0
500.2 | 0
500.3 | 0
500.4 | 0
500.5 | 0
500.6 | 0
500.7 | 0
500.8 | 0
500.9 | 0
501 | 0
501.1 | 0
501.2 | 0
501.3 | 0
501.4 | 0
501.5 | 0
501.6 | 0
501.7 | 0
501.8 | 0
501.9 | 0
502 | 0
502.1 | 0
502.2 | 0
502.3 | 0
502.4 | 0
502.5 | 0
502.6 | 0
502.7 | 0
502.8 | 0
502.9 | 0
503 | 0
503.1 | 0
503.2 | 0
503.3 | 0
503.4 | 0
503.5 | 0
503.6 | 0
503.7 | 0
503.8 | 0
503.9 | 0
504 | 0
504.1 | 0
504.2 | 0
504.3 | 0
504.4 | 0
504.5 | 0
504.6 | 0
504.7 | 0
504.8 | 0
504.9 | 0
505 | 0
505.1 | 0
505.2 | 0
505.3 | 0
505.4 | 0
505.5 | 0
505.6 | 0
505.7 | 0
505.8 | 0
505.9 | 0
506 | 0
506.1 | 0
506.2 | 0
506.3 | 0
506.4 | 0
506.5 | 0
506.6 | 0
506.7 | 0
506.8 | 0
506.9 | 0
507 | 0
507.1 | 0
507.2 | 0
507.3 | 0
507.4 | 0
507.5 | 0
507.6 | 0
507.7 | 0
507.8 | 0
507.9 | 0
508 | 0
508.1 | 0
508.2 | 0
508.3 | 0
508.4 | 0
508.5 | 0
508.6 | 0
508.7 | 0
508.8 | 0
508.9 | 0
509 | 0
509.1 | 0
509.2 | 0
509.3 | 0
509.4 | 0
509.5 | 0
509.6 | 0
509.7 | 0
509.8 | 0
509.9 | 0
510 | 0
510.1 | 0
510.2 | 0
510.3 | 0
510.4 | 0
510.5 | 0
510.6 | 0
510.7 | 0
510.8 | 0
510.9 | 0
511 | 0
511.1 | 0.1
511.2 | 0.2
511.3 | 0.3
511.4 | 0.4
511.5 | 0.5
511.6 | 0.6
511.7 | 0.7
511.8 | 0.8
511.9 | 0.9
512 | 1
512.1 | 1
512.2 | 1
512.3 | 1
512.4 | 1
512.5 | 1
512.6 | 1
512.7 | 1
512.8 | 1
512.9 | 1
513 | 1
513.1 | 1.4
513.2 | 1.8
513.3 | 2.2
513.4 | 2.6
513.5 | 3
513.6 | 3.4
513.7 | 3.8
513.8 | 4.2
513.9 | 4.6
514 | 5
514.1 | 5.4985
514.2 | 5.9969
514.3 | 6.4954
514.4 | 6.9939
514.5 | 7.4924
514.6 | 7.9908
514.7 | 8.4893
514.8 | 8.9878
514.9 | 9.4863
515 | 9.9847
515.1 | 10.4847
515.2 | 10.9847
515.3 | 11.4847
515.4 | 11.9847
515.5 | 12.4847
515.6 | 12.9847
515.7 | 13.4847
515.8 | 13.9847
515.9 | 14.4847
516 | 14.9847
516.1 | 15.1863
516.2 | 15.3878
516.3 | 15.5893
516.4 | 15.7908
516.5 | 15.9924
516.6 | 16.1939
516.7 | 16.3954
516.8 | 16.5969
516.9 | 16.7985
517 | 17
517.1 | 17.4957
517.2 | 17.9913
517.3 | 18.487
517.4 | 18.9827
517.5 | 19.4783
517.6 | 19.974
517.7 | 20.4697
517.8 | 20.9653
517.9 | 21.461
518 | 21.9567
518.1 | 21.961
518.2 | 21.9653
518.3 | 21.9697
518.4 | 21.974
518.5 | 21.9783
518.6 | 21.9827
518.7 | 21.987
518.8 | 21.9913
518.9 | 21.9957
519 | 22
519.1 | 21.9
519.2 | 21.8
519.3 | 21.7
519.4 | 21.6
519.5 | 21.5
519.6 | 21.4
519.7 | 21.3
519.8 | 21.2
519.9 | 21.1
520 | 21
520.1 | 20.9
520.2 | 20.8
520.3 | 20.7
520.4 | 20.6
520.5 | 20.5
520.6 | 20.4
520.7 | 20.3
520.8 | 20.2
520.9 | 20.1
521 | 20
521.1 | 19.9
521.2 | 19.8
521.3 | 19.7
521.4 | 19.6
521.5 | 19.5
521.6 | 19.4
521.7 | 19.3
521.8 | 19.2
521.9 | 19.1
522 | 19
522.1 | 18.8
522.2 | 18.6
522.3 | 18.4
522.4 | 18.2
522.5 | 18
522.6 | 17.8
522.7 | 17.6
522.8 | 17.4
522.9 | 17.2
523 | 17
523.1 | 16.9
523.2 | 16.8
523.3 | 16.7
523.4 | 16.6
523.5 | 16.5
523.6 | 16.4
523.7 | 16.3
523.8 | 16.2
523.9 | 16.1
524 | 16
524.1 | 15.8
524.2 | 15.6
524.3 | 15.4
524.4 | 15.2
524.5 | 15
524.6 | 14.8
524.7 | 14.6
524.8 | 14.4
524.9 | 14.2
525 | 14
525.1 | 13.5124
525.2 | 13.0248
525.3 | 12.5372
525.4 | 12.0496
525.5 | 11.562
525.6 | 11.0743
525.7 | 10.5867
525.8 | 10.0991
525.9 | 9.6115
526 | 9.1239
526.1 | 8.8115
526.2 | 8.4991
526.3 | 8.1867
526.4 | 7.8743
526.5 | 7.562
526.6 | 7.2496
526.7 | 6.9372
526.8 | 6.6248
526.9 | 6.3124
527 | 6
527.1 | 5.7
527.2 | 5.4
527.3 | 5.1
527.4 | 4.8
527.5 | 4.5
527.6 | 4.2
527.7 | 3.9
527.8 | 3.6
527.9 | 3.3
528 | 3
528.1 | 2.8
528.2 | 2.6
528.3 | 2.4
528.4 | 2.2
528.5 | 2
528.6 | 1.8
528.7 | 1.6
528.8 | 1.4
528.9 | 1.2
529 | 1
529.1 | 0.9
529.2 | 0.8
529.3 | 0.7
529.4 | 0.6
529.5 | 0.5
529.6 | 0.4
529.7 | 0.3
529.8 | 0.2
529.9 | 0.1
530 | 0
530.1 | 0
530.2 | 0
530.3 | 0
530.4 | 0
530.5 | 0
530.6 | 0
530.7 | 0
530.8 | 0
530.9 | 0
531 | 0
531.1 | 0
531.2 | 0
531.3 | 0
531.4 | 0
531.5 | 0
531.6 | 0
531.7 | 0
531.8 | 0
531.9 | 0
532 | 0
532.1 | 0
532.2 | 0
532.3 | 0
532.4 | 0
532.5 | 0
532.6 | 0
532.7 | 0
532.8 | 0
532.9 | 0
533 | 0
533.1 | 0
533.2 | 0
533.3 | 0
533.4 | 0
533.5 | 0
533.6 | 0
533.7 | 0
533.8 | 0
533.9 | 0
534 | 0
534.1 | 0.1
534.2 | 0.2
534.3 | 0.3
534.4 | 0.4
534.5 | 0.5
534.6 | 0.6
534.7 | 0.7
534.8 | 0.8
534.9 | 0.9
535 | 1
535.1 | 1.2
535.2 | 1.4
535.3 | 1.6
535.4 | 1.8
535.5 | 2
535.6 | 2.2
535.7 | 2.4
535.8 | 2.6
535.9 | 2.8
536 | 3
536.1 | 3.2767
536.2 | 3.5533
536.3 | 3.83
536.4 | 4.1066
536.5 | 4.3833
536.6 | 4.66
536.7 | 4.9366
536.8 | 5.2133
536.9 | 5.4899
537 | 5.7666
537.1 | 6.2899
537.2 | 6.8133
537.3 | 7.3366
537.4 | 7.86
537.5 | 8.3833
537.6 | 8.9066
537.7 | 9.43
537.8 | 9.9533
537.9 | 10.4767
538 | 11
538.1 | 11.6
538.2 | 12.2
538.3 | 12.8
538.4 | 13.4
538.5 | 14
538.6 | 14.6
538.7 | 15.2
538.8 | 15.8
538.9 | 16.4
539 | 17
539.1 | 17.4
539.2 | 17.8
539.3 | 18.2
539.4 | 18.6
539.5 | 19
539.6 | 19.4
539.7 | 19.8
539.8 | 20.2
539.9 | 20.6
540 | 21
540.1 | 21.3
540.2 | 21.6
540.3 | 21.9
540.4 | 22.2
540.5 | 22.5
540.6 | 22.8
540.7 | 23.1
540.8 | 23.4
540.9 | 23.7
541 | 24
541.1 | 24
541.2 | 24
541.3 | 24
541.4 | 24
541.5 | 24
541.6 | 24
541.7 | 24
541.8 | 24
541.9 | 24
542 | 24
542.1 | 24.1
542.2 | 24.2
542.3 | 24.3
542.4 | 24.4
542.5 | 24.5
542.6 | 24.6
542.7 | 24.7
542.8 | 24.8
542.9 | 24.9
543 | 25
543.1 | 25
543.2 | 25
543.3 | 25
543.4 | 25
543.5 | 25
543.6 | 25
543.7 | 25
543.8 | 25
543.9 | 25
544 | 25
544.1 | 24.8
544.2 | 24.6
544.3 | 24.4
544.4 | 24.2
544.5 | 24
544.6 | 23.8
544.7 | 23.6
544.8 | 23.4
544.9 | 23.2
545 | 23
545.1 | 22.8
545.2 | 22.6
545.3 | 22.4
545.4 | 22.2
545.5 | 22
545.6 | 21.8
545.7 | 21.6
545.8 | 21.4
545.9 | 21.2
546 | 21
546.1 | 20.8
546.2 | 20.6
546.3 | 20.4
546.4 | 20.2
546.5 | 20
546.6 | 19.8
546.7 | 19.6
546.8 | 19.4
546.9 | 19.2
547 | 19
547.1 | 18.9
547.2 | 18.8
547.3 | 18.7
547.4 | 18.6
547.5 | 18.5
547.6 | 18.4
547.7 | 18.3
547.8 | 18.2
547.9 | 18.1
548 | 18
548.1 | 17.8
548.2 | 17.6
548.3 | 17.4
548.4 | 17.2
548.5 | 17
548.6 | 16.8
548.7 | 16.6
548.8 | 16.4
548.9 | 16.2
549 | 16
549.1 | 15.9
549.2 | 15.8
549.3 | 15.7
549.4 | 15.6
549.5 | 15.5
549.6 | 15.4
549.7 | 15.3
549.8 | 15.2
549.9 | 15.1
550 | 15
550.1 | 15
550.2 | 15
550.3 | 15
550.4 | 15
550.5 | 15
550.6 | 15
550.7 | 15
550.8 | 15
550.9 | 15
551 | 15
551.1 | 14.9627
551.2 | 14.9254
551.3 | 14.888
551.4 | 14.8507
551.5 | 14.8134
551.6 | 14.7761
551.7 | 14.7388
551.8 | 14.7015
551.9 | 14.6641
552 | 14.6268
552.1 | 14.4641
552.2 | 14.3015
552.3 | 14.1388
552.4 | 13.9761
552.5 | 13.8134
552.6 | 13.6507
552.7 | 13.488
552.8 | 13.3254
552.9 | 13.1627
553 | 13
553.1 | 13
553.2 | 13
553.3 | 13
553.4 | 13
553.5 | 13
553.6 | 13
553.7 | 13
553.8 | 13
553.9 | 13
554 | 13
554.1 | 13
554.2 | 13
554.3 | 13
554.4 | 13
554.5 | 13
554.6 | 13
554.7 | 13
554.8 | 13
554.9 | 13
555 | 13
555.1 | 13
555.2 | 13
555.3 | 13
555.4 | 13
555.5 | 13
555.6 | 13
555.7 | 13
555.8 | 13
555.9 | 13
556 | 13
556.1 | 13
556.2 | 13
556.3 | 13
556.4 | 13
556.5 | 13
556.6 | 13
556.7 | 13
556.8 | 13
556.9 | 13
557 | 13
557.1 | 13
557.2 | 13
557.3 | 13
557.4 | 13
557.5 | 13
557.6 | 13
557.7 | 13
557.8 | 13
557.9 | 13
558 | 13
558.1 | 13.1
558.2 | 13.2
558.3 | 13.3
558.4 | 13.4
558.5 | 13.5
558.6 | 13.6
558.7 | 13.7
558.8 | 13.8
558.9 | 13.9
559 | 14
559.1 | 14.2
559.2 | 14.4
559.3 | 14.6
559.4 | 14.8
559.5 | 15
559.6 | 15.2
559.7 | 15.4
559.8 | 15.6
559.9 | 15.8
560 | 16
560.1 | 16
560.2 | 16
560.3 | 16
560.4 | 16
560.5 | 16
560.6 | 16
560.7 | 16
560.8 | 16
560.9 | 16
561 | 16
561.1 | 16
561.2 | 16
561.3 | 16
561.4 | 16
561.5 | 16
561.6 | 16
561.7 | 16
561.8 | 16
561.9 | 16
562 | 16
562.1 | 16
562.2 | 16
562.3 | 16
562.4 | 16
562.5 | 16
562.6 | 16
562.7 | 16
562.8 | 16
562.9 | 16
563 | 16
563.1 | 16
563.2 | 16
563.3 | 16
563.4 | 16
563.5 | 16
563.6 | 16
563.7 | 16
563.8 | 16
563.9 | 16
564 | 16
564.1 | 15.7456
564.2 | 15.4911
564.3 | 15.2367
564.4 | 14.9822
564.5 | 14.7278
564.6 | 14.4733
564.7 | 14.2189
564.8 | 13.9645
564.9 | 13.71
565 | 13.4556
565.1 | 12.9573
565.2 | 12.4591
565.3 | 11.9609
565.4 | 11.4626
565.5 | 10.9644
565.6 | 10.4662
565.7 | 9.968
565.8 | 9.4697
565.9 | 8.9715
566 | 8.4733
566.1 | 7.9259
566.2 | 7.3786
566.3 | 6.8313
566.4 | 6.284
566.5 | 5.7366
566.6 | 5.1893
566.7 | 4.642
566.8 | 4.0947
566.9 | 3.5473
567 | 3
567.1 | 2.7
567.2 | 2.4
567.3 | 2.1
567.4 | 1.8
567.5 | 1.5
567.6 | 1.2
567.7 | 0.9
567.8 | 0.6
567.9 | 0.3
568 | 0
568.1 | 0
568.2 | 0
568.3 | 0
568.4 | 0
568.5 | 0
568.6 | 0
568.7 | 0
568.8 | 0
568.9 | 0
569 | 0
569.1 | 0
569.2 | 0
569.3 | 0
569.4 | 0
569.5 | 0
569.6 | 0
569.7 | 0
569.8 | 0
569.9 | 0
570 | 0
570.1 | 0
570.2 | 0
570.3 | 0
570.4 | 0
570.5 | 0
570.6 | 0
570.7 | 0
570.8 | 0
570.9 | 0
571 | 0
571.1 | 0
571.2 | 0
571.3 | 0
571.4 | 0
571.5 | 0
571.6 | 0
571.7 | 0
571.8 | 0
571.9 | 0
572 | 0
572.1 | 0
572.2 | 0
572.3 | 0
572.4 | 0
572.5 | 0
572.6 | 0
572.7 | 0
572.8 | 0
572.9 | 0
573 | 0
573.1 | 0
573.2 | 0
573.3 | 0
573.4 | 0
573.5 | 0
573.6 | 0
573.7 | 0
573.8 | 0
573.9 | 0
574 | 0
574.1 | 0
574.2 | 0
574.3 | 0
574.4 | 0
574.5 | 0
574.6 | 0
574.7 | 0
574.8 | 0
574.9 | 0
575 | 0
575.1 | 0
575.2 | 0
575.3 | 0
575.4 | 0
575.5 | 0
575.6 | 0
575.7 | 0
575.8 | 0
575.9 | 0
576 | 0
576.1 | 0
576.2 | 0
576.3 | 0
576.4 | 0
576.5 | 0
576.6 | 0
576.7 | 0
576.8 | 0
576.9 | 0
577 | 0
577.1 | 0
577.2 | 0
577.3 | 0
577.4 | 0
577.5 | 0
577.6 | 0
577.7 | 0
577.8 | 0
577.9 | 0
578 | 0
578.1 | 0
578.2 | 0
578.3 | 0
578.4 | 0
578.5 | 0
578.6 | 0
578.7 | 0
578.8 | 0
578.9 | 0
579 | 0
579.1 | 0
579.2 | 0
579.3 | 0
579.4 | 0
579.5 | 0
579.6 | 0
579.7 | 0
579.8 | 0
579.9 | 0
580 | 0
580.1 | 0
580.2 | 0
580.3 | 0
580.4 | 0
580.5 | 0
580.6 | 0
580.7 | 0
580.8 | 0
580.9 | 0
581 | 0
581.1 | 0
581.2 | 0
581.3 | 0
581.4 | 0
581.5 | 0
581.6 | 0
581.7 | 0
581.8 | 0
581.9 | 0
582 | 0
582.1 | 0
582.2 | 0
582.3 | 0
582.4 | 0
582.5 | 0
582.6 | 0
582.7 | 0
582.8 | 0
582.9 | 0
583 | 0
583.1 | 0
583.2 | 0
583.3 | 0
583.4 | 0
583.5 | 0
583.6 | 0
583.7 | 0
583.8 | 0
583.9 | 0
584 | 0
584.1 | 0
584.2 | 0
584.3 | 0
584.4 | 0
584.5 | 0
584.6 | 0
584.7 | 0
584.8 | 0
584.9 | 0
585 | 0
585.1 | 0
585.2 | 0
585.3 | 0
585.4 | 0
585.5 | 0
585.6 | 0
585.7 | 0
585.8 | 0
585.9 | 0
586 | 0
586.1 | 0
586.2 | 0
586.3 | 0
586.4 | 0
586.5 | 0
586.6 | 0
586.7 | 0
586.8 | 0
586.9 | 0
587 | 0
587.1 | 0
587.2 | 0
587.3 | 0
587.4 | 0
587.5 | 0
587.6 | 0
587.7 | 0
587.8 | 0
587.9 | 0
588 | 0
588.1 | 0
588.2 | 0
588.3 | 0
588.4 | 0
588.5 | 0
588.6 | 0
588.7 | 0
588.8 | 0
588.9 | 0
589 | 0
589.1 | 0
589.2 | 0
589.3 | 0
589.4 | 0
589.5 | 0
589.6 | 0
589.7 | 0
589.8 | 0
589.9 | 0
590 | 0
590.1 | 0
590.2 | 0
590.3 | 0
590.4 | 0
590.5 | 0
590.6 | 0
590.7 | 0
590.8 | 0
590.9 | 0
591 | 0
591.1 | 0
591.2 | 0
591.3 | 0
591.4 | 0
591.5 | 0
591.6 | 0
591.7 | 0
591.8 | 0
591.9 | 0
592 | 0
592.1 | 0
592.2 | 0
592.3 | 0
592.4 | 0
592.5 | 0
592.6 | 0
592.7 | 0
592.8 | 0
592.9 | 0
593 | 0
593.1 | 0
593.2 | 0
593.3 | 0
593.4 | 0
593.5 | 0
593.6 | 0
593.7 | 0
593.8 | 0
593.9 | 0
594 | 0
594.1 | 0
594.2 | 0
594.3 | 0
594.4 | 0
594.5 | 0
594.6 | 0
594.7 | 0
594.8 | 0
594.9 | 0
595 | 0
595.1 | 0
595.2 | 0
595.3 | 0
595.4 | 0
595.5 | 0
595.6 | 0
595.7 | 0
595.8 | 0
595.9 | 0
596 | 0
596.1 | 0
596.2 | 0
596.3 | 0
596.4 | 0
596.5 | 0
596.6 | 0
596.7 | 0
596.8 | 0
596.9 | 0
597 | 0
597.1 | 0
597.2 | 0
597.3 | 0
597.4 | 0
597.5 | 0
597.6 | 0
597.7 | 0
597.8 | 0
597.9 | 0
598 | 0
598.1 | 0
598.2 | 0
598.3 | 0
598.4 | 0
598.5 | 0
598.6 | 0
598.7 | 0
598.8 | 0
598.9 | 0
599 | 0
599.1 | 0
599.2 | 0
599.3 | 0
599.4 | 0
599.5 | 0
599.6 | 0
599.7 | 0
599.8 | 0
599.9 | 0
600 | 0
600.1 | 0
600.2 | 0
600.3 | 0
600.4 | 0
600.5 | 0
600.6 | 0
600.7 | 0
600.8 | 0
600.9 | 0
601 | 0
601.1 | 0.1
601.2 | 0.2
601.3 | 0.3
601.4 | 0.4
601.5 | 0.5
601.6 | 0.6
601.7 | 0.7
601.8 | 0.8
601.9 | 0.9
602 | 1
602.1 | 1.2177
602.2 | 1.4354
602.3 | 1.653
602.4 | 1.8707
602.5 | 2.0884
602.6 | 2.3061
602.7 | 2.5237
602.8 | 2.7414
602.9 | 2.9591
603 | 3.1768
603.1 | 3.6591
603.2 | 4.1414
603.3 | 4.6237
603.4 | 5.1061
603.5 | 5.5884
603.6 | 6.0707
603.7 | 6.553
603.8 | 7.0354
603.9 | 7.5177
604 | 8
604.1 | 8.4
604.2 | 8.8
604.3 | 9.2
604.4 | 9.6
604.5 | 10
604.6 | 10.4
604.7 | 10.8
604.8 | 11.2
604.9 | 11.6
605 | 12
605.1 | 12.586
605.2 | 13.172
605.3 | 13.758
605.4 | 14.3439
605.5 | 14.9299
605.6 | 15.5159
605.7 | 16.1019
605.8 | 16.6879
605.9 | 17.2739
606 | 17.8599
606.1 | 18.2879
606.2 | 18.7159
606.3 | 19.1439
606.4 | 19.572
606.5 | 20
606.6 | 20.428
606.7 | 20.8561
606.8 | 21.2841
606.9 | 21.7121
607 | 22.1401
607.1 | 22.8261
607.2 | 23.5121
607.3 | 24.1981
607.4 | 24.8841
607.5 | 25.5701
607.6 | 26.2561
607.7 | 26.942
607.8 | 27.628
607.9 | 28.314
608 | 29
608.1 | 29.6
608.2 | 30.2
608.3 | 30.8
608.4 | 31.4
608.5 | 32
608.6 | 32.6
608.7 | 33.2
608.8 | 33.8
608.9 | 34.4
609 | 35
609.1 | 35.2107
609.2 | 35.4214
609.3 | 35.6322
609.4 | 35.8429
609.5 | 36.0536
609.6 | 36.2643
609.7 | 36.475
609.8 | 36.6857
609.9 | 36.8965
610 | 37.1072
610.1 | 37.5965
610.2 | 38.0857
610.3 | 38.575
610.4 | 39.0643
610.5 | 39.5536
610.6 | 40.0429
610.7 | 40.5322
610.8 | 41.0214
610.9 | 41.5107
611 | 42
611.1 | 42.4
611.2 | 42.8
611.3 | 43.2
611.4 | 43.6
611.5 | 44
611.6 | 44.4
611.7 | 44.8
611.8 | 45.2
611.9 | 45.6
612 | 46
612.1 | 46.1091
612.2 | 46.2181
612.3 | 46.3272
612.4 | 46.4363
612.5 | 46.5453
612.6 | 46.6544
612.7 | 46.7635
612.8 | 46.8726
612.9 | 46.9816
613 | 47.0907
613.1 | 47.1816
613.2 | 47.2726
613.3 | 47.3635
613.4 | 47.4544
613.5 | 47.5453
613.6 | 47.6363
613.7 | 47.7272
613.8 | 47.8181
613.9 | 47.9091
614 | 48
614.1 | 48.1
614.2 | 48.2
614.3 | 48.3
614.4 | 48.4
614.5 | 48.5
614.6 | 48.6
614.7 | 48.7
614.8 | 48.8
614.9 | 48.9
615 | 49
615.1 | 49
615.2 | 49
615.3 | 49
615.4 | 49
615.5 | 49
615.6 | 49
615.7 | 49
615.8 | 49
615.9 | 49
616 | 49
616.1 | 48.9
616.2 | 48.8
616.3 | 48.7
616.4 | 48.6
616.5 | 48.5
616.6 | 48.4
616.7 | 48.3
616.8 | 48.2
616.9 | 48.1
617 | 48
617.1 | 48
617.2 | 48
617.3 | 48
617.4 | 48
617.5 | 48
617.6 | 48
617.7 | 48
617.8 | 48
617.9 | 48
618 | 48
618.1 | 47.9
618.2 | 47.8
618.3 | 47.7
618.4 | 47.6
618.5 | 47.5
618.6 | 47.4
618.7 | 47.3
618.8 | 47.2
618.9 | 47.1
619 | 47
619.1 | 46.9
619.2 | 46.8
619.3 | 46.7
619.4 | 46.6
619.5 | 46.5
619.6 | 46.4
619.7 | 46.3
619.8 | 46.2
619.9 | 46.1
620 | 46
620.1 | 45.9
620.2 | 45.8
620.3 | 45.7
620.4 | 45.6
620.5 | 45.5
620.6 | 45.4
620.7 | 45.3
620.8 | 45.2
620.9 | 45.1
621 | 45
621.1 | 44.9
621.2 | 44.8
621.3 | 44.7
621.4 | 44.6
621.5 | 44.5
621.6 | 44.4
621.7 | 44.3
621.8 | 44.2
621.9 | 44.1
622 | 44
622.1 | 44
622.2 | 44
622.3 | 44
622.4 | 44
622.5 | 44
622.6 | 44
622.7 | 44
622.8 | 44
622.9 | 44
623 | 44
623.1 | 44
623.2 | 44
623.3 | 44
623.4 | 44
623.5 | 44
623.6 | 44
623.7 | 44
623.8 | 44
623.9 | 44
624 | 44
624.1 | 44
624.2 | 44
624.3 | 44
624.4 | 44
624.5 | 44
624.6 | 44
624.7 | 44
624.8 | 44
624.9 | 44
625 | 44
625.1 | 44.1
625.2 | 44.2
625.3 | 44.3
625.4 | 44.4
625.5 | 44.5
625.6 | 44.6
625.7 | 44.7
625.8 | 44.8
625.9 | 44.9
626 | 45
626.1 | 45.1
626.2 | 45.2
626.3 | 45.3
626.4 | 45.4
626.5 | 45.5
626.6 | 45.6
626.7 | 45.7
626.8 | 45.8
626.9 | 45.9
627 | 46
627.1 | 46
627.2 | 46
627.3 | 46
627.4 | 46
627.5 | 46
627.6 | 46
627.7 | 46
627.8 | 46
627.9 | 46
628 | 46
628.1 | 46
628.2 | 46
628.3 | 46
628.4 | 46
628.5 | 46
628.6 | 46
628.7 | 46
628.8 | 46
628.9 | 46
629 | 46
629.1 | 46
629.2 | 46
629.3 | 46
629.4 | 46
629.5 | 46
629.6 | 46
629.7 | 46
629.8 | 46
629.9 | 46
630 | 46
630.1 | 46
630.2 | 46
630.3 | 46
630.4 | 46
630.5 | 46
630.6 | 46
630.7 | 46
630.8 | 46
630.9 | 46
631 | 46
631.1 | 46.1
631.2 | 46.2
631.3 | 46.3
631.4 | 46.4
631.5 | 46.5
631.6 | 46.6
631.7 | 46.7
631.8 | 46.8
631.9 | 46.9
632 | 47
632.1 | 47.1
632.2 | 47.2
632.3 | 47.3
632.4 | 47.4
632.5 | 47.5
632.6 | 47.6
632.7 | 47.7
632.8 | 47.8
632.9 | 47.9
633 | 48
633.1 | 48.2
633.2 | 48.4
633.3 | 48.6
633.4 | 48.8
633.5 | 49
633.6 | 49.2
633.7 | 49.4
633.8 | 49.6
633.9 | 49.8
634 | 50
634.1 | 50.1
634.2 | 50.2
634.3 | 50.3
634.4 | 50.4
634.5 | 50.5
634.6 | 50.6
634.7 | 50.7
634.8 | 50.8
634.9 | 50.9
635 | 51
635.1 | 51.1847
635.2 | 51.3694
635.3 | 51.5542
635.4 | 51.7389
635.5 | 51.9236
635.6 | 52.1083
635.7 | 52.293
635.8 | 52.4777
635.9 | 52.6625
636 | 52.8472
636.1 | 52.8625
636.2 | 52.8777
636.3 | 52.893
636.4 | 52.9083
636.5 | 52.9236
636.6 | 52.9389
636.7 | 52.9542
636.8 | 52.9694
636.9 | 52.9847
637 | 53
637.1 | 53
637.2 | 53
637.3 | 53
637.4 | 53
637.5 | 53
637.6 | 53
637.7 | 53
637.8 | 53
637.9 | 53
638 | 53
638.1 | 53
638.2 | 53
638.3 | 53
638.4 | 53
638.5 | 53
638.6 | 53
638.7 | 53
638.8 | 53
638.9 | 53
639 | 53
639.1 | 52.9
639.2 | 52.8
639.3 | 52.7
639.4 | 52.6
639.5 | 52.5
639.6 | 52.4
639.7 | 52.3
639.8 | 52.2
639.9 | 52.1
640 | 52
640.1 | 52
640.2 | 52
640.3 | 52
640.4 | 52
640.5 | 52
640.6 | 52
640.7 | 52
640.8 | 52
640.9 | 52
641 | 52
641.1 | 52.0786
641.2 | 52.1573
641.3 | 52.2359
641.4 | 52.3146
641.5 | 52.3932
641.6 | 52.4719
641.7 | 52.5505
641.8 | 52.6292
641.9 | 52.7078
642 | 52.7865
642.1 | 52.8078
642.2 | 52.8292
642.3 | 52.8505
642.4 | 52.8719
642.5 | 52.8932
642.6 | 52.9146
642.7 | 52.9359
642.8 | 52.9573
642.9 | 52.9786
643 | 53
643.1 | 53.1
643.2 | 53.2
643.3 | 53.3
643.4 | 53.4
643.5 | 53.5
643.6 | 53.6
643.7 | 53.7
643.8 | 53.8
643.9 | 53.9
644 | 54
644.1 | 54.1
644.2 | 54.2
644.3 | 54.3
644.4 | 54.4
644.5 | 54.5
644.6 | 54.6
644.7 | 54.7
644.8 | 54.8
644.9 | 54.9
645 | 55
645.1 | 55.1
645.2 | 55.2
645.3 | 55.3
645.4 | 55.4
645.5 | 55.5
645.6 | 55.6
645.7 | 55.7
645.8 | 55.8
645.9 | 55.9
646 | 56
646.1 | 56
646.2 | 56
646.3 | 56
646.4 | 56
646.5 | 56
646.6 | 56
646.7 | 56
646.8 | 56
646.9 | 56
647 | 56
647.1 | 56
647.2 | 56
647.3 | 56
647.4 | 56
647.5 | 56
647.6 | 56
647.7 | 56
647.8 | 56
647.9 | 56
648 | 56
648.1 | 56
648.2 | 56
648.3 | 56
648.4 | 56
648.5 | 56
648.6 | 56
648.7 | 56
648.8 | 56
648.9 | 56
649 | 56
649.1 | 56.1
649.2 | 56.2
649.3 | 56.3
649.4 | 56.4
649.5 | 56.5
649.6 | 56.6
649.7 | 56.7
649.8 | 56.8
649.9 | 56.9
650 | 57
650.1 | 56.9
650.2 | 56.8
650.3 | 56.7
650.4 | 56.6
650.5 | 56.5
650.6 | 56.4
650.7 | 56.3
650.8 | 56.2
650.9 | 56.1
651 | 56
651.1 | 55.9
651.2 | 55.8
651.3 | 55.7
651.4 | 55.6
651.5 | 55.5
651.6 | 55.4
651.7 | 55.3
651.8 | 55.2
651.9 | 55.1
652 | 55
652.1 | 54.9
652.2 | 54.8
652.3 | 54.7
652.4 | 54.6
652.5 | 54.5
652.6 | 54.4
652.7 | 54.3
652.8 | 54.2
652.9 | 54.1
653 | 54
653.1 | 53.5
653.2 | 53
653.3 | 52.5
653.4 | 52
653.5 | 51.5
653.6 | 51
653.7 | 50.5
653.8 | 50
653.9 | 49.5
654 | 49
654.1 | 48.8363
654.2 | 48.6726
654.3 | 48.5089
654.4 | 48.3452
654.5 | 48.1815
654.6 | 48.0178
654.7 | 47.8541
654.8 | 47.6904
654.9 | 47.5267
655 | 47.363
655.1 | 46.8641
655.2 | 46.3651
655.3 | 45.8661
655.4 | 45.3672
655.5 | 44.8682
655.6 | 44.3693
655.7 | 43.8703
655.8 | 43.3713
655.9 | 42.8724
656 | 42.3734
656.1 | 42.1361
656.2 | 41.8987
656.3 | 41.6614
656.4 | 41.424
656.5 | 41.1867
656.6 | 40.9494
656.7 | 40.712
656.8 | 40.4747
656.9 | 40.2373
657 | 40
657.1 | 39.7
657.2 | 39.4
657.3 | 39.1
657.4 | 38.8
657.5 | 38.5
657.6 | 38.2
657.7 | 37.9
657.8 | 37.6
657.9 | 37.3
658 | 37
658.1 | 36.7403
658.2 | 36.4807
658.3 | 36.221
658.4 | 35.9613
658.5 | 35.7017
658.6 | 35.442
658.7 | 35.1823
658.8 | 34.9227
658.9 | 34.663
659 | 34.4033
659.1 | 34.163
659.2 | 33.9227
659.3 | 33.6823
659.4 | 33.442
659.5 | 33.2017
659.6 | 32.9613
659.7 | 32.721
659.8 | 32.4807
659.9 | 32.2403
660 | 32
660.1 | 31.6
660.2 | 31.2
660.3 | 30.8
660.4 | 30.4
660.5 | 30
660.6 | 29.6
660.7 | 29.2
660.8 | 28.8
660.9 | 28.4
661 | 28
661.1 | 27.5871
661.2 | 27.1743
661.3 | 26.7614
661.4 | 26.3485
661.5 | 25.9357
661.6 | 25.5228
661.7 | 25.1099
661.8 | 24.6971
661.9 | 24.2842
662 | 23.8713
662.1 | 23.2285
662.2 | 22.5857
662.3 | 21.9428
662.4 | 21.3
662.5 | 20.6572
662.6 | 20.0143
662.7 | 19.3715
662.8 | 18.7287
662.9 | 18.0858
663 | 17.443
663.1 | 17.044
663.2 | 16.6451
663.3 | 16.2461
663.4 | 15.8471
663.5 | 15.4482
663.6 | 15.0492
663.7 | 14.6503
663.8 | 14.2513
663.9 | 13.8523
664 | 13.4534
664.1 | 13.308
664.2 | 13.1627
664.3 | 13.0174
664.4 | 12.872
664.5 | 12.7267
664.6 | 12.5813
664.7 | 12.436
664.8 | 12.2907
664.9 | 12.1453
665 | 12
665.1 | 12
665.2 | 12
665.3 | 12
665.4 | 12
665.5 | 12
665.6 | 12
665.7 | 12
665.8 | 12
665.9 | 12
666 | 12
666.1 | 12.151
666.2 | 12.302
666.3 | 12.453
666.4 | 12.604
666.5 | 12.755
666.6 | 12.906
666.7 | 13.057
666.8 | 13.208
666.9 | 13.359
667 | 13.51
667.1 | 13.859
667.2 | 14.208
667.3 | 14.557
667.4 | 14.906
667.5 | 15.255
667.6 | 15.604
667.7 | 15.953
667.8 | 16.302
667.9 | 16.651
668 | 17
668.1 | 17.4
668.2 | 17.8
668.3 | 18.2
668.4 | 18.6
668.5 | 19
668.6 | 19.4
668.7 | 19.8
668.8 | 20.2
668.9 | 20.6
669 | 21
669.1 | 21.5484
669.2 | 22.0968
669.3 | 22.6451
669.4 | 23.1935
669.5 | 23.7419
669.6 | 24.2903
669.7 | 24.8386
669.8 | 25.387
669.9 | 25.9354
670 | 26.4838
670.1 | 26.8354
670.2 | 27.187
670.3 | 27.5386
670.4 | 27.8903
670.5 | 28.2419
670.6 | 28.5935
670.7 | 28.9451
670.8 | 29.2968
670.9 | 29.6484
671 | 30
671.1 | 30.2
671.2 | 30.4
671.3 | 30.6
671.4 | 30.8
671.5 | 31
671.6 | 31.2
671.7 | 31.4
671.8 | 31.6
671.9 | 31.8
672 | 32
672.1 | 32.3
672.2 | 32.6
672.3 | 32.9
672.4 | 33.2
672.5 | 33.5
672.6 | 33.8
672.7 | 34.1
672.8 | 34.4
672.9 | 34.7
673 | 35
673.1 | 35.2
673.2 | 35.4
673.3 | 35.6
673.4 | 35.8
673.5 | 36
673.6 | 36.2
673.7 | 36.4
673.8 | 36.6
673.9 | 36.8
674 | 37
674.1 | 37.2
674.2 | 37.4
674.3 | 37.6
674.4 | 37.8
674.5 | 38
674.6 | 38.2
674.7 | 38.4
674.8 | 38.6
674.9 | 38.8
675 | 39
675.1 | 39.2
675.2 | 39.4
675.3 | 39.6
675.4 | 39.8
675.5 | 40
675.6 | 40.2
675.7 | 40.4
675.8 | 40.6
675.9 | 40.8
676 | 41
676.1 | 41
676.2 | 41
676.3 | 41
676.4 | 41
676.5 | 41
676.6 | 41
676.7 | 41
676.8 | 41
676.9 | 41
677 | 41
677.1 | 40.8
677.2 | 40.6
677.3 | 40.4
677.4 | 40.2
677.5 | 40
677.6 | 39.8
677.7 | 39.6
677.8 | 39.4
677.9 | 39.2
678 | 39
678.1 | 38.7
678.2 | 38.4
678.3 | 38.1
678.4 | 37.8
678.5 | 37.5
678.6 | 37.2
678.7 | 36.9
678.8 | 36.6
678.9 | 36.3
679 | 36
679.1 | 35.6609
679.2 | 35.3218
679.3 | 34.9827
679.4 | 34.6436
679.5 | 34.3045
679.6 | 33.9654
679.7 | 33.6263
679.8 | 33.2872
679.9 | 32.9481
680 | 32.609
680.1 | 32.1104
680.2 | 31.6118
680.3 | 31.1132
680.4 | 30.6146
680.5 | 30.116
680.6 | 29.6174
680.7 | 29.1188
680.8 | 28.6202
680.9 | 28.1216
681 | 27.623
681.1 | 27.2607
681.2 | 26.8984
681.3 | 26.5361
681.4 | 26.1738
681.5 | 25.8115
681.6 | 25.4492
681.7 | 25.0869
681.8 | 24.7246
681.9 | 24.3623
682 | 24
682.1 | 23.6
682.2 | 23.2
682.3 | 22.8
682.4 | 22.4
682.5 | 22
682.6 | 21.6
682.7 | 21.2
682.8 | 20.8
682.9 | 20.4
683 | 20
683.1 | 19.9
683.2 | 19.8
683.3 | 19.7
683.4 | 19.6
683.5 | 19.5
683.6 | 19.4
683.7 | 19.3
683.8 | 19.2
683.9 | 19.1
684 | 19
684.1 | 19
684.2 | 19
684.3 | 19
684.4 | 19
684.5 | 19
684.6 | 19
684.7 | 19
684.8 | 19
684.9 | 19
685 | 19
685.1 | 19.2
685.2 | 19.4
685.3 | 19.6
685.4 | 19.8
685.5 | 20
685.6 | 20.2
685.7 | 20.4
685.8 | 20.6
685.9 | 20.8
686 | 21
686.1 | 21.2
686.2 | 21.4
686.3 | 21.6
686.4 | 21.8
686.5 | 22
686.6 | 22.2
686.7 | 22.4
686.8 | 22.6
686.9 | 22.8
687 | 23
687.1 | 23.2
687.2 | 23.4
687.3 | 23.6
687.4 | 23.8
687.5 | 24
687.6 | 24.2
687.7 | 24.4
687.8 | 24.6
687.9 | 24.8
688 | 25
688.1 | 25.2297
688.2 | 25.4594
688.3 | 25.6891
688.4 | 25.9188
688.5 | 26.1485
688.6 | 26.3782
688.7 | 26.6079
688.8 | 26.8376
688.9 | 27.0673
689 | 27.297
689.1 | 27.4673
689.2 | 27.6376
689.3 | 27.8079
689.4 | 27.9782
689.5 | 28.1485
689.6 | 28.3188
689.7 | 28.4891
689.8 | 28.6594
689.9 | 28.8297
690 | 29
690.1 | 29.1
690.2 | 29.2
690.3 | 29.3
690.4 | 29.4
690.5 | 29.5
690.6 | 29.6
690.7 | 29.7
690.8 | 29.8
690.9 | 29.9
691 | 30
691.1 | 30.1
691.2 | 30.2
691.3 | 30.3
691.4 | 30.4
691.5 | 30.5
691.6 | 30.6
691.7 | 30.7
691.8 | 30.8
691.9 | 30.9
692 | 31
692.1 | 31.1
692.2 | 31.2
692.3 | 31.3
692.4 | 31.4
692.5 | 31.5
692.6 | 31.6
692.7 | 31.7
692.8 | 31.8
692.9 | 31.9
693 | 32
693.1 | 32
693.2 | 32
693.3 | 32
693.4 | 32
693.5 | 32
693.6 | 32
693.7 | 32
693.8 | 32
693.9 | 32
694 | 32
694.1 | 32.1
694.2 | 32.2
694.3 | 32.3
694.4 | 32.4
694.5 | 32.5
694.6 | 32.6
694.7 | 32.7
694.8 | 32.8
694.9 | 32.9
695 | 33
695.1 | 32.9
695.2 | 32.8
695.3 | 32.7
695.4 | 32.6
695.5 | 32.5
695.6 | 32.4
695.7 | 32.3
695.8 | 32.2
695.9 | 32.1
696 | 32
696.1 | 31.7
696.2 | 31.4
696.3 | 31.1
696.4 | 30.8
696.5 | 30.5
696.6 | 30.2
696.7 | 29.9
696.8 | 29.6
696.9 | 29.3
697 | 29
697.1 | 28.7
697.2 | 28.4
697.3 | 28.1
697.4 | 27.8
697.5 | 27.5
697.6 | 27.2
697.7 | 26.9
697.8 | 26.6
697.9 | 26.3
698 | 26
698.1 | 25.8
698.2 | 25.6
698.3 | 25.4
698.4 | 25.2
698.5 | 25
698.6 | 24.8
698.7 | 24.6
698.8 | 24.4
698.9 | 24.2
699 | 24
699.1 | 23.8
699.2 | 23.6
699.3 | 23.4
699.4 | 23.2
699.5 | 23
699.6 | 22.8
699.7 | 22.6
699.8 | 22.4
699.9 | 22.2
700 | 22
700.1 | 21.9
700.2 | 21.8
700.3 | 21.7
700.4 | 21.6
700.5 | 21.5
700.6 | 21.4
700.7 | 21.3
700.8 | 21.2
700.9 | 21.1
701 | 21
701.1 | 21
701.2 | 21
701.3 | 21
701.4 | 21
701.5 | 21
701.6 | 21
701.7 | 21
701.8 | 21
701.9 | 21
702 | 21
702.1 | 21
702.2 | 21
702.3 | 21
702.4 | 21
702.5 | 21
702.6 | 21
702.7 | 21
702.8 | 21
702.9 | 21
703 | 21
703.1 | 20.9
703.2 | 20.8
703.3 | 20.7
703.4 | 20.6
703.5 | 20.5
703.6 | 20.4
703.7 | 20.3
703.8 | 20.2
703.9 | 20.1
704 | 20
704.1 | 19.9
704.2 | 19.8
704.3 | 19.7
704.4 | 19.6
704.5 | 19.5
704.6 | 19.4
704.7 | 19.3
704.8 | 19.2
704.9 | 19.1
705 | 19
705.1 | 18.9
705.2 | 18.8
705.3 | 18.7
705.4 | 18.6
705.5 | 18.5
705.6 | 18.4
705.7 | 18.3
705.8 | 18.2
705.9 | 18.1
706 | 18
706.1 | 17.8
706.2 | 17.6
706.3 | 17.4
706.4 | 17.2
706.5 | 17
706.6 | 16.8
706.7 | 16.6
706.8 | 16.4
706.9 | 16.2
707 | 16
707.1 | 15.8
707.2 | 15.6
707.3 | 15.4
707.4 | 15.2
707.5 | 15
707.6 | 14.8
707.7 | 14.6
707.8 | 14.4
707.9 | 14.2
708 | 14
708.1 | 13.8
708.2 | 13.6
708.3 | 13.4
708.4 | 13.2
708.5 | 13
708.6 | 12.8
708.7 | 12.6
708.8 | 12.4
708.9 | 12.2
709 | 12
709.1 | 12.1
709.2 | 12.2
709.3 | 12.3
709.4 | 12.4
709.5 | 12.5
709.6 | 12.6
709.7 | 12.7
709.8 | 12.8
709.9 | 12.9
710 | 13
710.1 | 13.2
710.2 | 13.4
710.3 | 13.6
710.4 | 13.8
710.5 | 14
710.6 | 14.2
710.7 | 14.4
710.8 | 14.6
710.9 | 14.8
711 | 15
711.1 | 15.5
711.2 | 16
711.3 | 16.5
711.4 | 17
711.5 | 17.5
711.6 | 18
711.7 | 18.5
711.8 | 19
711.9 | 19.5
712 | 20
712.1 | 20.1067
712.2 | 20.2134
712.3 | 20.3201
712.4 | 20.4268
712.5 | 20.5334
712.6 | 20.6401
712.7 | 20.7468
712.8 | 20.8535
712.9 | 20.9602
713 | 21.0669
713.1 | 21.0602
713.2 | 21.0535
713.3 | 21.0468
713.4 | 21.0401
713.5 | 21.0334
713.6 | 21.0268
713.7 | 21.0201
713.8 | 21.0134
713.9 | 21.0067
714 | 21
714.1 | 20.8
714.2 | 20.6
714.3 | 20.4
714.4 | 20.2
714.5 | 20
714.6 | 19.8
714.7 | 19.6
714.8 | 19.4
714.9 | 19.2
715 | 19
715.1 | 18.5956
715.2 | 18.1911
715.3 | 17.7867
715.4 | 17.3823
715.5 | 16.9778
715.6 | 16.5734
715.7 | 16.169
715.8 | 15.7646
715.9 | 15.3601
716 | 14.9557
716.1 | 14.7601
716.2 | 14.5646
716.3 | 14.369
716.4 | 14.1734
716.5 | 13.9778
716.6 | 13.7823
716.7 | 13.5867
716.8 | 13.3911
716.9 | 13.1956
717 | 13
717.1 | 12.9
717.2 | 12.8
717.3 | 12.7
717.4 | 12.6
717.5 | 12.5
717.6 | 12.4
717.7 | 12.3
717.8 | 12.2
717.9 | 12.1
718 | 12
718.1 | 12.1
718.2 | 12.2
718.3 | 12.3
718.4 | 12.4
718.5 | 12.5
718.6 | 12.6
718.7 | 12.7
718.8 | 12.8
718.9 | 12.9
719 | 13
719.1 | 13.2
719.2 | 13.4
719.3 | 13.6
719.4 | 13.8
719.5 | 14
719.6 | 14.2
719.7 | 14.4
719.8 | 14.6
719.9 | 14.8
720 | 15
720.1 | 15.2
720.2 | 15.4
720.3 | 15.6
720.4 | 15.8
720.5 | 16
720.6 | 16.2
720.7 | 16.4
720.8 | 16.6
720.9 | 16.8
721 | 17
721.1 | 17.2
721.2 | 17.4
721.3 | 17.6
721.4 | 17.8
721.5 | 18
721.6 | 18.2
721.7 | 18.4
721.8 | 18.6
721.9 | 18.8
722 | 19
722.1 | 19.3
722.2 | 19.6
722.3 | 19.9
722.4 | 20.2
722.5 | 20.5
722.6 | 20.8
722.7 | 21.1
722.8 | 21.4
722.9 | 21.7
723 | 22
723.1 | 22.1965
723.2 | 22.393
723.3 | 22.5895
723.4 | 22.786
723.5 | 22.9825
723.6 | 23.179
723.7 | 23.3755
723.8 | 23.572
723.9 | 23.7685
724 | 23.965
724.1 | 24.1685
724.2 | 24.372
724.3 | 24.5755
724.4 | 24.779
724.5 | 24.9825
724.6 | 25.186
724.7 | 25.3895
724.8 | 25.593
724.9 | 25.7965
725 | 26
725.1 | 26.4
725.2 | 26.8
725.3 | 27.2
725.4 | 27.6
725.5 | 28
725.6 | 28.4
725.7 | 28.8
725.8 | 29.2
725.9 | 29.6
726 | 30
726.1 | 30.4927
726.2 | 30.9854
726.3 | 31.4781
726.4 | 31.9708
726.5 | 32.4636
726.6 | 32.9563
726.7 | 33.449
726.8 | 33.9417
726.9 | 34.4344
727 | 34.9271
727.1 | 34.9344
727.2 | 34.9417
727.3 | 34.949
727.4 | 34.9563
727.5 | 34.9636
727.6 | 34.9708
727.7 | 34.9781
727.8 | 34.9854
727.9 | 34.9927
728 | 35
728.1 | 35.4
728.2 | 35.8
728.3 | 36.2
728.4 | 36.6
728.5 | 37
728.6 | 37.4
728.7 | 37.8
728.8 | 38.2
728.9 | 38.6
729 | 39
729.1 | 39.1
729.2 | 39.2
729.3 | 39.3
729.4 | 39.4
729.5 | 39.5
729.6 | 39.6
729.7 | 39.7
729.8 | 39.8
729.9 | 39.9
730 | 40
730.1 | 40.1
730.2 | 40.2
730.3 | 40.3
730.4 | 40.4
730.5 | 40.5
730.6 | 40.6
730.7 | 40.7
730.8 | 40.8
730.9 | 40.9
731 | 41
731.1 | 41.1
731.2 | 41.2
731.3 | 41.3
731.4 | 41.4
731.5 | 41.5
731.6 | 41.6
731.7 | 41.7
731.8 | 41.8
731.9 | 41.9
732 | 42
732.1 | 42
732.2 | 42
732.3 | 42
732.4 | 42
732.5 | 42
732.6 | 42
732.7 | 42
732.8 | 42
732.9 | 42
733 | 42
733.1 | 42.1
733.2 | 42.2
733.3 | 42.3
733.4 | 42.4
733.5 | 42.5
733.6 | 42.6
733.7 | 42.7
733.8 | 42.8
733.9 | 42.9
734 | 43
734.1 | 43
734.2 | 43
734.3 | 43
734.4 | 43
734.5 | 43
734.6 | 43
734.7 | 43
734.8 | 43
734.9 | 43
735 | 43
735.1 | 43
735.2 | 43
735.3 | 43
735.4 | 43
735.5 | 43
735.6 | 43
735.7 | 43
735.8 | 43
735.9 | 43
736 | 43
736.1 | 43
736.2 | 43
736.3 | 43
736.4 | 43
736.5 | 43
736.6 | 43
736.7 | 43
736.8 | 43
736.9 | 43
737 | 43
737.1 | 43.1
737.2 | 43.2
737.3 | 43.3
737.4 | 43.4
737.5 | 43.5
737.6 | 43.6
737.7 | 43.7
737.8 | 43.8
737.9 | 43.9
738 | 44
738.1 | 44
738.2 | 44
738.3 | 44
738.4 | 44
738.5 | 44
738.6 | 44
738.7 | 44
738.8 | 44
738.9 | 44
739 | 44
739.1 | 44
739.2 | 44
739.3 | 44
739.4 | 44
739.5 | 44
739.6 | 44
739.7 | 44
739.8 | 44
739.9 | 44
740 | 44
740.1 | 44.1
740.2 | 44.2
740.3 | 44.3
740.4 | 44.4
740.5 | 44.5
740.6 | 44.6
740.7 | 44.7
740.8 | 44.8
740.9 | 44.9
741 | 45
741.1 | 45.1
741.2 | 45.2
741.3 | 45.3
741.4 | 45.4
741.5 | 45.5
741.6 | 45.6
741.7 | 45.7
741.8 | 45.8
741.9 | 45.9
742 | 46
742.1 | 46.1
742.2 | 46.2
742.3 | 46.3
742.4 | 46.4
742.5 | 46.5
742.6 | 46.6
742.7 | 46.7
742.8 | 46.8
742.9 | 46.9
743 | 47
743.1 | 47
743.2 | 47
743.3 | 47
743.4 | 47
743.5 | 47
743.6 | 47
743.7 | 47
743.8 | 47
743.9 | 47
744 | 47
744.1 | 47
744.2 | 47
744.3 | 47
744.4 | 47
744.5 | 47
744.6 | 47
744.7 | 47
744.8 | 47
744.9 | 47
745 | 47
745.1 | 47
745.2 | 47
745.3 | 47
745.4 | 47
745.5 | 47
745.6 | 47
745.7 | 47
745.8 | 47
745.9 | 47
746 | 47
746.1 | 47
746.2 | 47
746.3 | 47
746.4 | 47
746.5 | 47
746.6 | 47
746.7 | 47
746.8 | 47
746.9 | 47
747 | 47
747.1 | 47.1
747.2 | 47.2
747.3 | 47.3
747.4 | 47.4
747.5 | 47.5
747.6 | 47.6
747.7 | 47.7
747.8 | 47.8
747.9 | 47.9
748 | 48
748.1 | 48.1
748.2 | 48.2
748.3 | 48.3
748.4 | 48.4
748.5 | 48.5
748.6 | 48.6
748.7 | 48.7
748.8 | 48.8
748.9 | 48.9
749 | 49
749.1 | 49.1
749.2 | 49.2
749.3 | 49.3
749.4 | 49.4
749.5 | 49.5
749.6 | 49.6
749.7 | 49.7
749.8 | 49.8
749.9 | 49.9
750 | 50
750.1 | 50
750.2 | 50
750.3 | 50
750.4 | 50
750.5 | 50
750.6 | 50
750.7 | 50
750.8 | 50
750.9 | 50
751 | 50
751.1 | 50
751.2 | 50
751.3 | 50
751.4 | 50
751.5 | 50
751.6 | 50
751.7 | 50
751.8 | 50
751.9 | 50
752 | 50
752.1 | 50
752.2 | 50
752.3 | 50
752.4 | 50
752.5 | 50
752.6 | 50
752.7 | 50
752.8 | 50
752.9 | 50
753 | 50
753.1 | 49.9
753.2 | 49.8
753.3 | 49.7
753.4 | 49.6
753.5 | 49.5
753.6 | 49.4
753.7 | 49.3
753.8 | 49.2
753.9 | 49.1
754 | 49
754.1 | 48.9
754.2 | 48.8
754.3 | 48.7
754.4 | 48.6
754.5 | 48.5
754.6 | 48.4
754.7 | 48.3
754.8 | 48.2
754.9 | 48.1
755 | 48
755.1 | 47.9
755.2 | 47.8
755.3 | 47.7
755.4 | 47.6
755.5 | 47.5
755.6 | 47.4
755.7 | 47.3
755.8 | 47.2
755.9 | 47.1
756 | 47
756.1 | 46.8
756.2 | 46.6
756.3 | 46.4
756.4 | 46.2
756.5 | 46
756.6 | 45.8
756.7 | 45.6
756.8 | 45.4
756.9 | 45.2
757 | 45
757.1 | 44.7
757.2 | 44.4
757.3 | 44.1
757.4 | 43.8
757.5 | 43.5
757.6 | 43.2
757.7 | 42.9
757.8 | 42.6
757.9 | 42.3
758 | 42
758.1 | 41.4704
758.2 | 40.9407
758.3 | 40.4111
758.4 | 39.8814
758.5 | 39.3518
758.6 | 38.8222
758.7 | 38.2925
758.8 | 37.7629
758.9 | 37.2333
759 | 36.7036
759.1 | 36.0333
759.2 | 35.3629
759.3 | 34.6925
759.4 | 34.0222
759.5 | 33.3518
759.6 | 32.6814
759.7 | 32.0111
759.8 | 31.3407
759.9 | 30.6704
760 | 30
760.1 | 29.4363
760.2 | 28.8726
760.3 | 28.3089
760.4 | 27.7452
760.5 | 27.1815
760.6 | 26.6178
760.7 | 26.0541
760.8 | 25.4904
760.9 | 24.9267
761 | 24.363
761.1 | 23.9267
761.2 | 23.4904
761.3 | 23.0541
761.4 | 22.6178
761.5 | 22.1815
761.6 | 21.7452
761.7 | 21.3089
761.8 | 20.8726
761.9 | 20.4363
762 | 20
762.1 | 19.5
762.2 | 19
762.3 | 18.5
762.4 | 18
762.5 | 17.5
762.6 | 17
762.7 | 16.5
762.8 | 16
762.9 | 15.5
763 | 15
763.1 | 14.7
763.2 | 14.4
763.3 | 14.1
763.4 | 13.8
763.5 | 13.5
763.6 | 13.2
763.7 | 12.9
763.8 | 12.6
763.9 | 12.3
764 | 12
764.1 | 12.1
764.2 | 12.2
764.3 | 12.3
764.4 | 12.4
764.5 | 12.5
764.6 | 12.6
764.7 | 12.7
764.8 | 12.8
764.9 | 12.9
765 | 13
765.1 | 13.1
765.2 | 13.2
765.3 | 13.3
765.4 | 13.4
765.5 | 13.5
765.6 | 13.6
765.7 | 13.7
765.8 | 13.8
765.9 | 13.9
766 | 14
766.1 | 14.4
766.2 | 14.8
766.3 | 15.2
766.4 | 15.6
766.5 | 16
766.6 | 16.4
766.7 | 16.8
766.8 | 17.2
766.9 | 17.6
767 | 18
767.1 | 18.2393
767.2 | 18.4786
767.3 | 18.7178
767.4 | 18.9571
767.5 | 19.1964
767.6 | 19.4357
767.7 | 19.675
767.8 | 19.9143
767.9 | 20.1535
768 | 20.3928
768.1 | 20.7535
768.2 | 21.1143
768.3 | 21.475
768.4 | 21.8357
768.5 | 22.1964
768.6 | 22.5571
768.7 | 22.9178
768.8 | 23.2786
768.9 | 23.6393
769 | 24
769.1 | 24.4
769.2 | 24.8
769.3 | 25.2
769.4 | 25.6
769.5 | 26
769.6 | 26.4
769.7 | 26.8
769.8 | 27.2
769.9 | 27.6
770 | 28
770.1 | 28.7174
770.2 | 29.4348
770.3 | 30.1521
770.4 | 30.8695
770.5 | 31.5869
770.6 | 32.3043
770.7 | 33.0217
770.8 | 33.7391
770.9 | 34.4564
771 | 35.1738
771.1 | 35.5279
771.2 | 35.8821
771.3 | 36.2362
771.4 | 36.5903
771.5 | 36.9444
771.6 | 37.2985
771.7 | 37.6526
771.8 | 38.0067
771.9 | 38.3609
772 | 38.715
772.1 | 39.1435
772.2 | 39.572
772.3 | 40.0005
772.4 | 40.429
772.5 | 40.8575
772.6 | 41.286
772.7 | 41.7145
772.8 | 42.143
772.9 | 42.5715
773 | 43
773.1 | 43.4
773.2 | 43.8
773.3 | 44.2
773.4 | 44.6
773.5 | 45
773.6 | 45.4
773.7 | 45.8
773.8 | 46.2
773.9 | 46.6
774 | 47
774.1 | 47.4
774.2 | 47.8
774.3 | 48.2
774.4 | 48.6
774.5 | 49
774.6 | 49.4
774.7 | 49.8
774.8 | 50.2
774.9 | 50.6
775 | 51
775.1 | 51.3
775.2 | 51.6
775.3 | 51.9
775.4 | 52.2
775.5 | 52.5
775.6 | 52.8
775.7 | 53.1
775.8 | 53.4
775.9 | 53.7
776 | 54
776.1 | 54.1
776.2 | 54.2
776.3 | 54.3
776.4 | 54.4
776.5 | 54.5
776.6 | 54.6
776.7 | 54.7
776.8 | 54.8
776.9 | 54.9
777 | 55
777.1 | 55.2
777.2 | 55.4
777.3 | 55.6
777.4 | 55.8
777.5 | 56
777.6 | 56.2
777.7 | 56.4
777.8 | 56.6
777.9 | 56.8
778 | 57
778.1 | 57.2
778.2 | 57.4
778.3 | 57.6
778.4 | 57.8
778.5 | 58
778.6 | 58.2
778.7 | 58.4
778.8 | 58.6
778.9 | 58.8
779 | 59
779.1 | 59.2
779.2 | 59.4
779.3 | 59.6
779.4 | 59.8
779.5 | 60
779.6 | 60.2
779.7 | 60.4
779.8 | 60.6
779.9 | 60.8
780 | 61
780.1 | 61.1
780.2 | 61.2
780.3 | 61.3
780.4 | 61.4
780.5 | 61.5
780.6 | 61.6
780.7 | 61.7
780.8 | 61.8
780.9 | 61.9
781 | 62
781.1 | 62
781.2 | 62
781.3 | 62
781.4 | 62
781.5 | 62
781.6 | 62
781.7 | 62
781.8 | 62
781.9 | 62
782 | 62
782.1 | 62
782.2 | 62
782.3 | 62
782.4 | 62
782.5 | 62
782.6 | 62
782.7 | 62
782.8 | 62
782.9 | 62
783 | 62
783.1 | 62.1
783.2 | 62.2
783.3 | 62.3
783.4 | 62.4
783.5 | 62.5
783.6 | 62.6
783.7 | 62.7
783.8 | 62.8
783.9 | 62.9
784 | 63
784.1 | 63.1
784.2 | 63.2
784.3 | 63.3
784.4 | 63.4
784.5 | 63.5
784.6 | 63.6
784.7 | 63.7
784.8 | 63.8
784.9 | 63.9
785 | 64
785.1 | 64.044
785.2 | 64.0881
785.3 | 64.1321
785.4 | 64.1762
785.5 | 64.2202
785.6 | 64.2643
785.7 | 64.3083
785.8 | 64.3523
785.9 | 64.3964
786 | 64.4404
786.1 | 64.4964
786.2 | 64.5523
786.3 | 64.6083
786.4 | 64.6643
786.5 | 64.7202
786.6 | 64.7762
786.7 | 64.8321
786.8 | 64.8881
786.9 | 64.944
787 | 65
787.1 | 65
787.2 | 65
787.3 | 65
787.4 | 65
787.5 | 65
787.6 | 65
787.7 | 65
787.8 | 65
787.9 | 65
788 | 65
788.1 | 65.0593
788.2 | 65.1186
788.3 | 65.1779
788.4 | 65.2373
788.5 | 65.2966
788.6 | 65.3559
788.7 | 65.4152
788.8 | 65.4745
788.9 | 65.5338
789 | 65.5931
789.1 | 65.5338
789.2 | 65.4745
789.3 | 65.4152
789.4 | 65.3559
789.5 | 65.2966
789.6 | 65.2373
789.7 | 65.1779
789.8 | 65.1186
789.9 | 65.0593
790 | 65
790.1 | 65
790.2 | 65
790.3 | 65
790.4 | 65
790.5 | 65
790.6 | 65
790.7 | 65
790.8 | 65
790.9 | 65
791 | 65
791.1 | 65.0371
791.2 | 65.0742
791.3 | 65.1113
791.4 | 65.1483
791.5 | 65.1854
791.6 | 65.2225
791.7 | 65.2596
791.8 | 65.2967
791.9 | 65.3338
792 | 65.3708
792.1 | 65.3338
792.2 | 65.2967
792.3 | 65.2596
792.4 | 65.2225
792.5 | 65.1854
792.6 | 65.1483
792.7 | 65.1113
792.8 | 65.0742
792.9 | 65.0371
793 | 65
793.1 | 64.9
793.2 | 64.8
793.3 | 64.7
793.4 | 64.6
793.5 | 64.5
793.6 | 64.4
793.7 | 64.3
793.8 | 64.2
793.9 | 64.1
794 | 64
794.1 | 63.5653
794.2 | 63.1306
794.3 | 62.6959
794.4 | 62.2612
794.5 | 61.8265
794.6 | 61.3918
794.7 | 60.9571
794.8 | 60.5224
794.9 | 60.0877
795 | 59.653
795.1 | 59.2877
795.2 | 58.9224
795.3 | 58.5571
795.4 | 58.1918
795.5 | 57.8265
795.6 | 57.4612
795.7 | 57.0959
795.8 | 56.7306
795.9 | 56.3653
796 | 56
796.1 | 55.4
796.2 | 54.8
796.3 | 54.2
796.4 | 53.6
796.5 | 53
796.6 | 52.4
796.7 | 51.8
796.8 | 51.2
796.9 | 50.6
797 | 50
797.1 | 49.5673
797.2 | 49.1346
797.3 | 48.7019
797.4 | 48.2692
797.5 | 47.8365
797.6 | 47.4039
797.7 | 46.9712
797.8 | 46.5385
797.9 | 46.1058
798 | 45.6731
798.1 | 45.4058
798.2 | 45.1385
798.3 | 44.8712
798.4 | 44.6039
798.5 | 44.3365
798.6 | 44.0692
798.7 | 43.8019
798.8 | 43.5346
798.9 | 43.2673
799 | 43
799.1 | 42.9
799.2 | 42.8
799.3 | 42.7
799.4 | 42.6
799.5 | 42.5
799.6 | 42.4
799.7 | 42.3
799.8 | 42.2
799.9 | 42.1
800 | 42
800.1 | 42.1
800.2 | 42.2
800.3 | 42.3
800.4 | 42.4
800.5 | 42.5
800.6 | 42.6
800.7 | 42.7
800.8 | 42.8
800.9 | 42.9
801 | 43
801.1 | 42.9
801.2 | 42.8
801.3 | 42.7
801.4 | 42.6
801.5 | 42.5
801.6 | 42.4
801.7 | 42.3
801.8 | 42.2
801.9 | 42.1
802 | 42
802.1 | 42.2287
802.2 | 42.4573
802.3 | 42.686
802.4 | 42.9146
802.5 | 43.1433
802.6 | 43.372
802.7 | 43.6006
802.8 | 43.8293
802.9 | 44.058
803 | 44.2866
803.1 | 44.558
803.2 | 44.8293
803.3 | 45.1006
803.4 | 45.372
803.5 | 45.6433
803.6 | 45.9146
803.7 | 46.186
803.8 | 46.4573
803.9 | 46.7287
804 | 47
804.1 | 47.3
804.2 | 47.6
804.3 | 47.9
804.4 | 48.2
804.5 | 48.5
804.6 | 48.8
804.7 | 49.1
804.8 | 49.4
804.9 | 49.7
805 | 50
805.1 | 50.2
805.2 | 50.4
805.3 | 50.6
805.4 | 50.8
805.5 | 51
805.6 | 51.2
805.7 | 51.4
805.8 | 51.6
805.9 | 51.8
806 | 52
806.1 | 52.1
806.2 | 52.2
806.3 | 52.3
806.4 | 52.4
806.5 | 52.5
806.6 | 52.6
806.7 | 52.7
806.8 | 52.8
806.9 | 52.9
807 | 53
807.1 | 53
807.2 | 53
807.3 | 53
807.4 | 53
807.5 | 53
807.6 | 53
807.7 | 53
807.8 | 53
807.9 | 53
808 | 53
808.1 | 52.9
808.2 | 52.8
808.3 | 52.7
808.4 | 52.6
808.5 | 52.5
808.6 | 52.4
808.7 | 52.3
808.8 | 52.2
808.9 | 52.1
809 | 52
809.1 | 51.8
809.2 | 51.6
809.3 | 51.4
809.4 | 51.2
809.5 | 51
809.6 | 50.8
809.7 | 50.6
809.8 | 50.4
809.9 | 50.2
810 | 50
810.1 | 49.7803
810.2 | 49.5606
810.3 | 49.3409
810.4 | 49.1212
810.5 | 48.9016
810.6 | 48.6819
810.7 | 48.4622
810.8 | 48.2425
810.9 | 48.0228
811 | 47.8031
811.1 | 47.5228
811.2 | 47.2425
811.3 | 46.9622
811.4 | 46.6819
811.5 | 46.4016
811.6 | 46.1212
811.7 | 45.8409
811.8 | 45.5606
811.9 | 45.2803
812 | 45
812.1 | 44.5
812.2 | 44
812.3 | 43.5
812.4 | 43
812.5 | 42.5
812.6 | 42
812.7 | 41.5
812.8 | 41
812.9 | 40.5
813 | 40
813.1 | 39.6
813.2 | 39.2
813.3 | 38.8
813.4 | 38.4
813.5 | 38
813.6 | 37.6
813.7 | 37.2
813.8 | 36.8
813.9 | 36.4
814 | 36
814.1 | 35.6
814.2 | 35.2
814.3 | 34.8
814.4 | 34.4
814.5 | 34
814.6 | 33.6
814.7 | 33.2
814.8 | 32.8
814.9 | 32.4
815 | 32
815.1 | 31.5843
815.2 | 31.1687
815.3 | 30.753
815.4 | 30.3374
815.5 | 29.9217
815.6 | 29.506
815.7 | 29.0904
815.8 | 28.6747
815.9 | 28.259
816 | 27.8434
816.1 | 27.359
816.2 | 26.8747
816.3 | 26.3904
816.4 | 25.906
816.5 | 25.4217
816.6 | 24.9374
816.7 | 24.453
816.8 | 23.9687
816.9 | 23.4843
817 | 23
817.1 | 22.5
817.2 | 22
817.3 | 21.5
817.4 | 21
817.5 | 20.5
817.6 | 20
817.7 | 19.5
817.8 | 19
817.9 | 18.5
818 | 18
818.1 | 17.9
818.2 | 17.8
818.3 | 17.7
818.4 | 17.6
818.5 | 17.5
818.6 | 17.4
818.7 | 17.3
818.8 | 17.2
818.9 | 17.1
819 | 17
819.1 | 17.2
819.2 | 17.4
819.3 | 17.6
819.4 | 17.8
819.5 | 18
819.6 | 18.2
819.7 | 18.4
819.8 | 18.6
819.9 | 18.8
820 | 19
820.1 | 19.1107
820.2 | 19.2214
820.3 | 19.3322
820.4 | 19.4429
820.5 | 19.5536
820.6 | 19.6643
820.7 | 19.775
820.8 | 19.8857
820.9 | 19.9965
821 | 20.1072
821.1 | 20.4965
821.2 | 20.8857
821.3 | 21.275
821.4 | 21.6643
821.5 | 22.0536
821.6 | 22.4429
821.7 | 22.8322
821.8 | 23.2214
821.9 | 23.6107
822 | 24
822.1 | 24.3
822.2 | 24.6
822.3 | 24.9
822.4 | 25.2
822.5 | 25.5
822.6 | 25.8
822.7 | 26.1
822.8 | 26.4
822.9 | 26.7
823 | 27
823.1 | 27.2084
823.2 | 27.4168
823.3 | 27.6252
823.4 | 27.8336
823.5 | 28.042
823.6 | 28.2504
823.7 | 28.4588
823.8 | 28.6672
823.9 | 28.8756
824 | 29.084
824.1 | 29.1895
824.2 | 29.2949
824.3 | 29.4004
824.4 | 29.5059
824.5 | 29.6113
824.6 | 29.7168
824.7 | 29.8223
824.8 | 29.9277
824.9 | 30.0332
825 | 30.1387
825.1 | 30.5248
825.2 | 30.9109
825.3 | 31.2971
825.4 | 31.6832
825.5 | 32.0693
825.6 | 32.4555
825.7 | 32.8416
825.8 | 33.2277
825.9 | 33.6139
826 | 34
826.1 | 34.2
826.2 | 34.4
826.3 | 34.6
826.4 | 34.8
826.5 | 35
826.6 | 35.2
826.7 | 35.4
826.8 | 35.6
826.9 | 35.8
827 | 36
827.1 | 36.2
827.2 | 36.4
827.3 | 36.6
827.4 | 36.8
827.5 | 37
827.6 | 37.2
827.7 | 37.4
827.8 | 37.6
827.9 | 37.8
828 | 38
828.1 | 38.2
828.2 | 38.4
828.3 | 38.6
828.4 | 38.8
828.5 | 39
828.6 | 39.2
828.7 | 39.4
828.8 | 39.6
828.9 | 39.8
829 | 40
829.1 | 40.3
829.2 | 40.6
829.3 | 40.9
829.4 | 41.2
829.5 | 41.5
829.6 | 41.8
829.7 | 42.1
829.8 | 42.4
829.9 | 42.7
830 | 43
830.1 | 43.2993
830.2 | 43.5986
830.3 | 43.8979
830.4 | 44.1972
830.5 | 44.4965
830.6 | 44.7958
830.7 | 45.095
830.8 | 45.3943
830.9 | 45.6936
831 | 45.9929
831.1 | 45.8943
831.2 | 45.7957
831.3 | 45.697
831.4 | 45.5984
831.5 | 45.4998
831.6 | 45.4011
831.7 | 45.3025
831.8 | 45.2039
831.9 | 45.1052
832 | 45.0066
832.1 | 45.3059
832.2 | 45.6053
832.3 | 45.9046
832.4 | 46.204
832.5 | 46.5033
832.6 | 46.8026
832.7 | 47.102
832.8 | 47.4013
832.9 | 47.7007
833 | 48
833.1 | 48
833.2 | 48
833.3 | 48
833.4 | 48
833.5 | 48
833.6 | 48
833.7 | 48
833.8 | 48
833.9 | 48
834 | 48
834.1 | 48.1
834.2 | 48.2
834.3 | 48.3
834.4 | 48.4
834.5 | 48.5
834.6 | 48.6
834.7 | 48.7
834.8 | 48.8
834.9 | 48.9
835 | 49
835.1 | 49
835.2 | 49
835.3 | 49
835.4 | 49
835.5 | 49
835.6 | 49
835.7 | 49
835.8 | 49
835.9 | 49
836 | 49
836.1 | 49.1
836.2 | 49.2
836.3 | 49.3
836.4 | 49.4
836.5 | 49.5
836.6 | 49.6
836.7 | 49.7
836.8 | 49.8
836.9 | 49.9
837 | 50
837.1 | 50
837.2 | 50
837.3 | 50
837.4 | 50
837.5 | 50
837.6 | 50
837.7 | 50
837.8 | 50
837.9 | 50
838 | 50
838.1 | 50.1
838.2 | 50.2
838.3 | 50.3
838.4 | 50.4
838.5 | 50.5
838.6 | 50.6
838.7 | 50.7
838.8 | 50.8
838.9 | 50.9
839 | 51
839.1 | 51.1
839.2 | 51.2
839.3 | 51.3
839.4 | 51.4
839.5 | 51.5
839.6 | 51.6
839.7 | 51.7
839.8 | 51.8
839.9 | 51.9
840 | 52
840.1 | 52
840.2 | 52
840.3 | 52
840.4 | 52
840.5 | 52
840.6 | 52
840.7 | 52
840.8 | 52
840.9 | 52
841 | 52
841.1 | 52.1
841.2 | 52.2
841.3 | 52.3
841.4 | 52.4
841.5 | 52.5
841.6 | 52.6
841.7 | 52.7
841.8 | 52.8
841.9 | 52.9
842 | 53
842.1 | 53.2
842.2 | 53.4
842.3 | 53.6
842.4 | 53.8
842.5 | 54
842.6 | 54.2
842.7 | 54.4
842.8 | 54.6
842.9 | 54.8
843 | 55
843.1 | 55.1
843.2 | 55.2
843.3 | 55.3
843.4 | 55.4
843.5 | 55.5
843.6 | 55.6
843.7 | 55.7
843.8 | 55.8
843.9 | 55.9
844 | 56
844.1 | 56.1
844.2 | 56.2
844.3 | 56.3
844.4 | 56.4
844.5 | 56.5
844.6 | 56.6
844.7 | 56.7
844.8 | 56.8
844.9 | 56.9
845 | 57
845.1 | 57
845.2 | 57
845.3 | 57
845.4 | 57
845.5 | 57
845.6 | 57
845.7 | 57
845.8 | 57
845.9 | 57
846 | 57
846.1 | 57
846.2 | 57
846.3 | 57
846.4 | 57
846.5 | 57
846.6 | 57
846.7 | 57
846.8 | 57
846.9 | 57
847 | 57
847.1 | 57
847.2 | 57
847.3 | 57
847.4 | 57
847.5 | 57
847.6 | 57
847.7 | 57
847.8 | 57
847.9 | 57
848 | 57
848.1 | 57.1
848.2 | 57.2
848.3 | 57.3
848.4 | 57.4
848.5 | 57.5
848.6 | 57.6
848.7 | 57.7
848.8 | 57.8
848.9 | 57.9
849 | 58
849.1 | 58.1
849.2 | 58.2
849.3 | 58.3
849.4 | 58.4
849.5 | 58.5
849.6 | 58.6
849.7 | 58.7
849.8 | 58.8
849.9 | 58.9
850 | 59
850.1 | 59.2
850.2 | 59.4
850.3 | 59.6
850.4 | 59.8
850.5 | 60
850.6 | 60.2
850.7 | 60.4
850.8 | 60.6
850.9 | 60.8
851 | 61
851.1 | 61
851.2 | 61
851.3 | 61
851.4 | 61
851.5 | 61
851.6 | 61
851.7 | 61
851.8 | 61
851.9 | 61
852 | 61
852.1 | 61.1
852.2 | 61.2
852.3 | 61.3
852.4 | 61.4
852.5 | 61.5
852.6 | 61.6
852.7 | 61.7
852.8 | 61.8
852.9 | 61.9
853 | 62
853.1 | 62.1
853.2 | 62.2
853.3 | 62.3
853.4 | 62.4
853.5 | 62.5
853.6 | 62.6
853.7 | 62.7
853.8 | 62.8
853.9 | 62.9
854 | 63
854.1 | 63
854.2 | 63
854.3 | 63
854.4 | 63
854.5 | 63
854.6 | 63
854.7 | 63
854.8 | 63
854.9 | 63
855 | 63
855.1 | 63
855.2 | 63
855.3 | 63
855.4 | 63
855.5 | 63
855.6 | 63
855.7 | 63
855.8 | 63
855.9 | 63
856 | 63
856.1 | 63
856.2 | 63
856.3 | 63
856.4 | 63
856.5 | 63
856.6 | 63
856.7 | 63
856.8 | 63
856.9 | 63
857 | 63
857.1 | 63.1
857.2 | 63.2
857.3 | 63.3
857.4 | 63.4
857.5 | 63.5
857.6 | 63.6
857.7 | 63.7
857.8 | 63.8
857.9 | 63.9
858 | 64
858.1 | 64.1
858.2 | 64.2
858.3 | 64.3
858.4 | 64.4
858.5 | 64.5
858.6 | 64.6
858.7 | 64.7
858.8 | 64.8
858.9 | 64.9
859 | 65
859.1 | 65.1
859.2 | 65.2
859.3 | 65.3
859.4 | 65.4
859.5 | 65.5
859.6 | 65.6
859.7 | 65.7
859.8 | 65.8
859.9 | 65.9
860 | 66
860.1 | 66.1
860.2 | 66.2
860.3 | 66.3
860.4 | 66.4
860.5 | 66.5
860.6 | 66.6
860.7 | 66.7
860.8 | 66.8
860.9 | 66.9
861 | 67
861.1 | 67.1
861.2 | 67.2
861.3 | 67.3
861.4 | 67.4
861.5 | 67.5
861.6 | 67.6
861.7 | 67.7
861.8 | 67.8
861.9 | 67.9
862 | 68
862.1 | 68.1
862.2 | 68.2
862.3 | 68.3
862.4 | 68.4
862.5 | 68.5
862.6 | 68.6
862.7 | 68.7
862.8 | 68.8
862.9 | 68.9
863 | 69
863.1 | 69.2
863.2 | 69.4
863.3 | 69.6
863.4 | 69.8
863.5 | 70
863.6 | 70.2
863.7 | 70.4
863.8 | 70.6
863.9 | 70.8
864 | 71
864.1 | 71.1
864.2 | 71.2
864.3 | 71.3
864.4 | 71.4
864.5 | 71.5
864.6 | 71.6
864.7 | 71.7
864.8 | 71.8
864.9 | 71.9
865 | 72
865.1 | 72.1
865.2 | 72.2
865.3 | 72.3
865.4 | 72.4
865.5 | 72.5
865.6 | 72.6
865.7 | 72.7
865.8 | 72.8
865.9 | 72.9
866 | 73
866.1 | 73.0657
866.2 | 73.1313
866.3 | 73.197
866.4 | 73.2627
866.5 | 73.3284
866.6 | 73.394
866.7 | 73.4597
866.8 | 73.5254
866.9 | 73.5911
867 | 73.6567
867.1 | 73.6911
867.2 | 73.7254
867.3 | 73.7597
867.4 | 73.794
867.5 | 73.8284
867.6 | 73.8627
867.7 | 73.897
867.8 | 73.9313
867.9 | 73.9657
868 | 74
868.1 | 74.2
868.2 | 74.4
868.3 | 74.6
868.4 | 74.8
868.5 | 75
868.6 | 75.2
868.7 | 75.4
868.8 | 75.6
868.9 | 75.8
869 | 76
869.1 | 76.0627
869.2 | 76.1254
869.3 | 76.188
869.4 | 76.2507
869.5 | 76.3134
869.6 | 76.3761
869.7 | 76.4388
869.8 | 76.5015
869.9 | 76.5641
870 | 76.6268
870.1 | 76.5641
870.2 | 76.5015
870.3 | 76.4388
870.4 | 76.3761
870.5 | 76.3134
870.6 | 76.2507
870.7 | 76.188
870.8 | 76.1254
870.9 | 76.0627
871 | 76
871.1 | 75.9391
871.2 | 75.8783
871.3 | 75.8174
871.4 | 75.7566
871.5 | 75.6957
871.6 | 75.6349
871.7 | 75.574
871.8 | 75.5132
871.9 | 75.4523
872 | 75.3915
872.1 | 75.3523
872.2 | 75.3132
872.3 | 75.274
872.4 | 75.2349
872.5 | 75.1957
872.6 | 75.1566
872.7 | 75.1174
872.8 | 75.0783
872.9 | 75.0391
873 | 75
873.1 | 75
873.2 | 75
873.3 | 75
873.4 | 75
873.5 | 75
873.6 | 75
873.7 | 75
873.8 | 75
873.9 | 75
874 | 75
874.1 | 74.9
874.2 | 74.8
874.3 | 74.7
874.4 | 74.6
874.5 | 74.5
874.6 | 74.4
874.7 | 74.3
874.8 | 74.2
874.9 | 74.1
875 | 74
875.1 | 73.9
875.2 | 73.8
875.3 | 73.7
875.4 | 73.6
875.5 | 73.5
875.6 | 73.4
875.7 | 73.3
875.8 | 73.2
875.9 | 73.1
876 | 73
876.1 | 72.9
876.2 | 72.8
876.3 | 72.7
876.4 | 72.6
876.5 | 72.5
876.6 | 72.4
876.7 | 72.3
876.8 | 72.2
876.9 | 72.1
877 | 72
877.1 | 71.9
877.2 | 71.8
877.3 | 71.7
877.4 | 71.6
877.5 | 71.5
877.6 | 71.4
877.7 | 71.3
877.8 | 71.2
877.9 | 71.1
878 | 71
878.1 | 70.9
878.2 | 70.8
878.3 | 70.7
878.4 | 70.6
878.5 | 70.5
878.6 | 70.4
878.7 | 70.3
878.8 | 70.2
878.9 | 70.1
879 | 70
879.1 | 70
879.2 | 70
879.3 | 70
879.4 | 70
879.5 | 70
879.6 | 70
879.7 | 70
879.8 | 70
879.9 | 70
880 | 70
880.1 | 69.9
880.2 | 69.8
880.3 | 69.7
880.4 | 69.6
880.5 | 69.5
880.6 | 69.4
880.7 | 69.3
880.8 | 69.2
880.9 | 69.1
881 | 69
881.1 | 68.9
881.2 | 68.8
881.3 | 68.7
881.4 | 68.6
881.5 | 68.5
881.6 | 68.4
881.7 | 68.3
881.8 | 68.2
881.9 | 68.1
882 | 68
882.1 | 67.9
882.2 | 67.8
882.3 | 67.7
882.4 | 67.6
882.5 | 67.5
882.6 | 67.4
882.7 | 67.3
882.8 | 67.2
882.9 | 67.1
883 | 67
883.1 | 67
883.2 | 67
883.3 | 67
883.4 | 67
883.5 | 67
883.6 | 67
883.7 | 67
883.8 | 67
883.9 | 67
884 | 67
884.1 | 67.0157
884.2 | 67.0313
884.3 | 67.047
884.4 | 67.0626
884.5 | 67.0783
884.6 | 67.094
884.7 | 67.1096
884.8 | 67.1253
884.9 | 67.141
885 | 67.1566
885.1 | 67.241
885.2 | 67.3253
885.3 | 67.4096
885.4 | 67.494
885.5 | 67.5783
885.6 | 67.6626
885.7 | 67.747
885.8 | 67.8313
885.9 | 67.9157
886 | 68
886.1 | 68
886.2 | 68
886.3 | 68
886.4 | 68
886.5 | 68
886.6 | 68
886.7 | 68
886.8 | 68
886.9 | 68
887 | 68
887.1 | 68.0437
887.2 | 68.0874
887.3 | 68.131
887.4 | 68.1747
887.5 | 68.2184
887.6 | 68.2621
887.7 | 68.3057
887.8 | 68.3494
887.9 | 68.3931
888 | 68.4368
888.1 | 68.3931
888.2 | 68.3494
888.3 | 68.3057
888.4 | 68.2621
888.5 | 68.2184
888.6 | 68.1747
888.7 | 68.131
888.8 | 68.0874
888.9 | 68.0437
889 | 68
889.1 | 68
889.2 | 68
889.3 | 68
889.4 | 68
889.5 | 68
889.6 | 68
889.7 | 68
889.8 | 68
889.9 | 68
890 | 68
890.1 | 67.9
890.2 | 67.8
890.3 | 67.7
890.4 | 67.6
890.5 | 67.5
890.6 | 67.4
890.7 | 67.3
890.8 | 67.2
890.9 | 67.1
891 | 67
891.1 | 66.9603
891.2 | 66.9206
891.3 | 66.8809
891.4 | 66.8412
891.5 | 66.8015
891.6 | 66.7617
891.7 | 66.722
891.8 | 66.6823
891.9 | 66.6426
892 | 66.6029
892.1 | 66.4426
892.2 | 66.2823
892.3 | 66.122
892.4 | 65.9617
892.5 | 65.8015
892.6 | 65.6412
892.7 | 65.4809
892.8 | 65.3206
892.9 | 65.1603
893 | 65
893.1 | 64.8629
893.2 | 64.7258
893.3 | 64.5887
893.4 | 64.4517
893.5 | 64.3146
893.6 | 64.1775
893.7 | 64.0404
893.8 | 63.9033
893.9 | 63.7662
894 | 63.6292
894.1 | 63.5662
894.2 | 63.5033
894.3 | 63.4404
894.4 | 63.3775
894.5 | 63.3146
894.6 | 63.2517
894.7 | 63.1887
894.8 | 63.1258
894.9 | 63.0629
895 | 63
895.1 | 62.9649
895.2 | 62.9297
895.3 | 62.8946
895.4 | 62.8595
895.5 | 62.8243
895.6 | 62.7892
895.7 | 62.7541
895.8 | 62.7189
895.9 | 62.6838
896 | 62.6487
896.1 | 62.5838
896.2 | 62.5189
896.3 | 62.4541
896.4 | 62.3892
896.5 | 62.3243
896.6 | 62.2595
896.7 | 62.1946
896.8 | 62.1297
896.9 | 62.0649
897 | 62
897.1 | 62
897.2 | 62
897.3 | 62
897.4 | 62
897.5 | 62
897.6 | 62
897.7 | 62
897.8 | 62
897.9 | 62
898 | 62
898.1 | 62
898.2 | 62
898.3 | 62
898.4 | 62
898.5 | 62
898.6 | 62
898.7 | 62
898.8 | 62
898.9 | 62
899 | 62
899.1 | 61.9
899.2 | 61.8
899.3 | 61.7
899.4 | 61.6
899.5 | 61.5
899.6 | 61.4
899.7 | 61.3
899.8 | 61.2
899.9 | 61.1
900 | 61
900.1 | 61
900.2 | 61
900.3 | 61
900.4 | 61
900.5 | 61
900.6 | 61
900.7 | 61
900.8 | 61
900.9 | 61
901 | 61
901.1 | 60.9
901.2 | 60.8
901.3 | 60.7
901.4 | 60.6
901.5 | 60.5
901.6 | 60.4
901.7 | 60.3
901.8 | 60.2
901.9 | 60.1
902 | 60
902.1 | 59.6713
902.2 | 59.3427
902.3 | 59.014
902.4 | 58.6854
902.5 | 58.3567
902.6 | 58.028
902.7 | 57.6994
902.8 | 57.3707
902.9 | 57.042
903 | 56.7134
903.1 | 56.1153
903.2 | 55.5173
903.3 | 54.9192
903.4 | 54.3212
903.5 | 53.7231
903.6 | 53.1251
903.7 | 52.5271
903.8 | 51.929
903.9 | 51.331
904 | 50.7329
904.1 | 50.2596
904.2 | 49.7863
904.3 | 49.313
904.4 | 48.8397
904.5 | 48.3665
904.6 | 47.8932
904.7 | 47.4199
904.8 | 46.9466
904.9 | 46.4733
905 | 46
905.1 | 45.6749
905.2 | 45.3498
905.3 | 45.0246
905.4 | 44.6995
905.5 | 44.3744
905.6 | 44.0493
905.7 | 43.7241
905.8 | 43.399
905.9 | 43.0739
906 | 42.7488
906.1 | 42.5739
906.2 | 42.399
906.3 | 42.2241
906.4 | 42.0493
906.5 | 41.8744
906.6 | 41.6995
906.7 | 41.5246
906.8 | 41.3498
906.9 | 41.1749
907 | 41
907.1 | 41
907.2 | 41
907.3 | 41
907.4 | 41
907.5 | 41
907.6 | 41
907.7 | 41
907.8 | 41
907.9 | 41
908 | 41
908.1 | 41.2
908.2 | 41.4
908.3 | 41.6
908.4 | 41.8
908.5 | 42
908.6 | 42.2
908.7 | 42.4
908.8 | 42.6
908.9 | 42.8
909 | 43
909.1 | 43.1
909.2 | 43.2
909.3 | 43.3
909.4 | 43.4
909.5 | 43.5
909.6 | 43.6
909.7 | 43.7
909.8 | 43.8
909.9 | 43.9
910 | 44
910.1 | 44.4
910.2 | 44.8
910.3 | 45.2
910.4 | 45.6
910.5 | 46
910.6 | 46.4
910.7 | 46.8
910.8 | 47.2
910.9 | 47.6
911 | 48
911.1 | 48.3
911.2 | 48.6
911.3 | 48.9
911.4 | 49.2
911.5 | 49.5
911.6 | 49.8
911.7 | 50.1
911.8 | 50.4
911.9 | 50.7
912 | 51
912.1 | 51.1
912.2 | 51.2
912.3 | 51.3
912.4 | 51.4
912.5 | 51.5
912.6 | 51.6
912.7 | 51.7
912.8 | 51.8
912.9 | 51.9
913 | 52
913.1 | 52.2
913.2 | 52.4
913.3 | 52.6
913.4 | 52.8
913.5 | 53
913.6 | 53.2
913.7 | 53.4
913.8 | 53.6
913.9 | 53.8
914 | 54
914.1 | 54.3
914.2 | 54.6
914.3 | 54.9
914.4 | 55.2
914.5 | 55.5
914.6 | 55.8
914.7 | 56.1
914.8 | 56.4
914.9 | 56.7
915 | 57
915.1 | 56.9714
915.2 | 56.9427
915.3 | 56.9141
915.4 | 56.8854
915.5 | 56.8568
915.6 | 56.8282
915.7 | 56.7995
915.8 | 56.7709
915.9 | 56.7423
916 | 56.7136
916.1 | 56.8423
916.2 | 56.9709
916.3 | 57.0995
916.4 | 57.2282
916.5 | 57.3568
916.6 | 57.4854
916.7 | 57.6141
916.8 | 57.7427
916.9 | 57.8714
917 | 58
917.1 | 58.1
917.2 | 58.2
917.3 | 58.3
917.4 | 58.4
917.5 | 58.5
917.6 | 58.6
917.7 | 58.7
917.8 | 58.8
917.9 | 58.9
918 | 59
918.1 | 59
918.2 | 59
918.3 | 59
918.4 | 59
918.5 | 59
918.6 | 59
918.7 | 59
918.8 | 59
918.9 | 59
919 | 59
919.1 | 59
919.2 | 59
919.3 | 59
919.4 | 59
919.5 | 59
919.6 | 59
919.7 | 59
919.8 | 59
919.9 | 59
920 | 59
920.1 | 59.1
920.2 | 59.2
920.3 | 59.3
920.4 | 59.4
920.5 | 59.5
920.6 | 59.6
920.7 | 59.7
920.8 | 59.8
920.9 | 59.9
921 | 60
921.1 | 60.1084
921.2 | 60.2168
921.3 | 60.3252
921.4 | 60.4336
921.5 | 60.542
921.6 | 60.6504
921.7 | 60.7588
921.8 | 60.8672
921.9 | 60.9756
922 | 61.084
922.1 | 61.2756
922.2 | 61.4672
922.3 | 61.6588
922.4 | 61.8504
922.5 | 62.042
922.6 | 62.2336
922.7 | 62.4252
922.8 | 62.6168
922.9 | 62.8084
923 | 63
923.1 | 63.1
923.2 | 63.2
923.3 | 63.3
923.4 | 63.4
923.5 | 63.5
923.6 | 63.6
923.7 | 63.7
923.8 | 63.8
923.9 | 63.9
924 | 64
924.1 | 64
924.2 | 64
924.3 | 64
924.4 | 64
924.5 | 64
924.6 | 64
924.7 | 64
924.8 | 64
924.9 | 64
925 | 64
925.1 | 63.9
925.2 | 63.8
925.3 | 63.7
925.4 | 63.6
925.5 | 63.5
925.6 | 63.4
925.7 | 63.3
925.8 | 63.2
925.9 | 63.1
926 | 63
926.1 | 62.9
926.2 | 62.8
926.3 | 62.7
926.4 | 62.6
926.5 | 62.5
926.6 | 62.4
926.7 | 62.3
926.8 | 62.2
926.9 | 62.1
927 | 62
927.1 | 61.9
927.2 | 61.8
927.3 | 61.7
927.4 | 61.6
927.5 | 61.5
927.6 | 61.4
927.7 | 61.3
927.8 | 61.2
927.9 | 61.1
928 | 61
928.1 | 61
928.2 | 61
928.3 | 61
928.4 | 61
928.5 | 61
928.6 | 61
928.7 | 61
928.8 | 61
928.9 | 61
929 | 61
929.1 | 60.9
929.2 | 60.8
929.3 | 60.7
929.4 | 60.6
929.5 | 60.5
929.6 | 60.4
929.7 | 60.3
929.8 | 60.2
929.9 | 60.1
930 | 60
930.1 | 60
930.2 | 60
930.3 | 60
930.4 | 60
930.5 | 60
930.6 | 60
930.7 | 60
930.8 | 60
930.9 | 60
931 | 60
931.1 | 60
931.2 | 60
931.3 | 60
931.4 | 60
931.5 | 60
931.6 | 60
931.7 | 60
931.8 | 60
931.9 | 60
932 | 60
932.1 | 59.9025
932.2 | 59.8049
932.3 | 59.7074
932.4 | 59.6099
932.5 | 59.5123
932.6 | 59.4148
932.7 | 59.3173
932.8 | 59.2197
932.9 | 59.1222
933 | 59.0247
933.1 | 59.0222
933.2 | 59.0197
933.3 | 59.0173
933.4 | 59.0148
933.5 | 59.0123
933.6 | 59.0099
933.7 | 59.0074
933.8 | 59.0049
933.9 | 59.0025
934 | 59
934.1 | 58.9
934.2 | 58.8
934.3 | 58.7
934.4 | 58.6
934.5 | 58.5
934.6 | 58.4
934.7 | 58.3
934.8 | 58.2
934.9 | 58.1
935 | 58
935.1 | 57.9
935.2 | 57.8
935.3 | 57.7
935.4 | 57.6
935.5 | 57.5
935.6 | 57.4
935.7 | 57.3
935.8 | 57.2
935.9 | 57.1
936 | 57
936.1 | 56.9
936.2 | 56.8
936.3 | 56.7
936.4 | 56.6
936.5 | 56.5
936.6 | 56.4
936.7 | 56.3
936.8 | 56.2
936.9 | 56.1
937 | 56
937.1 | 55.9
937.2 | 55.8
937.3 | 55.7
937.4 | 55.6
937.5 | 55.5
937.6 | 55.4
937.7 | 55.3
937.8 | 55.2
937.9 | 55.1
938 | 55
938.1 | 55
938.2 | 55
938.3 | 55
938.4 | 55
938.5 | 55
938.6 | 55
938.7 | 55
938.8 | 55
938.9 | 55
939 | 55
939.1 | 54.9
939.2 | 54.8
939.3 | 54.7
939.4 | 54.6
939.5 | 54.5
939.6 | 54.4
939.7 | 54.3
939.8 | 54.2
939.9 | 54.1
940 | 54
940.1 | 54
940.2 | 54
940.3 | 54
940.4 | 54
940.5 | 54
940.6 | 54
940.7 | 54
940.8 | 54
940.9 | 54
941 | 54
941.1 | 54
941.2 | 54
941.3 | 54
941.4 | 54
941.5 | 54
941.6 | 54
941.7 | 54
941.8 | 54
941.9 | 54
942 | 54
942.1 | 54
942.2 | 54
942.3 | 54
942.4 | 54
942.5 | 54
942.6 | 54
942.7 | 54
942.8 | 54
942.9 | 54
943 | 54
943.1 | 54
943.2 | 54
943.3 | 54
943.4 | 54
943.5 | 54
943.6 | 54
943.7 | 54
943.8 | 54
943.9 | 54
944 | 54
944.1 | 54
944.2 | 54
944.3 | 54
944.4 | 54
944.5 | 54
944.6 | 54
944.7 | 54
944.8 | 54
944.9 | 54
945 | 54
945.1 | 54
945.2 | 54
945.3 | 54
945.4 | 54
945.5 | 54
945.6 | 54
945.7 | 54
945.8 | 54
945.9 | 54
946 | 54
946.1 | 53.9837
946.2 | 53.9675
946.3 | 53.9512
946.4 | 53.935
946.5 | 53.9187
946.6 | 53.9024
946.7 | 53.8862
946.8 | 53.8699
946.9 | 53.8537
947 | 53.8374
947.1 | 53.9364
947.2 | 54.0353
947.3 | 54.1343
947.4 | 54.2333
947.5 | 54.3322
947.6 | 54.4312
947.7 | 54.5301
947.8 | 54.6291
947.9 | 54.7281
948 | 54.827
948.1 | 54.8443
948.2 | 54.8616
948.3 | 54.8789
948.4 | 54.8962
948.5 | 54.9135
948.6 | 54.9308
948.7 | 54.9481
948.8 | 54.9654
948.9 | 54.9827
949 | 55
949.1 | 55.1
949.2 | 55.2
949.3 | 55.3
949.4 | 55.4
949.5 | 55.5
949.6 | 55.6
949.7 | 55.7
949.8 | 55.8
949.9 | 55.9
950 | 56
950.1 | 56
950.2 | 56
950.3 | 56
950.4 | 56
950.5 | 56
950.6 | 56
950.7 | 56
950.8 | 56
950.9 | 56
951 | 56
951.1 | 55.8
951.2 | 55.6
951.3 | 55.4
951.4 | 55.2
951.5 | 55
951.6 | 54.8
951.7 | 54.6
951.8 | 54.4
951.9 | 54.2
952 | 54
952.1 | 53.6
952.2 | 53.2
952.3 | 52.8
952.4 | 52.4
952.5 | 52
952.6 | 51.6
952.7 | 51.2
952.8 | 50.8
952.9 | 50.4
953 | 50
953.1 | 49.5223
953.2 | 49.0446
953.3 | 48.5669
953.4 | 48.0892
953.5 | 47.6115
953.6 | 47.1338
953.7 | 46.6561
953.8 | 46.1784
953.9 | 45.7007
954 | 45.223
954.1 | 44.7007
954.2 | 44.1784
954.3 | 43.6561
954.4 | 43.1338
954.5 | 42.6115
954.6 | 42.0892
954.7 | 41.5669
954.8 | 41.0446
954.9 | 40.5223
955 | 40
955.1 | 39.5
955.2 | 39
955.3 | 38.5
955.4 | 38
955.5 | 37.5
955.6 | 37
955.7 | 36.5
955.8 | 36
955.9 | 35.5
956 | 35
956.1 | 34.4
956.2 | 33.8
956.3 | 33.2
956.4 | 32.6
956.5 | 32
956.6 | 31.4
956.7 | 30.8
956.8 | 30.2
956.9 | 29.6
957 | 29
957.1 | 28.7
957.2 | 28.4
957.3 | 28.1
957.4 | 27.8
957.5 | 27.5
957.6 | 27.2
957.7 | 26.9
957.8 | 26.6
957.9 | 26.3
958 | 26
958.1 | 25.9717
958.2 | 25.9434
958.3 | 25.9151
958.4 | 25.8869
958.5 | 25.8586
958.6 | 25.8303
958.7 | 25.802
958.8 | 25.7737
958.9 | 25.7454
959 | 25.7172
959.1 | 25.9454
959.2 | 26.1737
959.3 | 26.402
959.4 | 26.6303
959.5 | 26.8586
959.6 | 27.0869
959.7 | 27.3151
959.8 | 27.5434
959.9 | 27.7717
960 | 28
960.1 | 28.3
960.2 | 28.6
960.3 | 28.9
960.4 | 29.2
960.5 | 29.5
960.6 | 29.8
960.7 | 30.1
960.8 | 30.4
960.9 | 30.7
961 | 31
961.1 | 31.7412
961.2 | 32.4825
961.3 | 33.2237
961.4 | 33.9649
961.5 | 34.7062
961.6 | 35.4474
961.7 | 36.1886
961.8 | 36.9299
961.9 | 37.6711
962 | 38.4124
962.1 | 39.0015
962.2 | 39.5907
962.3 | 40.1799
962.4 | 40.7691
962.5 | 41.3583
962.6 | 41.9475
962.7 | 42.5366
962.8 | 43.1258
962.9 | 43.715
963 | 44.3042
963.1 | 44.6738
963.2 | 45.0434
963.3 | 45.4129
963.4 | 45.7825
963.5 | 46.1521
963.6 | 46.5217
963.7 | 46.8913
963.8 | 47.2608
963.9 | 47.6304
964 | 48
964.1 | 48.2
964.2 | 48.4
964.3 | 48.6
964.4 | 48.8
964.5 | 49
964.6 | 49.2
964.7 | 49.4
964.8 | 49.6
964.9 | 49.8
965 | 50
965.1 | 50.1
965.2 | 50.2
965.3 | 50.3
965.4 | 50.4
965.5 | 50.5
965.6 | 50.6
965.7 | 50.7
965.8 | 50.8
965.9 | 50.9
966 | 51
966.1 | 51.1
966.2 | 51.2
966.3 | 51.3
966.4 | 51.4
966.5 | 51.5
966.6 | 51.6
966.7 | 51.7
966.8 | 51.8
966.9 | 51.9
967 | 52
967.1 | 52
967.2 | 52
967.3 | 52
967.4 | 52
967.5 | 52
967.6 | 52
967.7 | 52
967.8 | 52
967.9 | 52
968 | 52
968.1 | 52
968.2 | 52
968.3 | 52
968.4 | 52
968.5 | 52
968.6 | 52
968.7 | 52
968.8 | 52
968.9 | 52
969 | 52
969.1 | 51.9
969.2 | 51.8
969.3 | 51.7
969.4 | 51.6
969.5 | 51.5
969.6 | 51.4
969.7 | 51.3
969.8 | 51.2
969.9 | 51.1
970 | 51
970.1 | 50.9
970.2 | 50.8
970.3 | 50.7
970.4 | 50.6
970.5 | 50.5
970.6 | 50.4
970.7 | 50.3
970.8 | 50.2
970.9 | 50.1
971 | 50
971.1 | 49.6413
971.2 | 49.2826
971.3 | 48.9239
971.4 | 48.5651
971.5 | 48.2064
971.6 | 47.8477
971.7 | 47.489
971.8 | 47.1303
971.9 | 46.7716
972 | 46.4128
972.1 | 45.9716
972.2 | 45.5303
972.3 | 45.089
972.4 | 44.6477
972.5 | 44.2064
972.6 | 43.7651
972.7 | 43.3239
972.8 | 42.8826
972.9 | 42.4413
973 | 42
973.1 | 41.5
973.2 | 41
973.3 | 40.5
973.4 | 40
973.5 | 39.5
973.6 | 39
973.7 | 38.5
973.8 | 38
973.9 | 37.5
974 | 37
974.1 | 36.4
974.2 | 35.8
974.3 | 35.2
974.4 | 34.6
974.5 | 34
974.6 | 33.4
974.7 | 32.8
974.8 | 32.2
974.9 | 31.6
975 | 31
975.1 | 30.4453
975.2 | 29.8906
975.3 | 29.3359
975.4 | 28.7812
975.5 | 28.2266
975.6 | 27.6719
975.7 | 27.1172
975.8 | 26.5625
975.9 | 26.0078
976 | 25.4531
976.1 | 25.0078
976.2 | 24.5625
976.3 | 24.1172
976.4 | 23.6719
976.5 | 23.2266
976.6 | 22.7812
976.7 | 22.3359
976.8 | 21.8906
976.9 | 21.4453
977 | 21
977.1 | 20.6
977.2 | 20.2
977.3 | 19.8
977.4 | 19.4
977.5 | 19
977.6 | 18.6
977.7 | 18.2
977.8 | 17.8
977.9 | 17.4
978 | 17
978.1 | 16.749
978.2 | 16.4981
978.3 | 16.2471
978.4 | 15.9961
978.5 | 15.7452
978.6 | 15.4942
978.7 | 15.2432
978.8 | 14.9923
978.9 | 14.7413
979 | 14.4904
979.1 | 14.2413
979.2 | 13.9923
979.3 | 13.7432
979.4 | 13.4942
979.5 | 13.2452
979.6 | 12.9961
979.7 | 12.7471
979.8 | 12.4981
979.9 | 12.249
980 | 12
980.1 | 11.9
980.2 | 11.8
980.3 | 11.7
980.4 | 11.6
980.5 | 11.5
980.6 | 11.4
980.7 | 11.3
980.8 | 11.2
980.9 | 11.1
981 | 11
981.1 | 10.7
981.2 | 10.4
981.3 | 10.1
981.4 | 9.8
981.5 | 9.5
981.6 | 9.2
981.7 | 8.9
981.8 | 8.6
981.9 | 8.3
982 | 8
982.1 | 7.7
982.2 | 7.4
982.3 | 7.1
982.4 | 6.8
982.5 | 6.5
982.6 | 6.2
982.7 | 5.9
982.8 | 5.6
982.9 | 5.3
983 | 5
983.1 | 4.8
983.2 | 4.6
983.3 | 4.4
983.4 | 4.2
983.5 | 4
983.6 | 3.8
983.7 | 3.6
983.8 | 3.4
983.9 | 3.2
984 | 3
984.1 | 2.9
984.2 | 2.8
984.3 | 2.7
984.4 | 2.6
984.5 | 2.5
984.6 | 2.4
984.7 | 2.3
984.8 | 2.2
984.9 | 2.1
985 | 2
985.1 | 1.8
985.2 | 1.6
985.3 | 1.4
985.4 | 1.2
985.5 | 1
985.6 | 0.8
985.7 | 0.6
985.8 | 0.4
985.9 | 0.2
986 | 0
986.1 | 0
986.2 | 0
986.3 | 0
986.4 | 0
986.5 | 0
986.6 | 0
986.7 | 0
986.8 | 0
986.9 | 0
987 | 0
987.1 | 0
987.2 | 0
987.3 | 0
987.4 | 0
987.5 | 0
987.6 | 0
987.7 | 0
987.8 | 0
987.9 | 0
988 | 0
988.1 | 0
988.2 | 0
988.3 | 0
988.4 | 0
988.5 | 0
988.6 | 0
988.7 | 0
988.8 | 0
988.9 | 0
989 | 0
989.1 | 0
989.2 | 0
989.3 | 0
989.4 | 0
989.5 | 0
989.6 | 0
989.7 | 0
989.8 | 0
989.9 | 0
990 | 0
990.1 | 0
990.2 | 0
990.3 | 0
990.4 | 0
990.5 | 0
990.6 | 0
990.7 | 0
990.8 | 0
990.9 | 0
991 | 0
991.1 | 0
991.2 | 0
991.3 | 0
991.4 | 0
991.5 | 0
991.6 | 0
991.7 | 0
991.8 | 0
991.9 | 0
992 | 0
992.1 | 0
992.2 | 0
992.3 | 0
992.4 | 0
992.5 | 0
992.6 | 0
992.7 | 0
992.8 | 0
992.9 | 0
993 | 0
993.1 | 0
993.2 | 0
993.3 | 0
993.4 | 0
993.5 | 0
993.6 | 0
993.7 | 0
993.8 | 0
993.9 | 0
994 | 0
994.1 | 0
994.2 | 0
994.3 | 0
994.4 | 0
994.5 | 0
994.6 | 0
994.7 | 0
994.8 | 0
994.9 | 0
995 | 0
995.1 | 0
995.2 | 0
995.3 | 0
995.4 | 0
995.5 | 0
995.6 | 0
995.7 | 0
995.8 | 0
995.9 | 0
996 | 0
996.1 | 0
996.2 | 0
996.3 | 0
996.4 | 0
996.5 | 0
996.6 | 0
996.7 | 0
996.8 | 0
996.9 | 0
997 | 0
997.1 | 0
997.2 | 0
997.3 | 0
997.4 | 0
997.5 | 0
997.6 | 0
997.7 | 0
997.8 | 0
997.9 | 0
998 | 0
998.1 | 0
998.2 | 0
998.3 | 0
998.4 | 0
998.5 | 0
998.6 | 0
998.7 | 0
998.8 | 0
998.9 | 0
999 | 0
999.1 | 0
999.2 | 0
999.3 | 0
999.4 | 0
999.5 | 0
999.6 | 0
999.7 | 0
999.8 | 0
999.9 | 0
1000 | 0
1000.1 | 0
1000.2 | 0
1000.3 | 0
1000.4 | 0
1000.5 | 0
1000.6 | 0
1000.7 | 0
1000.8 | 0
1000.9 | 0
1001 | 0
1001.1 | 0
1001.2 | 0
1001.3 | 0
1001.4 | 0
1001.5 | 0
1001.6 | 0
1001.7 | 0
1001.8 | 0
1001.9 | 0
1002 | 0
1002.1 | 0
1002.2 | 0
1002.3 | 0
1002.4 | 0
1002.5 | 0
1002.6 | 0
1002.7 | 0
1002.8 | 0
1002.9 | 0
1003 | 0
1003.1 | 0
1003.2 | 0
1003.3 | 0
1003.4 | 0
1003.5 | 0
1003.6 | 0
1003.7 | 0
1003.8 | 0
1003.9 | 0
1004 | 0
1004.1 | 0
1004.2 | 0
1004.3 | 0
1004.4 | 0
1004.5 | 0
1004.6 | 0
1004.7 | 0
1004.8 | 0
1004.9 | 0
1005 | 0
1005.1 | 0
1005.2 | 0
1005.3 | 0
1005.4 | 0
1005.5 | 0
1005.6 | 0
1005.7 | 0
1005.8 | 0
1005.9 | 0
1006 | 0
1006.1 | 0
1006.2 | 0
1006.3 | 0
1006.4 | 0
1006.5 | 0
1006.6 | 0
1006.7 | 0
1006.8 | 0
1006.9 | 0
1007 | 0
1007.1 | 0
1007.2 | 0
1007.3 | 0
1007.4 | 0
1007.5 | 0
1007.6 | 0
1007.7 | 0
1007.8 | 0
1007.9 | 0
1008 | 0
1008.1 | 0
1008.2 | 0
1008.3 | 0
1008.4 | 0
1008.5 | 0
1008.6 | 0
1008.7 | 0
1008.8 | 0
1008.9 | 0
1009 | 0
1009.1 | 0
1009.2 | 0
1009.3 | 0
1009.4 | 0
1009.5 | 0
1009.6 | 0
1009.7 | 0
1009.8 | 0
1009.9 | 0
1010 | 0
1010.1 | 0
1010.2 | 0
1010.3 | 0
1010.4 | 0
1010.5 | 0
1010.6 | 0
1010.7 | 0
1010.8 | 0
1010.9 | 0
1011 | 0
1011.1 | 0
1011.2 | 0
1011.3 | 0
1011.4 | 0
1011.5 | 0
1011.6 | 0
1011.7 | 0
1011.8 | 0
1011.9 | 0
1012 | 0
1012.1 | 0
1012.2 | 0
1012.3 | 0
1012.4 | 0
1012.5 | 0
1012.6 | 0
1012.7 | 0
1012.8 | 0
1012.9 | 0
1013 | 0
1013.1 | 0
1013.2 | 0
1013.3 | 0
1013.4 | 0
1013.5 | 0
1013.6 | 0
1013.7 | 0
1013.8 | 0
1013.9 | 0
1014 | 0
1014.1 | 0
1014.2 | 0
1014.3 | 0
1014.4 | 0
1014.5 | 0
1014.6 | 0
1014.7 | 0
1014.8 | 0
1014.9 | 0
1015 | 0
1015.1 | 0
1015.2 | 0
1015.3 | 0
1015.4 | 0
1015.5 | 0
1015.6 | 0
1015.7 | 0
1015.8 | 0
1015.9 | 0
1016 | 0
1016.1 | 0
1016.2 | 0
1016.3 | 0
1016.4 | 0
1016.5 | 0
1016.6 | 0
1016.7 | 0
1016.8 | 0
1016.9 | 0
1017 | 0
1017.1 | 0
1017.2 | 0
1017.3 | 0
1017.4 | 0
1017.5 | 0
1017.6 | 0
1017.7 | 0
1017.8 | 0
1017.9 | 0
1018 | 0
1018.1 | 0
1018.2 | 0
1018.3 | 0
1018.4 | 0
1018.5 | 0
1018.6 | 0
1018.7 | 0
1018.8 | 0
1018.9 | 0
1019 | 0
1019.1 | 0
1019.2 | 0
1019.3 | 0
1019.4 | 0
1019.5 | 0
1019.6 | 0
1019.7 | 0
1019.8 | 0
1019.9 | 0
1020 | 0
1020.1 | 0
1020.2 | 0
1020.3 | 0
1020.4 | 0
1020.5 | 0
1020.6 | 0
1020.7 | 0
1020.8 | 0
1020.9 | 0
1021 | 0
1021.1 | 0
1021.2 | 0
1021.3 | 0
1021.4 | 0
1021.5 | 0
1021.6 | 0
1021.7 | 0
1021.8 | 0
1021.9 | 0
1022 | 0
1022.1 | 0
1022.2 | 0
1022.3 | 0
1022.4 | 0
1022.5 | 0
1022.6 | 0
1022.7 | 0
1022.8 | 0
1022.9 | 0
1023 | 0
1023.1 | 0
1023.2 | 0
1023.3 | 0
1023.4 | 0
1023.5 | 0
1023.6 | 0
1023.7 | 0
1023.8 | 0
1023.9 | 0
1024 | 0
1024.1 | 0
1024.2 | 0
1024.3 | 0
1024.4 | 0
1024.5 | 0
1024.6 | 0
1024.7 | 0
1024.8 | 0
1024.9 | 0
1025 | 0
1025.1 | 0
1025.2 | 0
1025.3 | 0
1025.4 | 0
1025.5 | 0
1025.6 | 0
1025.7 | 0
1025.8 | 0
1025.9 | 0
1026 | 0
1026.1 | 0
1026.2 | 0
1026.3 | 0
1026.4 | 0
1026.5 | 0
1026.6 | 0
1026.7 | 0
1026.8 | 0
1026.9 | 0
1027 | 0
1027.1 | 0.20669
1027.2 | 0.41338
1027.3 | 0.62007
1027.4 | 0.82676
1027.5 | 1.0334
1027.6 | 1.2401
1027.7 | 1.4468
1027.8 | 1.6535
1027.9 | 1.8602
1028 | 2.0669
1028.1 | 2.5602
1028.2 | 3.0535
1028.3 | 3.5468
1028.4 | 4.0401
1028.5 | 4.5334
1028.6 | 5.0268
1028.7 | 5.5201
1028.8 | 6.0134
1028.9 | 6.5067
1029 | 7
1029.1 | 7.505
1029.2 | 8.01
1029.3 | 8.5149
1029.4 | 9.0199
1029.5 | 9.5249
1029.6 | 10.0299
1029.7 | 10.5349
1029.8 | 11.0398
1029.9 | 11.5448
1030 | 12.0498
1030.1 | 12.7412
1030.2 | 13.4326
1030.3 | 14.124
1030.4 | 14.8153
1030.5 | 15.5067
1030.6 | 16.1981
1030.7 | 16.8895
1030.8 | 17.5809
1030.9 | 18.2722
1031 | 18.9636
1031.1 | 19.3673
1031.2 | 19.7709
1031.3 | 20.1745
1031.4 | 20.5782
1031.5 | 20.9818
1031.6 | 21.3854
1031.7 | 21.7891
1031.8 | 22.1927
1031.9 | 22.5964
1032 | 23
1032.1 | 23.3
1032.2 | 23.6
1032.3 | 23.9
1032.4 | 24.2
1032.5 | 24.5
1032.6 | 24.8
1032.7 | 25.1
1032.8 | 25.4
1032.9 | 25.7
1033 | 26
1033.1 | 26.5
1033.2 | 27
1033.3 | 27.5
1033.4 | 28
1033.5 | 28.5
1033.6 | 29
1033.7 | 29.5
1033.8 | 30
1033.9 | 30.5
1034 | 31
1034.1 | 31.2012
1034.2 | 31.4024
1034.3 | 31.6036
1034.4 | 31.8048
1034.5 | 32.006
1034.6 | 32.2072
1034.7 | 32.4084
1034.8 | 32.6096
1034.9 | 32.8108
1035 | 33.012
1035.1 | 33.3108
1035.2 | 33.6096
1035.3 | 33.9084
1035.4 | 34.2072
1035.5 | 34.506
1035.6 | 34.8048
1035.7 | 35.1036
1035.8 | 35.4024
1035.9 | 35.7012
1036 | 36
1036.1 | 36.2
1036.2 | 36.4
1036.3 | 36.6
1036.4 | 36.8
1036.5 | 37
1036.6 | 37.2
1036.7 | 37.4
1036.8 | 37.6
1036.9 | 37.8
1037 | 38
1037.1 | 38.2
1037.2 | 38.4
1037.3 | 38.6
1037.4 | 38.8
1037.5 | 39
1037.6 | 39.2
1037.7 | 39.4
1037.8 | 39.6
1037.9 | 39.8
1038 | 40
1038.1 | 40.4
1038.2 | 40.8
1038.3 | 41.2
1038.4 | 41.6
1038.5 | 42
1038.6 | 42.4
1038.7 | 42.8
1038.8 | 43.2
1038.9 | 43.6
1039 | 44
1039.1 | 44.1
1039.2 | 44.2
1039.3 | 44.3
1039.4 | 44.4
1039.5 | 44.5
1039.6 | 44.6
1039.7 | 44.7
1039.8 | 44.8
1039.9 | 44.9
1040 | 45
1040.1 | 45.2
1040.2 | 45.4
1040.3 | 45.6
1040.4 | 45.8
1040.5 | 46
1040.6 | 46.2
1040.7 | 46.4
1040.8 | 46.6
1040.9 | 46.8
1041 | 47
1041.1 | 47.2
1041.2 | 47.4
1041.3 | 47.6
1041.4 | 47.8
1041.5 | 48
1041.6 | 48.2
1041.7 | 48.4
1041.8 | 48.6
1041.9 | 48.8
1042 | 49
1042.1 | 49.1945
1042.2 | 49.389
1042.3 | 49.5834
1042.4 | 49.7779
1042.5 | 49.9724
1042.6 | 50.1669
1042.7 | 50.3614
1042.8 | 50.5559
1042.9 | 50.7503
1043 | 50.9448
1043.1 | 50.9577
1043.2 | 50.9706
1043.3 | 50.9834
1043.4 | 50.9963
1043.5 | 51.0092
1043.6 | 51.022
1043.7 | 51.0349
1043.8 | 51.0478
1043.9 | 51.0606
1044 | 51.0735
1044.1 | 51.2578
1044.2 | 51.4421
1044.3 | 51.6265
1044.4 | 51.8108
1044.5 | 51.9951
1044.6 | 52.1794
1044.7 | 52.3638
1044.8 | 52.5481
1044.9 | 52.7324
1045 | 52.9167
1045.1 | 52.8251
1045.2 | 52.7334
1045.3 | 52.6417
1045.4 | 52.55
1045.5 | 52.4584
1045.6 | 52.3667
1045.7 | 52.275
1045.8 | 52.1833
1045.9 | 52.0917
1046 | 52
1046.1 | 52.1
1046.2 | 52.2
1046.3 | 52.3
1046.4 | 52.4
1046.5 | 52.5
1046.6 | 52.6
1046.7 | 52.7
1046.8 | 52.8
1046.9 | 52.9
1047 | 53
1047.1 | 53
1047.2 | 53
1047.3 | 53
1047.4 | 53
1047.5 | 53
1047.6 | 53
1047.7 | 53
1047.8 | 53
1047.9 | 53
1048 | 53
1048.1 | 53
1048.2 | 53
1048.3 | 53
1048.4 | 53
1048.5 | 53
1048.6 | 53
1048.7 | 53
1048.8 | 53
1048.9 | 53
1049 | 53
1049.1 | 52.9
1049.2 | 52.8
1049.3 | 52.7
1049.4 | 52.6
1049.5 | 52.5
1049.6 | 52.4
1049.7 | 52.3
1049.8 | 52.2
1049.9 | 52.1
1050 | 52
1050.1 | 51.9
1050.2 | 51.8
1050.3 | 51.7
1050.4 | 51.6
1050.5 | 51.5
1050.6 | 51.4
1050.7 | 51.3
1050.8 | 51.2
1050.9 | 51.1
1051 | 51
1051.1 | 50.8
1051.2 | 50.6
1051.3 | 50.4
1051.4 | 50.2
1051.5 | 50
1051.6 | 49.8
1051.7 | 49.6
1051.8 | 49.4
1051.9 | 49.2
1052 | 49
1052.1 | 48.8
1052.2 | 48.6
1052.3 | 48.4
1052.4 | 48.2
1052.5 | 48
1052.6 | 47.8
1052.7 | 47.6
1052.8 | 47.4
1052.9 | 47.2
1053 | 47
1053.1 | 46.8
1053.2 | 46.6
1053.3 | 46.4
1053.4 | 46.2
1053.5 | 46
1053.6 | 45.8
1053.7 | 45.6
1053.8 | 45.4
1053.9 | 45.2
1054 | 45
1054.1 | 44.6
1054.2 | 44.2
1054.3 | 43.8
1054.4 | 43.4
1054.5 | 43
1054.6 | 42.6
1054.7 | 42.2
1054.8 | 41.8
1054.9 | 41.4
1055 | 41
1055.1 | 40.6
1055.2 | 40.2
1055.3 | 39.8
1055.4 | 39.4
1055.5 | 39
1055.6 | 38.6
1055.7 | 38.2
1055.8 | 37.8
1055.9 | 37.4
1056 | 37
1056.1 | 36.5
1056.2 | 36
1056.3 | 35.5
1056.4 | 35
1056.5 | 34.5
1056.6 | 34
1056.7 | 33.5
1056.8 | 33
1056.9 | 32.5
1057 | 32
1057.1 | 31.5224
1057.2 | 31.0447
1057.3 | 30.5671
1057.4 | 30.0895
1057.5 | 29.6118
1057.6 | 29.1342
1057.7 | 28.6565
1057.8 | 28.1789
1057.9 | 27.7013
1058 | 27.2236
1058.1 | 26.7013
1058.2 | 26.1789
1058.3 | 25.6565
1058.4 | 25.1342
1058.5 | 24.6118
1058.6 | 24.0895
1058.7 | 23.5671
1058.8 | 23.0447
1058.9 | 22.5224
1059 | 22
1059.1 | 21.5
1059.2 | 21
1059.3 | 20.5
1059.4 | 20
1059.5 | 19.5
1059.6 | 19
1059.7 | 18.5
1059.8 | 18
1059.9 | 17.5
1060 | 17
1060.1 | 16.7253
1060.2 | 16.4506
1060.3 | 16.1759
1060.4 | 15.9012
1060.5 | 15.6265
1060.6 | 15.3518
1060.7 | 15.0771
1060.8 | 14.8023
1060.9 | 14.5276
1061 | 14.2529
1061.1 | 14.0276
1061.2 | 13.8023
1061.3 | 13.5771
1061.4 | 13.3518
1061.5 | 13.1265
1061.6 | 12.9012
1061.7 | 12.6759
1061.8 | 12.4506
1061.9 | 12.2253
1062 | 12
1062.1 | 12
1062.2 | 12
1062.3 | 12
1062.4 | 12
1062.5 | 12
1062.6 | 12
1062.7 | 12
1062.8 | 12
1062.9 | 12
1063 | 12
1063.1 | 12.1
1063.2 | 12.2
1063.3 | 12.3
1063.4 | 12.4
1063.5 | 12.5
1063.6 | 12.6
1063.7 | 12.7
1063.8 | 12.8
1063.9 | 12.9
1064 | 13
1064.1 | 13.0707
1064.2 | 13.1414
1064.3 | 13.212
1064.4 | 13.2827
1064.5 | 13.3534
1064.6 | 13.4241
1064.7 | 13.4948
1064.8 | 13.5654
1064.9 | 13.6361
1065 | 13.7068
1065.1 | 13.8361
1065.2 | 13.9654
1065.3 | 14.0948
1065.4 | 14.2241
1065.5 | 14.3534
1065.6 | 14.4827
1065.7 | 14.612
1065.8 | 14.7414
1065.9 | 14.8707
1066 | 15
1066.1 | 15
1066.2 | 15
1066.3 | 15
1066.4 | 15
1066.5 | 15
1066.6 | 15
1066.7 | 15
1066.8 | 15
1066.9 | 15
1067 | 15
1067.1 | 15.6697
1067.2 | 16.3394
1067.3 | 17.0091
1067.4 | 17.6788
1067.5 | 18.3485
1067.6 | 19.0182
1067.7 | 19.6879
1067.8 | 20.3576
1067.9 | 21.0273
1068 | 21.697
1068.1 | 21.9951
1068.2 | 22.2931
1068.3 | 22.5912
1068.4 | 22.8892
1068.5 | 23.1873
1068.6 | 23.4853
1068.7 | 23.7833
1068.8 | 24.0814
1068.9 | 24.3794
1069 | 24.6775
1069.1 | 24.8097
1069.2 | 24.942
1069.3 | 25.0742
1069.4 | 25.2065
1069.5 | 25.3387
1069.6 | 25.471
1069.7 | 25.6032
1069.8 | 25.7355
1069.9 | 25.8677
1070 | 26
1070.1 | 26.2
1070.2 | 26.4
1070.3 | 26.6
1070.4 | 26.8
1070.5 | 27
1070.6 | 27.2
1070.7 | 27.4
1070.8 | 27.6
1070.9 | 27.8
1071 | 28
1071.1 | 28.2656
1071.2 | 28.5311
1071.3 | 28.7967
1071.4 | 29.0622
1071.5 | 29.3278
1071.6 | 29.5933
1071.7 | 29.8589
1071.8 | 30.1244
1071.9 | 30.39
1072 | 30.6555
1072.1 | 31.19
1072.2 | 31.7244
1072.3 | 32.2589
1072.4 | 32.7933
1072.5 | 33.3278
1072.6 | 33.8622
1072.7 | 34.3967
1072.8 | 34.9311
1072.9 | 35.4656
1073 | 36
1073.1 | 36.5
1073.2 | 37
1073.3 | 37.5
1073.4 | 38
1073.5 | 38.5
1073.6 | 39
1073.7 | 39.5
1073.8 | 40
1073.9 | 40.5
1074 | 41
1074.1 | 41.3
1074.2 | 41.6
1074.3 | 41.9
1074.4 | 42.2
1074.5 | 42.5
1074.6 | 42.8
1074.7 | 43.1
1074.8 | 43.4
1074.9 | 43.7
1075 | 44
1075.1 | 44.3
1075.2 | 44.6
1075.3 | 44.9
1075.4 | 45.2
1075.5 | 45.5
1075.6 | 45.8
1075.7 | 46.1
1075.8 | 46.4
1075.9 | 46.7
1076 | 47
1076.1 | 47.5
1076.2 | 48
1076.3 | 48.5
1076.4 | 49
1076.5 | 49.5
1076.6 | 50
1076.7 | 50.5
1076.8 | 51
1076.9 | 51.5
1077 | 52
1077.1 | 52.3
1077.2 | 52.6
1077.3 | 52.9
1077.4 | 53.2
1077.5 | 53.5
1077.6 | 53.8
1077.7 | 54.1
1077.8 | 54.4
1077.9 | 54.7
1078 | 55
1078.1 | 55.3
1078.2 | 55.6
1078.3 | 55.9
1078.4 | 56.2
1078.5 | 56.5
1078.6 | 56.8
1078.7 | 57.1
1078.8 | 57.4
1078.9 | 57.7
1079 | 58
1079.1 | 58
1079.2 | 58
1079.3 | 58
1079.4 | 58
1079.5 | 58
1079.6 | 58
1079.7 | 58
1079.8 | 58
1079.9 | 58
1080 | 58
1080.1 | 58.3
1080.2 | 58.6
1080.3 | 58.9
1080.4 | 59.2
1080.5 | 59.5
1080.6 | 59.8
1080.7 | 60.1
1080.8 | 60.4
1080.9 | 60.7
1081 | 61
1081.1 | 61.1
1081.2 | 61.2
1081.3 | 61.3
1081.4 | 61.4
1081.5 | 61.5
1081.6 | 61.6
1081.7 | 61.7
1081.8 | 61.8
1081.9 | 61.9
1082 | 62
1082.1 | 62
1082.2 | 62
1082.3 | 62
1082.4 | 62
1082.5 | 62
1082.6 | 62
1082.7 | 62
1082.8 | 62
1082.9 | 62
1083 | 62
1083.1 | 61.9
1083.2 | 61.8
1083.3 | 61.7
1083.4 | 61.6
1083.5 | 61.5
1083.6 | 61.4
1083.7 | 61.3
1083.8 | 61.2
1083.9 | 61.1
1084 | 61
1084.1 | 60.8
1084.2 | 60.6
1084.3 | 60.4
1084.4 | 60.2
1084.5 | 60
1084.6 | 59.8
1084.7 | 59.6
1084.8 | 59.4
1084.9 | 59.2
1085 | 59
1085.1 | 58.9
1085.2 | 58.8
1085.3 | 58.7
1085.4 | 58.6
1085.5 | 58.5
1085.6 | 58.4
1085.7 | 58.3
1085.8 | 58.2
1085.9 | 58.1
1086 | 58
1086.1 | 58
1086.2 | 58
1086.3 | 58
1086.4 | 58
1086.5 | 58
1086.6 | 58
1086.7 | 58
1086.8 | 58
1086.9 | 58
1087 | 58
1087.1 | 58
1087.2 | 58
1087.3 | 58
1087.4 | 58
1087.5 | 58
1087.6 | 58
1087.7 | 58
1087.8 | 58
1087.9 | 58
1088 | 58
1088.1 | 58.1
1088.2 | 58.2
1088.3 | 58.3
1088.4 | 58.4
1088.5 | 58.5
1088.6 | 58.6
1088.7 | 58.7
1088.8 | 58.8
1088.9 | 58.9
1089 | 59
1089.1 | 59
1089.2 | 59
1089.3 | 59
1089.4 | 59
1089.5 | 59
1089.6 | 59
1089.7 | 59
1089.8 | 59
1089.9 | 59
1090 | 59
1090.1 | 59
1090.2 | 59
1090.3 | 59
1090.4 | 59
1090.5 | 59
1090.6 | 59
1090.7 | 59
1090.8 | 59
1090.9 | 59
1091 | 59
1091.1 | 59
1091.2 | 59
1091.3 | 59
1091.4 | 59
1091.5 | 59
1091.6 | 59
1091.7 | 59
1091.8 | 59
1091.9 | 59
1092 | 59
1092.1 | 59.1
1092.2 | 59.2
1092.3 | 59.3
1092.4 | 59.4
1092.5 | 59.5
1092.6 | 59.6
1092.7 | 59.7
1092.8 | 59.8
1092.9 | 59.9
1093 | 60
1093.1 | 60.1
1093.2 | 60.2
1093.3 | 60.3
1093.4 | 60.4
1093.5 | 60.5
1093.6 | 60.6
1093.7 | 60.7
1093.8 | 60.8
1093.9 | 60.9
1094 | 61
1094.1 | 61.0415
1094.2 | 61.083
1094.3 | 61.1245
1094.4 | 61.166
1094.5 | 61.2075
1094.6 | 61.249
1094.7 | 61.2905
1094.8 | 61.332
1094.9 | 61.3735
1095 | 61.415
1095.1 | 61.5735
1095.2 | 61.732
1095.3 | 61.8905
1095.4 | 62.049
1095.5 | 62.2075
1095.6 | 62.366
1095.7 | 62.5245
1095.8 | 62.683
1095.9 | 62.8415
1096 | 63
1096.1 | 63.1
1096.2 | 63.2
1096.3 | 63.3
1096.4 | 63.4
1096.5 | 63.5
1096.6 | 63.6
1096.7 | 63.7
1096.8 | 63.8
1096.9 | 63.9
1097 | 64
1097.1 | 63.9
1097.2 | 63.8
1097.3 | 63.7
1097.4 | 63.6
1097.5 | 63.5
1097.6 | 63.4
1097.7 | 63.3
1097.8 | 63.2
1097.9 | 63.1
1098 | 63
1098.1 | 62.9
1098.2 | 62.8
1098.3 | 62.7
1098.4 | 62.6
1098.5 | 62.5
1098.6 | 62.4
1098.7 | 62.3
1098.8 | 62.2
1098.9 | 62.1
1099 | 62
1099.1 | 61.9
1099.2 | 61.8
1099.3 | 61.7
1099.4 | 61.6
1099.5 | 61.5
1099.6 | 61.4
1099.7 | 61.3
1099.8 | 61.2
1099.9 | 61.1
1100 | 61
1100.1 | 60.8
1100.2 | 60.6
1100.3 | 60.4
1100.4 | 60.2
1100.5 | 60
1100.6 | 59.8
1100.7 | 59.6
1100.8 | 59.4
1100.9 | 59.2
1101 | 59
1101.1 | 58.9644
1101.2 | 58.9287
1101.3 | 58.8931
1101.4 | 58.8574
1101.5 | 58.8218
1101.6 | 58.7861
1101.7 | 58.7505
1101.8 | 58.7148
1101.9 | 58.6792
1102 | 58.6436
1102.1 | 58.6792
1102.2 | 58.7148
1102.3 | 58.7505
1102.4 | 58.7861
1102.5 | 58.8218
1102.6 | 58.8574
1102.7 | 58.8931
1102.8 | 58.9287
1102.9 | 58.9644
1103 | 59
1103.1 | 59
1103.2 | 59
1103.3 | 59
1103.4 | 59
1103.5 | 59
1103.6 | 59
1103.7 | 59
1103.8 | 59
1103.9 | 59
1104 | 59
1104.1 | 59.3
1104.2 | 59.6
1104.3 | 59.9
1104.4 | 60.2
1104.5 | 60.5
1104.6 | 60.8
1104.7 | 61.1
1104.8 | 61.4
1104.9 | 61.7
1105 | 62
1105.1 | 62.0302
1105.2 | 62.0603
1105.3 | 62.0905
1105.4 | 62.1206
1105.5 | 62.1508
1105.6 | 62.1809
1105.7 | 62.2111
1105.8 | 62.2412
1105.9 | 62.2714
1106 | 62.3015
1106.1 | 62.4714
1106.2 | 62.6412
1106.3 | 62.8111
1106.4 | 62.9809
1106.5 | 63.1508
1106.6 | 63.3206
1106.7 | 63.4905
1106.8 | 63.6603
1106.9 | 63.8302
1107 | 64
1107.1 | 64
1107.2 | 64
1107.3 | 64
1107.4 | 64
1107.5 | 64
1107.6 | 64
1107.7 | 64
1107.8 | 64
1107.9 | 64
1108 | 64
1108.1 | 63.9
1108.2 | 63.8
1108.3 | 63.7
1108.4 | 63.6
1108.5 | 63.5
1108.6 | 63.4
1108.7 | 63.3
1108.8 | 63.2
1108.9 | 63.1
1109 | 63
1109.1 | 62.9256
1109.2 | 62.8513
1109.3 | 62.7769
1109.4 | 62.7025
1109.5 | 62.6282
1109.6 | 62.5538
1109.7 | 62.4794
1109.8 | 62.4051
1109.9 | 62.3307
1110 | 62.2563
1110.1 | 62.2307
1110.2 | 62.2051
1110.3 | 62.1794
1110.4 | 62.1538
1110.5 | 62.1282
1110.6 | 62.1025
1110.7 | 62.0769
1110.8 | 62.0513
1110.9 | 62.0256
1111 | 62
1111.1 | 61.9763
1111.2 | 61.9526
1111.3 | 61.929
1111.4 | 61.9053
1111.5 | 61.8816
1111.6 | 61.8579
1111.7 | 61.8342
1111.8 | 61.8105
1111.9 | 61.7869
1112 | 61.7632
1112.1 | 61.7869
1112.2 | 61.8105
1112.3 | 61.8342
1112.4 | 61.8579
1112.5 | 61.8816
1112.6 | 61.9053
1112.7 | 61.929
1112.8 | 61.9526
1112.9 | 61.9763
1113 | 62
1113.1 | 62.2212
1113.2 | 62.4425
1113.3 | 62.6637
1113.4 | 62.885
1113.5 | 63.1062
1113.6 | 63.3274
1113.7 | 63.5487
1113.8 | 63.7699
1113.9 | 63.9912
1114 | 64.2124
1114.1 | 64.5912
1114.2 | 64.9699
1114.3 | 65.3487
1114.4 | 65.7274
1114.5 | 66.1062
1114.6 | 66.485
1114.7 | 66.8637
1114.8 | 67.2425
1114.9 | 67.6212
1115 | 68
1115.1 | 68.2
1115.2 | 68.4
1115.3 | 68.6
1115.4 | 68.8
1115.5 | 69
1115.6 | 69.2
1115.7 | 69.4
1115.8 | 69.6
1115.9 | 69.8
1116 | 70
1116.1 | 70
1116.2 | 70
1116.3 | 70
1116.4 | 70
1116.5 | 70
1116.6 | 70
1116.7 | 70
1116.8 | 70
1116.9 | 70
1117 | 70
1117.1 | 69.982
1117.2 | 69.9639
1117.3 | 69.9459
1117.4 | 69.9278
1117.5 | 69.9098
1117.6 | 69.8917
1117.7 | 69.8737
1117.8 | 69.8557
1117.9 | 69.8376
1118 | 69.8196
1118.1 | 69.6376
1118.2 | 69.4557
1118.3 | 69.2737
1118.4 | 69.0917
1118.5 | 68.9098
1118.6 | 68.7278
1118.7 | 68.5459
1118.8 | 68.3639
1118.9 | 68.182
1119 | 68
1119.1 | 67.9
1119.2 | 67.8
1119.3 | 67.7
1119.4 | 67.6
1119.5 | 67.5
1119.6 | 67.4
1119.7 | 67.3
1119.8 | 67.2
1119.9 | 67.1
1120 | 67
1120.1 | 67
1120.2 | 67
1120.3 | 67
1120.4 | 67
1120.5 | 67
1120.6 | 67
1120.7 | 67
1120.8 | 67
1120.9 | 67
1121 | 67
1121.1 | 66.887
1121.2 | 66.7739
1121.3 | 66.6609
1121.4 | 66.5479
1121.5 | 66.4348
1121.6 | 66.3218
1121.7 | 66.2087
1121.8 | 66.0957
1121.9 | 65.9827
1122 | 65.8696
1122.1 | 65.7827
1122.2 | 65.6957
1122.3 | 65.6087
1122.4 | 65.5218
1122.5 | 65.4348
1122.6 | 65.3479
1122.7 | 65.2609
1122.8 | 65.1739
1122.9 | 65.087
1123 | 65
1123.1 | 64.9
1123.2 | 64.8
1123.3 | 64.7
1123.4 | 64.6
1123.5 | 64.5
1123.6 | 64.4
1123.7 | 64.3
1123.8 | 64.2
1123.9 | 64.1
1124 | 64
1124.1 | 63.6883
1124.2 | 63.3766
1124.3 | 63.0649
1124.4 | 62.7532
1124.5 | 62.4415
1124.6 | 62.1298
1124.7 | 61.8181
1124.8 | 61.5064
1124.9 | 61.1948
1125 | 60.8831
1125.1 | 60.3831
1125.2 | 59.8831
1125.3 | 59.3831
1125.4 | 58.8831
1125.5 | 58.3831
1125.6 | 57.8831
1125.7 | 57.3831
1125.8 | 56.8831
1125.9 | 56.3831
1126 | 55.8831
1126.1 | 55.4948
1126.2 | 55.1064
1126.3 | 54.7181
1126.4 | 54.3298
1126.5 | 53.9415
1126.6 | 53.5532
1126.7 | 53.1649
1126.8 | 52.7766
1126.9 | 52.3883
1127 | 52
1127.1 | 51.4
1127.2 | 50.8
1127.3 | 50.2
1127.4 | 49.6
1127.5 | 49
1127.6 | 48.4
1127.7 | 47.8
1127.8 | 47.2
1127.9 | 46.6
1128 | 46
1128.1 | 45.5903
1128.2 | 45.1805
1128.3 | 44.7708
1128.4 | 44.361
1128.5 | 43.9513
1128.6 | 43.5416
1128.7 | 43.1318
1128.8 | 42.7221
1128.9 | 42.3123
1129 | 41.9026
1129.1 | 41.4123
1129.2 | 40.9221
1129.3 | 40.4318
1129.4 | 39.9416
1129.5 | 39.4513
1129.6 | 38.961
1129.7 | 38.4708
1129.8 | 37.9805
1129.9 | 37.4903
1130 | 37
1130.1 | 36.7
1130.2 | 36.4
1130.3 | 36.1
1130.4 | 35.8
1130.5 | 35.5
1130.6 | 35.2
1130.7 | 34.9
1130.8 | 34.6
1130.9 | 34.3
1131 | 34
1131.1 | 33.7
1131.2 | 33.4
1131.3 | 33.1
1131.4 | 32.8
1131.5 | 32.5
1131.6 | 32.2
1131.7 | 31.9
1131.8 | 31.6
1131.9 | 31.3
1132 | 31
1132.1 | 30.6945
1132.2 | 30.3891
1132.3 | 30.0836
1132.4 | 29.7781
1132.5 | 29.4727
1132.6 | 29.1672
1132.7 | 28.8617
1132.8 | 28.5563
1132.9 | 28.2508
1133 | 27.9453
1133.1 | 27.4453
1133.2 | 26.9453
1133.3 | 26.4453
1133.4 | 25.9453
1133.5 | 25.4453
1133.6 | 24.9453
1133.7 | 24.4453
1133.8 | 23.9453
1133.9 | 23.4453
1134 | 22.9453
1134.1 | 22.5508
1134.2 | 22.1563
1134.3 | 21.7617
1134.4 | 21.3672
1134.5 | 20.9727
1134.6 | 20.5781
1134.7 | 20.1836
1134.8 | 19.7891
1134.9 | 19.3945
1135 | 19
1135.1 | 18.8
1135.2 | 18.6
1135.3 | 18.4
1135.4 | 18.2
1135.5 | 18
1135.6 | 17.8
1135.7 | 17.6
1135.8 | 17.4
1135.9 | 17.2
1136 | 17
1136.1 | 16.8
1136.2 | 16.6
1136.3 | 16.4
1136.4 | 16.2
1136.5 | 16
1136.6 | 15.8
1136.7 | 15.6
1136.8 | 15.4
1136.9 | 15.2
1137 | 15
1137.1 | 14.9
1137.2 | 14.8
1137.3 | 14.7
1137.4 | 14.6
1137.5 | 14.5
1137.6 | 14.4
1137.7 | 14.3
1137.8 | 14.2
1137.9 | 14.1
1138 | 14
1138.1 | 14
1138.2 | 14
1138.3 | 14
1138.4 | 14
1138.5 | 14
1138.6 | 14
1138.7 | 14
1138.8 | 14
1138.9 | 14
1139 | 14
1139.1 | 14
1139.2 | 14
1139.3 | 14
1139.4 | 14
1139.5 | 14
1139.6 | 14
1139.7 | 14
1139.8 | 14
1139.9 | 14
1140 | 14
1140.1 | 14
1140.2 | 14
1140.3 | 14
1140.4 | 14
1140.5 | 14
1140.6 | 14
1140.7 | 14
1140.8 | 14
1140.9 | 14
1141 | 14
1141.1 | 14.1966
1141.2 | 14.3931
1141.3 | 14.5897
1141.4 | 14.7862
1141.5 | 14.9828
1141.6 | 15.1793
1141.7 | 15.3759
1141.8 | 15.5725
1141.9 | 15.769
1142 | 15.9656
1142.1 | 16.169
1142.2 | 16.3725
1142.3 | 16.5759
1142.4 | 16.7793
1142.5 | 16.9828
1142.6 | 17.1862
1142.7 | 17.3897
1142.8 | 17.5931
1142.9 | 17.7966
1143 | 18
1143.1 | 18.3
1143.2 | 18.6
1143.3 | 18.9
1143.4 | 19.2
1143.5 | 19.5
1143.6 | 19.8
1143.7 | 20.1
1143.8 | 20.4
1143.9 | 20.7
1144 | 21
1144.1 | 21.3
1144.2 | 21.6
1144.3 | 21.9
1144.4 | 22.2
1144.5 | 22.5
1144.6 | 22.8
1144.7 | 23.1
1144.8 | 23.4
1144.9 | 23.7
1145 | 24
1145.1 | 24
1145.2 | 24
1145.3 | 24
1145.4 | 24
1145.5 | 24
1145.6 | 24
1145.7 | 24
1145.8 | 24
1145.9 | 24
1146 | 24
1146.1 | 23.9
1146.2 | 23.8
1146.3 | 23.7
1146.4 | 23.6
1146.5 | 23.5
1146.6 | 23.4
1146.7 | 23.3
1146.8 | 23.2
1146.9 | 23.1
1147 | 23
1147.1 | 22.5102
1147.2 | 22.0203
1147.3 | 21.5305
1147.4 | 21.0406
1147.5 | 20.5508
1147.6 | 20.0609
1147.7 | 19.5711
1147.8 | 19.0813
1147.9 | 18.5914
1148 | 18.1016
1148.1 | 17.6914
1148.2 | 17.2813
1148.3 | 16.8711
1148.4 | 16.4609
1148.5 | 16.0508
1148.6 | 15.6406
1148.7 | 15.2305
1148.8 | 14.8203
1148.9 | 14.4102
1149 | 14
1149.1 | 13.8
1149.2 | 13.6
1149.3 | 13.4
1149.4 | 13.2
1149.5 | 13
1149.6 | 12.8
1149.7 | 12.6
1149.8 | 12.4
1149.9 | 12.2
1150 | 12
1150.1 | 11.9
1150.2 | 11.8
1150.3 | 11.7
1150.4 | 11.6
1150.5 | 11.5
1150.6 | 11.4
1150.7 | 11.3
1150.8 | 11.2
1150.9 | 11.1
1151 | 11
1151.1 | 11
1151.2 | 11
1151.3 | 11
1151.4 | 11
1151.5 | 11
1151.6 | 11
1151.7 | 11
1151.8 | 11
1151.9 | 11
1152 | 11
1152.1 | 11.1
1152.2 | 11.2
1152.3 | 11.3
1152.4 | 11.4
1152.5 | 11.5
1152.6 | 11.6
1152.7 | 11.7
1152.8 | 11.8
1152.9 | 11.9
1153 | 12
1153.1 | 12.4
1153.2 | 12.8
1153.3 | 13.2
1153.4 | 13.6
1153.5 | 14
1153.6 | 14.4
1153.7 | 14.8
1153.8 | 15.2
1153.9 | 15.6
1154 | 16
1154.1 | 16.4837
1154.2 | 16.9675
1154.3 | 17.4512
1154.4 | 17.935
1154.5 | 18.4187
1154.6 | 18.9024
1154.7 | 19.3862
1154.8 | 19.8699
1154.9 | 20.3537
1155 | 20.8374
1155.1 | 21.3537
1155.2 | 21.8699
1155.3 | 22.3862
1155.4 | 22.9024
1155.5 | 23.4187
1155.6 | 23.935
1155.7 | 24.4512
1155.8 | 24.9675
1155.9 | 25.4837
1156 | 26
1156.1 | 26.5
1156.2 | 27
1156.3 | 27.5
1156.4 | 28
1156.5 | 28.5
1156.6 | 29
1156.7 | 29.5
1156.8 | 30
1156.9 | 30.5
1157 | 31
1157.1 | 31.3
1157.2 | 31.6
1157.3 | 31.9
1157.4 | 32.2
1157.5 | 32.5
1157.6 | 32.8
1157.7 | 33.1
1157.8 | 33.4
1157.9 | 33.7
1158 | 34
1158.1 | 34.3
1158.2 | 34.6
1158.3 | 34.9
1158.4 | 35.2
1158.5 | 35.5
1158.6 | 35.8
1158.7 | 36.1
1158.8 | 36.4
1158.9 | 36.7
1159 | 37
1159.1 | 37.4
1159.2 | 37.8
1159.3 | 38.2
1159.4 | 38.6
1159.5 | 39
1159.6 | 39.4
1159.7 | 39.8
1159.8 | 40.2
1159.9 | 40.6
1160 | 41
1160.1 | 41.2575
1160.2 | 41.5149
1160.3 | 41.7724
1160.4 | 42.0299
1160.5 | 42.2874
1160.6 | 42.5448
1160.7 | 42.8023
1160.8 | 43.0598
1160.9 | 43.3172
1161 | 43.5747
1161.1 | 43.9172
1161.2 | 44.2598
1161.3 | 44.6023
1161.4 | 44.9448
1161.5 | 45.2874
1161.6 | 45.6299
1161.7 | 45.9724
1161.8 | 46.3149
1161.9 | 46.6575
1162 | 47
1162.1 | 47.2
1162.2 | 47.4
1162.3 | 47.6
1162.4 | 47.8
1162.5 | 48
1162.6 | 48.2
1162.7 | 48.4
1162.8 | 48.6
1162.9 | 48.8
1163 | 49
1163.1 | 49.3
1163.2 | 49.6
1163.3 | 49.9
1163.4 | 50.2
1163.5 | 50.5
1163.6 | 50.8
1163.7 | 51.1
1163.8 | 51.4
1163.9 | 51.7
1164 | 52
1164.1 | 52.1
1164.2 | 52.2
1164.3 | 52.3
1164.4 | 52.4
1164.5 | 52.5
1164.6 | 52.6
1164.7 | 52.7
1164.8 | 52.8
1164.9 | 52.9
1165 | 53
1165.1 | 53.2
1165.2 | 53.4
1165.3 | 53.6
1165.4 | 53.8
1165.5 | 54
1165.6 | 54.2
1165.7 | 54.4
1165.8 | 54.6
1165.9 | 54.8
1166 | 55
1166.1 | 55.2
1166.2 | 55.4
1166.3 | 55.6
1166.4 | 55.8
1166.5 | 56
1166.6 | 56.2
1166.7 | 56.4
1166.8 | 56.6
1166.9 | 56.8
1167 | 57
1167.1 | 57.2726
1167.2 | 57.5453
1167.3 | 57.8179
1167.4 | 58.0905
1167.5 | 58.3632
1167.6 | 58.6358
1167.7 | 58.9084
1167.8 | 59.1811
1167.9 | 59.4537
1168 | 59.7263
1168.1 | 59.9263
1168.2 | 60.1263
1168.3 | 60.3263
1168.4 | 60.5263
1168.5 | 60.7263
1168.6 | 60.9263
1168.7 | 61.1263
1168.8 | 61.3263
1168.9 | 61.5263
1169 | 61.7263
1169.1 | 61.7537
1169.2 | 61.7811
1169.3 | 61.8084
1169.4 | 61.8358
1169.5 | 61.8632
1169.6 | 61.8905
1169.7 | 61.9179
1169.8 | 61.9453
1169.9 | 61.9726
1170 | 62
1170.1 | 62.2
1170.2 | 62.4
1170.3 | 62.6
1170.4 | 62.8
1170.5 | 63
1170.6 | 63.2
1170.7 | 63.4
1170.8 | 63.6
1170.9 | 63.8
1171 | 64
1171.1 | 64.1
1171.2 | 64.2
1171.3 | 64.3
1171.4 | 64.4
1171.5 | 64.5
1171.6 | 64.6
1171.7 | 64.7
1171.8 | 64.8
1171.9 | 64.9
1172 | 65
1172.1 | 65.1
1172.2 | 65.2
1172.3 | 65.3
1172.4 | 65.4
1172.5 | 65.5
1172.6 | 65.6
1172.7 | 65.7
1172.8 | 65.8
1172.9 | 65.9
1173 | 66
1173.1 | 66.1
1173.2 | 66.2
1173.3 | 66.3
1173.4 | 66.4
1173.5 | 66.5
1173.6 | 66.6
1173.7 | 66.7
1173.8 | 66.8
1173.9 | 66.9
1174 | 67
1174.1 | 67.1657
1174.2 | 67.3313
1174.3 | 67.497
1174.4 | 67.6627
1174.5 | 67.8284
1174.6 | 67.994
1174.7 | 68.1597
1174.8 | 68.3254
1174.9 | 68.4911
1175 | 68.6567
1175.1 | 68.7911
1175.2 | 68.9254
1175.3 | 69.0597
1175.4 | 69.194
1175.5 | 69.3284
1175.6 | 69.4627
1175.7 | 69.597
1175.8 | 69.7313
1175.9 | 69.8657
1176 | 70
1176.1 | 70.1
1176.2 | 70.2
1176.3 | 70.3
1176.4 | 70.4
1176.5 | 70.5
1176.6 | 70.6
1176.7 | 70.7
1176.8 | 70.8
1176.9 | 70.9
1177 | 71
1177.1 | 71.1
1177.2 | 71.2
1177.3 | 71.3
1177.4 | 71.4
1177.5 | 71.5
1177.6 | 71.6
1177.7 | 71.7
1177.8 | 71.8
1177.9 | 71.9
1178 | 72
1178.1 | 72.1
1178.2 | 72.2
1178.3 | 72.3
1178.4 | 72.4
1178.5 | 72.5
1178.6 | 72.6
1178.7 | 72.7
1178.8 | 72.8
1178.9 | 72.9
1179 | 73
1179.1 | 73.1
1179.2 | 73.2
1179.3 | 73.3
1179.4 | 73.4
1179.5 | 73.5
1179.6 | 73.6
1179.7 | 73.7
1179.8 | 73.8
1179.9 | 73.9
1180 | 74
1180.1 | 74.1
1180.2 | 74.2
1180.3 | 74.3
1180.4 | 74.4
1180.5 | 74.5
1180.6 | 74.6
1180.7 | 74.7
1180.8 | 74.8
1180.9 | 74.9
1181 | 75
1181.1 | 75.1
1181.2 | 75.2
1181.3 | 75.3
1181.4 | 75.4
1181.5 | 75.5
1181.6 | 75.6
1181.7 | 75.7
1181.8 | 75.8
1181.9 | 75.9
1182 | 76
1182.1 | 76
1182.2 | 76
1182.3 | 76
1182.4 | 76
1182.5 | 76
1182.6 | 76
1182.7 | 76
1182.8 | 76
1182.9 | 76
1183 | 76
1183.1 | 76
1183.2 | 76
1183.3 | 76
1183.4 | 76
1183.5 | 76
1183.6 | 76
1183.7 | 76
1183.8 | 76
1183.9 | 76
1184 | 76
1184.1 | 76.1
1184.2 | 76.2
1184.3 | 76.3
1184.4 | 76.4
1184.5 | 76.5
1184.6 | 76.6
1184.7 | 76.7
1184.8 | 76.8
1184.9 | 76.9
1185 | 77
1185.1 | 77.1
1185.2 | 77.2
1185.3 | 77.3
1185.4 | 77.4
1185.5 | 77.5
1185.6 | 77.6
1185.7 | 77.7
1185.8 | 77.8
1185.9 | 77.9
1186 | 78
1186.1 | 78.1
1186.2 | 78.2
1186.3 | 78.3
1186.4 | 78.4
1186.5 | 78.5
1186.6 | 78.6
1186.7 | 78.7
1186.8 | 78.8
1186.9 | 78.9
1187 | 79
1187.1 | 79.1
1187.2 | 79.2
1187.3 | 79.3
1187.4 | 79.4
1187.5 | 79.5
1187.6 | 79.6
1187.7 | 79.7
1187.8 | 79.8
1187.9 | 79.9
1188 | 80
1188.1 | 80
1188.2 | 80
1188.3 | 80
1188.4 | 80
1188.5 | 80
1188.6 | 80
1188.7 | 80
1188.8 | 80
1188.9 | 80
1189 | 80
1189.1 | 80.1
1189.2 | 80.2
1189.3 | 80.3
1189.4 | 80.4
1189.5 | 80.5
1189.6 | 80.6
1189.7 | 80.7
1189.8 | 80.8
1189.9 | 80.9
1190 | 81
1190.1 | 81
1190.2 | 81
1190.3 | 81
1190.4 | 81
1190.5 | 81
1190.6 | 81
1190.7 | 81
1190.8 | 81
1190.9 | 81
1191 | 81
1191.1 | 81.1
1191.2 | 81.2
1191.3 | 81.3
1191.4 | 81.4
1191.5 | 81.5
1191.6 | 81.6
1191.7 | 81.7
1191.8 | 81.8
1191.9 | 81.9
1192 | 82
1192.1 | 82.1
1192.2 | 82.2
1192.3 | 82.3
1192.4 | 82.4
1192.5 | 82.5
1192.6 | 82.6
1192.7 | 82.7
1192.8 | 82.8
1192.9 | 82.9
1193 | 83
1193.1 | 83
1193.2 | 83
1193.3 | 83
1193.4 | 83
1193.5 | 83
1193.6 | 83
1193.7 | 83
1193.8 | 83
1193.9 | 83
1194 | 83
1194.1 | 83
1194.2 | 83
1194.3 | 83
1194.4 | 83
1194.5 | 83
1194.6 | 83
1194.7 | 83
1194.8 | 83
1194.9 | 83
1195 | 83
1195.1 | 83
1195.2 | 83
1195.3 | 83
1195.4 | 83
1195.5 | 83
1195.6 | 83
1195.7 | 83
1195.8 | 83
1195.9 | 83
1196 | 83
1196.1 | 83.1
1196.2 | 83.2
1196.3 | 83.3
1196.4 | 83.4
1196.5 | 83.5
1196.6 | 83.6
1196.7 | 83.7
1196.8 | 83.8
1196.9 | 83.9
1197 | 84
1197.1 | 84
1197.2 | 84
1197.3 | 84
1197.4 | 84
1197.5 | 84
1197.6 | 84
1197.7 | 84
1197.8 | 84
1197.9 | 84
1198 | 84
1198.1 | 84.1
1198.2 | 84.2
1198.3 | 84.3
1198.4 | 84.4
1198.5 | 84.5
1198.6 | 84.6
1198.7 | 84.7
1198.8 | 84.8
1198.9 | 84.9
1199 | 85
1199.1 | 85.1
1199.2 | 85.2
1199.3 | 85.3
1199.4 | 85.4
1199.5 | 85.5
1199.6 | 85.6
1199.7 | 85.7
1199.8 | 85.8
1199.9 | 85.9
1200 | 86
1200.1 | 86
1200.2 | 86
1200.3 | 86
1200.4 | 86
1200.5 | 86
1200.6 | 86
1200.7 | 86
1200.8 | 86
1200.9 | 86
1201 | 86
1201.1 | 86.1
1201.2 | 86.2
1201.3 | 86.3
1201.4 | 86.4
1201.5 | 86.5
1201.6 | 86.6
1201.7 | 86.7
1201.8 | 86.8
1201.9 | 86.9
1202 | 87
1202.1 | 87
1202.2 | 87
1202.3 | 87
1202.4 | 87
1202.5 | 87
1202.6 | 87
1202.7 | 87
1202.8 | 87
1202.9 | 87
1203 | 87
1203.1 | 87.1
1203.2 | 87.2
1203.3 | 87.3
1203.4 | 87.4
1203.5 | 87.5
1203.6 | 87.6
1203.7 | 87.7
1203.8 | 87.8
1203.9 | 87.9
1204 | 88
1204.1 | 88
1204.2 | 88
1204.3 | 88
1204.4 | 88
1204.5 | 88
1204.6 | 88
1204.7 | 88
1204.8 | 88
1204.9 | 88
1205 | 88
1205.1 | 88
1205.2 | 88
1205.3 | 88
1205.4 | 88
1205.5 | 88
1205.6 | 88
1205.7 | 88
1205.8 | 88
1205.9 | 88
1206 | 88
1206.1 | 88.1
1206.2 | 88.2
1206.3 | 88.3
1206.4 | 88.4
1206.5 | 88.5
1206.6 | 88.6
1206.7 | 88.7
1206.8 | 88.8
1206.9 | 88.9
1207 | 89
1207.1 | 89
1207.2 | 89
1207.3 | 89
1207.4 | 89
1207.5 | 89
1207.6 | 89
1207.7 | 89
1207.8 | 89
1207.9 | 89
1208 | 89
1208.1 | 89.1
1208.2 | 89.2
1208.3 | 89.3
1208.4 | 89.4
1208.5 | 89.5
1208.6 | 89.6
1208.7 | 89.7
1208.8 | 89.8
1208.9 | 89.9
1209 | 90
1209.1 | 90
1209.2 | 90
1209.3 | 90
1209.4 | 90
1209.5 | 90
1209.6 | 90
1209.7 | 90
1209.8 | 90
1209.9 | 90
1210 | 90
1210.1 | 90.1
1210.2 | 90.2
1210.3 | 90.3
1210.4 | 90.4
1210.5 | 90.5
1210.6 | 90.6
1210.7 | 90.7
1210.8 | 90.8
1210.9 | 90.9
1211 | 91
1211.1 | 91
1211.2 | 91
1211.3 | 91
1211.4 | 91
1211.5 | 91
1211.6 | 91
1211.7 | 91
1211.8 | 91
1211.9 | 91
1212 | 91
1212.1 | 91.0251
1212.2 | 91.0503
1212.3 | 91.0754
1212.4 | 91.1006
1212.5 | 91.1257
1212.6 | 91.1509
1212.7 | 91.176
1212.8 | 91.2012
1212.9 | 91.2263
1213 | 91.2515
1213.1 | 91.3263
1213.2 | 91.4012
1213.3 | 91.476
1213.4 | 91.5509
1213.5 | 91.6257
1213.6 | 91.7006
1213.7 | 91.7754
1213.8 | 91.8503
1213.9 | 91.9251
1214 | 92
1214.1 | 92
1214.2 | 92
1214.3 | 92
1214.4 | 92
1214.5 | 92
1214.6 | 92
1214.7 | 92
1214.8 | 92
1214.9 | 92
1215 | 92
1215.1 | 92
1215.2 | 92
1215.3 | 92
1215.4 | 92
1215.5 | 92
1215.6 | 92
1215.7 | 92
1215.8 | 92
1215.9 | 92
1216 | 92
1216.1 | 92.1
1216.2 | 92.2
1216.3 | 92.3
1216.4 | 92.4
1216.5 | 92.5
1216.6 | 92.6
1216.7 | 92.7
1216.8 | 92.8
1216.9 | 92.9
1217 | 93
1217.1 | 93
1217.2 | 93
1217.3 | 93
1217.4 | 93
1217.5 | 93
1217.6 | 93
1217.7 | 93
1217.8 | 93
1217.9 | 93
1218 | 93
1218.1 | 93.0197
1218.2 | 93.0393
1218.3 | 93.059
1218.4 | 93.0786
1218.5 | 93.0983
1218.6 | 93.1179
1218.7 | 93.1376
1218.8 | 93.1572
1218.9 | 93.1769
1219 | 93.1965
1219.1 | 93.1769
1219.2 | 93.1572
1219.3 | 93.1376
1219.4 | 93.1179
1219.5 | 93.0983
1219.6 | 93.0786
1219.7 | 93.059
1219.8 | 93.0393
1219.9 | 93.0197
1220 | 93
1220.1 | 93.1
1220.2 | 93.2
1220.3 | 93.3
1220.4 | 93.4
1220.5 | 93.5
1220.6 | 93.6
1220.7 | 93.7
1220.8 | 93.8
1220.9 | 93.9
1221 | 94
1221.1 | 94
1221.2 | 94
1221.3 | 94
1221.4 | 94
1221.5 | 94
1221.6 | 94
1221.7 | 94
1221.8 | 94
1221.9 | 94
1222 | 94
1222.1 | 94
1222.2 | 94
1222.3 | 94
1222.4 | 94
1222.5 | 94
1222.6 | 94
1222.7 | 94
1222.8 | 94
1222.9 | 94
1223 | 94
1223.1 | 94
1223.2 | 94
1223.3 | 94
1223.4 | 94
1223.5 | 94
1223.6 | 94
1223.7 | 94
1223.8 | 94
1223.9 | 94
1224 | 94
1224.1 | 94
1224.2 | 94
1224.3 | 94
1224.4 | 94
1224.5 | 94
1224.6 | 94
1224.7 | 94
1224.8 | 94
1224.9 | 94
1225 | 94
1225.1 | 94
1225.2 | 94
1225.3 | 94
1225.4 | 94
1225.5 | 94
1225.6 | 94
1225.7 | 94
1225.8 | 94
1225.9 | 94
1226 | 94
1226.1 | 94.1
1226.2 | 94.2
1226.3 | 94.3
1226.4 | 94.4
1226.5 | 94.5
1226.6 | 94.6
1226.7 | 94.7
1226.8 | 94.8
1226.9 | 94.9
1227 | 95
1227.1 | 95
1227.2 | 95
1227.3 | 95
1227.4 | 95
1227.5 | 95
1227.6 | 95
1227.7 | 95
1227.8 | 95
1227.9 | 95
1228 | 95
1228.1 | 95
1228.2 | 95
1228.3 | 95
1228.4 | 95
1228.5 | 95
1228.6 | 95
1228.7 | 95
1228.8 | 95
1228.9 | 95
1229 | 95
1229.1 | 95
1229.2 | 95
1229.3 | 95
1229.4 | 95
1229.5 | 95
1229.6 | 95
1229.7 | 95
1229.8 | 95
1229.9 | 95
1230 | 95
1230.1 | 95
1230.2 | 95
1230.3 | 95
1230.4 | 95
1230.5 | 95
1230.6 | 95
1230.7 | 95
1230.8 | 95
1230.9 | 95
1231 | 95
1231.1 | 95
1231.2 | 95
1231.3 | 95
1231.4 | 95
1231.5 | 95
1231.6 | 95
1231.7 | 95
1231.8 | 95
1231.9 | 95
1232 | 95
1232.1 | 95
1232.2 | 95
1232.3 | 95
1232.4 | 95
1232.5 | 95
1232.6 | 95
1232.7 | 95
1232.8 | 95
1232.9 | 95
1233 | 95
1233.1 | 95.0045
1233.2 | 95.009
1233.3 | 95.0135
1233.4 | 95.018
1233.5 | 95.0225
1233.6 | 95.027
1233.7 | 95.0314
1233.8 | 95.0359
1233.9 | 95.0404
1234 | 95.0449
1234.1 | 95.1404
1234.2 | 95.2359
1234.3 | 95.3314
1234.4 | 95.427
1234.5 | 95.5225
1234.6 | 95.618
1234.7 | 95.7135
1234.8 | 95.809
1234.9 | 95.9045
1235 | 96
1235.1 | 96
1235.2 | 96
1235.3 | 96
1235.4 | 96
1235.5 | 96
1235.6 | 96
1235.7 | 96
1235.8 | 96
1235.9 | 96
1236 | 96
1236.1 | 96
1236.2 | 96
1236.3 | 96
1236.4 | 96
1236.5 | 96
1236.6 | 96
1236.7 | 96
1236.8 | 96
1236.9 | 96
1237 | 96
1237.1 | 96
1237.2 | 96
1237.3 | 96
1237.4 | 96
1237.5 | 96
1237.6 | 96
1237.7 | 96
1237.8 | 96
1237.9 | 96
1238 | 96
1238.1 | 96
1238.2 | 96
1238.3 | 96
1238.4 | 96
1238.5 | 96
1238.6 | 96
1238.7 | 96
1238.8 | 96
1238.9 | 96
1239 | 96
1239.1 | 96
1239.2 | 96
1239.3 | 96
1239.4 | 96
1239.5 | 96
1239.6 | 96
1239.7 | 96
1239.8 | 96
1239.9 | 96
1240 | 96
1240.1 | 96.1
1240.2 | 96.2
1240.3 | 96.3
1240.4 | 96.4
1240.5 | 96.5
1240.6 | 96.6
1240.7 | 96.7
1240.8 | 96.8
1240.9 | 96.9
1241 | 97
1241.1 | 97
1241.2 | 97
1241.3 | 97
1241.4 | 97
1241.5 | 97
1241.6 | 97
1241.7 | 97
1241.8 | 97
1241.9 | 97
1242 | 97
1242.1 | 97
1242.2 | 97
1242.3 | 97
1242.4 | 97
1242.5 | 97
1242.6 | 97
1242.7 | 97
1242.8 | 97
1242.9 | 97
1243 | 97
1243.1 | 97
1243.2 | 97
1243.3 | 97
1243.4 | 97
1243.5 | 97
1243.6 | 97
1243.7 | 97
1243.8 | 97
1243.9 | 97
1244 | 97
1244.1 | 97
1244.2 | 97
1244.3 | 97
1244.4 | 97
1244.5 | 97
1244.6 | 97
1244.7 | 97
1244.8 | 97
1244.9 | 97
1245 | 97
1245.1 | 97
1245.2 | 97
1245.3 | 97
1245.4 | 97
1245.5 | 97
1245.6 | 97
1245.7 | 97
1245.8 | 97
1245.9 | 97
1246 | 97
1246.1 | 97
1246.2 | 97
1246.3 | 97
1246.4 | 97
1246.5 | 97
1246.6 | 97
1246.7 | 97
1246.8 | 97
1246.9 | 97
1247 | 97
1247.1 | 97
1247.2 | 97
1247.3 | 97
1247.4 | 97
1247.5 | 97
1247.6 | 97
1247.7 | 97
1247.8 | 97
1247.9 | 97
1248 | 97
1248.1 | 97
1248.2 | 97
1248.3 | 97
1248.4 | 97
1248.5 | 97
1248.6 | 97
1248.7 | 97
1248.8 | 97
1248.9 | 97
1249 | 97
1249.1 | 97
1249.2 | 97
1249.3 | 97
1249.4 | 97
1249.5 | 97
1249.6 | 97
1249.7 | 97
1249.8 | 97
1249.9 | 97
1250 | 97
1250.1 | 97
1250.2 | 97
1250.3 | 97
1250.4 | 97
1250.5 | 97
1250.6 | 97
1250.7 | 97
1250.8 | 97
1250.9 | 97
1251 | 97
1251.1 | 97
1251.2 | 97
1251.3 | 97
1251.4 | 97
1251.5 | 97
1251.6 | 97
1251.7 | 97
1251.8 | 97
1251.9 | 97
1252 | 97
1252.1 | 97
1252.2 | 97
1252.3 | 97
1252.4 | 97
1252.5 | 97
1252.6 | 97
1252.7 | 97
1252.8 | 97
1252.9 | 97
1253 | 97
1253.1 | 97
1253.2 | 97
1253.3 | 97
1253.4 | 97
1253.5 | 97
1253.6 | 97
1253.7 | 97
1253.8 | 97
1253.9 | 97
1254 | 97
1254.1 | 97
1254.2 | 97
1254.3 | 97
1254.4 | 97
1254.5 | 97
1254.6 | 97
1254.7 | 97
1254.8 | 97
1254.9 | 97
1255 | 97
1255.1 | 97
1255.2 | 97
1255.3 | 97
1255.4 | 97
1255.5 | 97
1255.6 | 97
1255.7 | 97
1255.8 | 97
1255.9 | 97
1256 | 97
1256.1 | 97
1256.2 | 97
1256.3 | 97
1256.4 | 97
1256.5 | 97
1256.6 | 97
1256.7 | 97
1256.8 | 97
1256.9 | 97
1257 | 97
1257.1 | 96.9
1257.2 | 96.8
1257.3 | 96.7
1257.4 | 96.6
1257.5 | 96.5
1257.6 | 96.4
1257.7 | 96.3
1257.8 | 96.2
1257.9 | 96.1
1258 | 96
1258.1 | 95.9213
1258.2 | 95.8425
1258.3 | 95.7638
1258.4 | 95.6851
1258.5 | 95.6063
1258.6 | 95.5276
1258.7 | 95.4489
1258.8 | 95.3701
1258.9 | 95.2914
1259 | 95.2126
1259.1 | 95.1914
1259.2 | 95.1701
1259.3 | 95.1489
1259.4 | 95.1276
1259.5 | 95.1063
1259.6 | 95.0851
1259.7 | 95.0638
1259.8 | 95.0425
1259.9 | 95.0213
1260 | 95
1260.1 | 95
1260.2 | 95
1260.3 | 95
1260.4 | 95
1260.5 | 95
1260.6 | 95
1260.7 | 95
1260.8 | 95
1260.9 | 95
1261 | 95
1261.1 | 95
1261.2 | 95
1261.3 | 95
1261.4 | 95
1261.5 | 95
1261.6 | 95
1261.7 | 95
1261.8 | 95
1261.9 | 95
1262 | 95
1262.1 | 95
1262.2 | 95
1262.3 | 95
1262.4 | 95
1262.5 | 95
1262.6 | 95
1262.7 | 95
1262.8 | 95
1262.9 | 95
1263 | 95
1263.1 | 95
1263.2 | 95
1263.3 | 95
1263.4 | 95
1263.5 | 95
1263.6 | 95
1263.7 | 95
1263.8 | 95
1263.9 | 95
1264 | 95
1264.1 | 95
1264.2 | 95
1264.3 | 95
1264.4 | 95
1264.5 | 95
1264.6 | 95
1264.7 | 95
1264.8 | 95
1264.9 | 95
1265 | 95
1265.1 | 95
1265.2 | 95
1265.3 | 95
1265.4 | 95
1265.5 | 95
1265.6 | 95
1265.7 | 95
1265.8 | 95
1265.9 | 95
1266 | 95
1266.1 | 95
1266.2 | 95
1266.3 | 95
1266.4 | 95
1266.5 | 95
1266.6 | 95
1266.7 | 95
1266.8 | 95
1266.9 | 95
1267 | 95
1267.1 | 95
1267.2 | 95
1267.3 | 95
1267.4 | 95
1267.5 | 95
1267.6 | 95
1267.7 | 95
1267.8 | 95
1267.9 | 95
1268 | 95
1268.1 | 95
1268.2 | 95
1268.3 | 95
1268.4 | 95
1268.5 | 95
1268.6 | 95
1268.7 | 95
1268.8 | 95
1268.9 | 95
1269 | 95
1269.1 | 95
1269.2 | 95
1269.3 | 95
1269.4 | 95
1269.5 | 95
1269.6 | 95
1269.7 | 95
1269.8 | 95
1269.9 | 95
1270 | 95
1270.1 | 94.9
1270.2 | 94.8
1270.3 | 94.7
1270.4 | 94.6
1270.5 | 94.5
1270.6 | 94.4
1270.7 | 94.3
1270.8 | 94.2
1270.9 | 94.1
1271 | 94
1271.1 | 94
1271.2 | 94
1271.3 | 94
1271.4 | 94
1271.5 | 94
1271.6 | 94
1271.7 | 94
1271.8 | 94
1271.9 | 94
1272 | 94
1272.1 | 94
1272.2 | 94
1272.3 | 94
1272.4 | 94
1272.5 | 94
1272.6 | 94
1272.7 | 94
1272.8 | 94
1272.9 | 94
1273 | 94
1273.1 | 94
1273.2 | 94
1273.3 | 94
1273.4 | 94
1273.5 | 94
1273.6 | 94
1273.7 | 94
1273.8 | 94
1273.9 | 94
1274 | 94
1274.1 | 93.9
1274.2 | 93.8
1274.3 | 93.7
1274.4 | 93.6
1274.5 | 93.5
1274.6 | 93.4
1274.7 | 93.3
1274.8 | 93.2
1274.9 | 93.1
1275 | 93
1275.1 | 92.9
1275.2 | 92.8
1275.3 | 92.7
1275.4 | 92.6
1275.5 | 92.5
1275.6 | 92.4
1275.7 | 92.3
1275.8 | 92.2
1275.9 | 92.1
1276 | 92
1276.1 | 91.9
1276.2 | 91.8
1276.3 | 91.7
1276.4 | 91.6
1276.5 | 91.5
1276.6 | 91.4
1276.7 | 91.3
1276.8 | 91.2
1276.9 | 91.1
1277 | 91
1277.1 | 91
1277.2 | 91
1277.3 | 91
1277.4 | 91
1277.5 | 91
1277.6 | 91
1277.7 | 91
1277.8 | 91
1277.9 | 91
1278 | 91
1278.1 | 90.9
1278.2 | 90.8
1278.3 | 90.7
1278.4 | 90.6
1278.5 | 90.5
1278.6 | 90.4
1278.7 | 90.3
1278.8 | 90.2
1278.9 | 90.1
1279 | 90
1279.1 | 89.9413
1279.2 | 89.8826
1279.3 | 89.8239
1279.4 | 89.7651
1279.5 | 89.7064
1279.6 | 89.6477
1279.7 | 89.589
1279.8 | 89.5303
1279.9 | 89.4716
1280 | 89.4128
1280.1 | 89.3716
1280.2 | 89.3303
1280.3 | 89.289
1280.4 | 89.2477
1280.5 | 89.2064
1280.6 | 89.1651
1280.7 | 89.1239
1280.8 | 89.0826
1280.9 | 89.0413
1281 | 89
1281.1 | 88.9
1281.2 | 88.8
1281.3 | 88.7
1281.4 | 88.6
1281.5 | 88.5
1281.6 | 88.4
1281.7 | 88.3
1281.8 | 88.2
1281.9 | 88.1
1282 | 88
1282.1 | 88
1282.2 | 88
1282.3 | 88
1282.4 | 88
1282.5 | 88
1282.6 | 88
1282.7 | 88
1282.8 | 88
1282.9 | 88
1283 | 88
1283.1 | 87.9
1283.2 | 87.8
1283.3 | 87.7
1283.4 | 87.6
1283.5 | 87.5
1283.6 | 87.4
1283.7 | 87.3
1283.8 | 87.2
1283.9 | 87.1
1284 | 87
1284.1 | 86.9
1284.2 | 86.8
1284.3 | 86.7
1284.4 | 86.6
1284.5 | 86.5
1284.6 | 86.4
1284.7 | 86.3
1284.8 | 86.2
1284.9 | 86.1
1285 | 86
1285.1 | 85.9473
1285.2 | 85.8945
1285.3 | 85.8418
1285.4 | 85.7891
1285.5 | 85.7363
1285.6 | 85.6836
1285.7 | 85.6309
1285.8 | 85.5781
1285.9 | 85.5254
1286 | 85.4727
1286.1 | 85.4254
1286.2 | 85.3781
1286.3 | 85.3309
1286.4 | 85.2836
1286.5 | 85.2363
1286.6 | 85.1891
1286.7 | 85.1418
1286.8 | 85.0945
1286.9 | 85.0473
1287 | 85
1287.1 | 84.9
1287.2 | 84.8
1287.3 | 84.7
1287.4 | 84.6
1287.5 | 84.5
1287.6 | 84.4
1287.7 | 84.3
1287.8 | 84.2
1287.9 | 84.1
1288 | 84
1288.1 | 84
1288.2 | 84
1288.3 | 84
1288.4 | 84
1288.5 | 84
1288.6 | 84
1288.7 | 84
1288.8 | 84
1288.9 | 84
1289 | 84
1289.1 | 83.9
1289.2 | 83.8
1289.3 | 83.7
1289.4 | 83.6
1289.5 | 83.5
1289.6 | 83.4
1289.7 | 83.3
1289.8 | 83.2
1289.9 | 83.1
1290 | 83
1290.1 | 82.9
1290.2 | 82.8
1290.3 | 82.7
1290.4 | 82.6
1290.5 | 82.5
1290.6 | 82.4
1290.7 | 82.3
1290.8 | 82.2
1290.9 | 82.1
1291 | 82
1291.1 | 81.9526
1291.2 | 81.9053
1291.3 | 81.8579
1291.4 | 81.8105
1291.5 | 81.7632
1291.6 | 81.7158
1291.7 | 81.6685
1291.8 | 81.6211
1291.9 | 81.5737
1292 | 81.5264
1292.1 | 81.4737
1292.2 | 81.4211
1292.3 | 81.3685
1292.4 | 81.3158
1292.5 | 81.2632
1292.6 | 81.2105
1292.7 | 81.1579
1292.8 | 81.1053
1292.9 | 81.0526
1293 | 81
1293.1 | 81
1293.2 | 81
1293.3 | 81
1293.4 | 81
1293.5 | 81
1293.6 | 81
1293.7 | 81
1293.8 | 81
1293.9 | 81
1294 | 81
1294.1 | 80.8553
1294.2 | 80.7106
1294.3 | 80.566
1294.4 | 80.4213
1294.5 | 80.2766
1294.6 | 80.1319
1294.7 | 79.9873
1294.8 | 79.8426
1294.9 | 79.6979
1295 | 79.5532
1295.1 | 79.4979
1295.2 | 79.4426
1295.3 | 79.3873
1295.4 | 79.3319
1295.5 | 79.2766
1295.6 | 79.2213
1295.7 | 79.166
1295.8 | 79.1106
1295.9 | 79.0553
1296 | 79
1296.1 | 79
1296.2 | 79
1296.3 | 79
1296.4 | 79
1296.5 | 79
1296.6 | 79
1296.7 | 79
1296.8 | 79
1296.9 | 79
1297 | 79
1297.1 | 79
1297.2 | 79
1297.3 | 79
1297.4 | 79
1297.5 | 79
1297.6 | 79
1297.7 | 79
1297.8 | 79
1297.9 | 79
1298 | 79
1298.1 | 79
1298.2 | 79
1298.3 | 79
1298.4 | 79
1298.5 | 79
1298.6 | 79
1298.7 | 79
1298.8 | 79
1298.9 | 79
1299 | 79
1299.1 | 78.9
1299.2 | 78.8
1299.3 | 78.7
1299.4 | 78.6
1299.5 | 78.5
1299.6 | 78.4
1299.7 | 78.3
1299.8 | 78.2
1299.9 | 78.1
1300 | 78
1300.1 | 78
1300.2 | 78
1300.3 | 78
1300.4 | 78
1300.5 | 78
1300.6 | 78
1300.7 | 78
1300.8 | 78
1300.9 | 78
1301 | 78
1301.1 | 78
1301.2 | 78
1301.3 | 78
1301.4 | 78
1301.5 | 78
1301.6 | 78
1301.7 | 78
1301.8 | 78
1301.9 | 78
1302 | 78
1302.1 | 77.9
1302.2 | 77.8
1302.3 | 77.7
1302.4 | 77.6
1302.5 | 77.5
1302.6 | 77.4
1302.7 | 77.3
1302.8 | 77.2
1302.9 | 77.1
1303 | 77
1303.1 | 77
1303.2 | 77
1303.3 | 77
1303.4 | 77
1303.5 | 77
1303.6 | 77
1303.7 | 77
1303.8 | 77
1303.9 | 77
1304 | 77
1304.1 | 76.9
1304.2 | 76.8
1304.3 | 76.7
1304.4 | 76.6
1304.5 | 76.5
1304.6 | 76.4
1304.7 | 76.3
1304.8 | 76.2
1304.9 | 76.1
1305 | 76
1305.1 | 76
1305.2 | 76
1305.3 | 76
1305.4 | 76
1305.5 | 76
1305.6 | 76
1305.7 | 76
1305.8 | 76
1305.9 | 76
1306 | 76
1306.1 | 76
1306.2 | 76
1306.3 | 76
1306.4 | 76
1306.5 | 76
1306.6 | 76
1306.7 | 76
1306.8 | 76
1306.9 | 76
1307 | 76
1307.1 | 76
1307.2 | 76
1307.3 | 76
1307.4 | 76
1307.5 | 76
1307.6 | 76
1307.7 | 76
1307.8 | 76
1307.9 | 76
1308 | 76
1308.1 | 76
1308.2 | 76
1308.3 | 76
1308.4 | 76
1308.5 | 76
1308.6 | 76
1308.7 | 76
1308.8 | 76
1308.9 | 76
1309 | 76
1309.1 | 76
1309.2 | 76
1309.3 | 76
1309.4 | 76
1309.5 | 76
1309.6 | 76
1309.7 | 76
1309.8 | 76
1309.9 | 76
1310 | 76
1310.1 | 75.9
1310.2 | 75.8
1310.3 | 75.7
1310.4 | 75.6
1310.5 | 75.5
1310.6 | 75.4
1310.7 | 75.3
1310.8 | 75.2
1310.9 | 75.1
1311 | 75
1311.1 | 75
1311.2 | 75
1311.3 | 75
1311.4 | 75
1311.5 | 75
1311.6 | 75
1311.7 | 75
1311.8 | 75
1311.9 | 75
1312 | 75
1312.1 | 75
1312.2 | 75
1312.3 | 75
1312.4 | 75
1312.5 | 75
1312.6 | 75
1312.7 | 75
1312.8 | 75
1312.9 | 75
1313 | 75
1313.1 | 75
1313.2 | 75
1313.3 | 75
1313.4 | 75
1313.5 | 75
1313.6 | 75
1313.7 | 75
1313.8 | 75
1313.9 | 75
1314 | 75
1314.1 | 75
1314.2 | 75
1314.3 | 75
1314.4 | 75
1314.5 | 75
1314.6 | 75
1314.7 | 75
1314.8 | 75
1314.9 | 75
1315 | 75
1315.1 | 75
1315.2 | 75
1315.3 | 75
1315.4 | 75
1315.5 | 75
1315.6 | 75
1315.7 | 75
1315.8 | 75
1315.9 | 75
1316 | 75
1316.1 | 74.9
1316.2 | 74.8
1316.3 | 74.7
1316.4 | 74.6
1316.5 | 74.5
1316.6 | 74.4
1316.7 | 74.3
1316.8 | 74.2
1316.9 | 74.1
1317 | 74
1317.1 | 74
1317.2 | 74
1317.3 | 74
1317.4 | 74
1317.5 | 74
1317.6 | 74
1317.7 | 74
1317.8 | 74
1317.9 | 74
1318 | 74
1318.1 | 73.9
1318.2 | 73.8
1318.3 | 73.7
1318.4 | 73.6
1318.5 | 73.5
1318.6 | 73.4
1318.7 | 73.3
1318.8 | 73.2
1318.9 | 73.1
1319 | 73
1319.1 | 73
1319.2 | 73
1319.3 | 73
1319.4 | 73
1319.5 | 73
1319.6 | 73
1319.7 | 73
1319.8 | 73
1319.9 | 73
1320 | 73
1320.1 | 73
1320.2 | 73
1320.3 | 73
1320.4 | 73
1320.5 | 73
1320.6 | 73
1320.7 | 73
1320.8 | 73
1320.9 | 73
1321 | 73
1321.1 | 73.1
1321.2 | 73.2
1321.3 | 73.3
1321.4 | 73.4
1321.5 | 73.5
1321.6 | 73.6
1321.7 | 73.7
1321.8 | 73.8
1321.9 | 73.9
1322 | 74
1322.1 | 74.1
1322.2 | 74.2
1322.3 | 74.3
1322.4 | 74.4
1322.5 | 74.5
1322.6 | 74.6
1322.7 | 74.7
1322.8 | 74.8
1322.9 | 74.9
1323 | 75
1323.1 | 75.1
1323.2 | 75.2
1323.3 | 75.3
1323.4 | 75.4
1323.5 | 75.5
1323.6 | 75.6
1323.7 | 75.7
1323.8 | 75.8
1323.9 | 75.9
1324 | 76
1324.1 | 76.2199
1324.2 | 76.4398
1324.3 | 76.6597
1324.4 | 76.8796
1324.5 | 77.0995
1324.6 | 77.3194
1324.7 | 77.5393
1324.8 | 77.7592
1324.9 | 77.9791
1325 | 78.199
1325.1 | 78.2791
1325.2 | 78.3592
1325.3 | 78.4393
1325.4 | 78.5194
1325.5 | 78.5995
1325.6 | 78.6796
1325.7 | 78.7597
1325.8 | 78.8398
1325.9 | 78.9199
1326 | 79
1326.1 | 79.1
1326.2 | 79.2
1326.3 | 79.3
1326.4 | 79.4
1326.5 | 79.5
1326.6 | 79.6
1326.7 | 79.7
1326.8 | 79.8
1326.9 | 79.9
1327 | 80
1327.1 | 80
1327.2 | 80
1327.3 | 80
1327.4 | 80
1327.5 | 80
1327.6 | 80
1327.7 | 80
1327.8 | 80
1327.9 | 80
1328 | 80
1328.1 | 80.1
1328.2 | 80.2
1328.3 | 80.3
1328.4 | 80.4
1328.5 | 80.5
1328.6 | 80.6
1328.7 | 80.7
1328.8 | 80.8
1328.9 | 80.9
1329 | 81
1329.1 | 81
1329.2 | 81
1329.3 | 81
1329.4 | 81
1329.5 | 81
1329.6 | 81
1329.7 | 81
1329.8 | 81
1329.9 | 81
1330 | 81
1330.1 | 81
1330.2 | 81
1330.3 | 81
1330.4 | 81
1330.5 | 81
1330.6 | 81
1330.7 | 81
1330.8 | 81
1330.9 | 81
1331 | 81
1331.1 | 81
1331.2 | 81
1331.3 | 81
1331.4 | 81
1331.5 | 81
1331.6 | 81
1331.7 | 81
1331.8 | 81
1331.9 | 81
1332 | 81
1332.1 | 81
1332.2 | 81
1332.3 | 81
1332.4 | 81
1332.5 | 81
1332.6 | 81
1332.7 | 81
1332.8 | 81
1332.9 | 81
1333 | 81
1333.1 | 80.9
1333.2 | 80.8
1333.3 | 80.7
1333.4 | 80.6
1333.5 | 80.5
1333.6 | 80.4
1333.7 | 80.3
1333.8 | 80.2
1333.9 | 80.1
1334 | 80
1334.1 | 80
1334.2 | 80
1334.3 | 80
1334.4 | 80
1334.5 | 80
1334.6 | 80
1334.7 | 80
1334.8 | 80
1334.9 | 80
1335 | 80
1335.1 | 80
1335.2 | 80
1335.3 | 80
1335.4 | 80
1335.5 | 80
1335.6 | 80
1335.7 | 80
1335.8 | 80
1335.9 | 80
1336 | 80
1336.1 | 80
1336.2 | 80
1336.3 | 80
1336.4 | 80
1336.5 | 80
1336.6 | 80
1336.7 | 80
1336.8 | 80
1336.9 | 80
1337 | 80
1337.1 | 80
1337.2 | 80
1337.3 | 80
1337.4 | 80
1337.5 | 80
1337.6 | 80
1337.7 | 80
1337.8 | 80
1337.9 | 80
1338 | 80
1338.1 | 79.9954
1338.2 | 79.9907
1338.3 | 79.9861
1338.4 | 79.9814
1338.5 | 79.9768
1338.6 | 79.9722
1338.7 | 79.9675
1338.8 | 79.9629
1338.9 | 79.9583
1339 | 79.9536
1339.1 | 79.9583
1339.2 | 79.9629
1339.3 | 79.9675
1339.4 | 79.9722
1339.5 | 79.9768
1339.6 | 79.9814
1339.7 | 79.9861
1339.8 | 79.9907
1339.9 | 79.9954
1340 | 80
1340.1 | 80
1340.2 | 80
1340.3 | 80
1340.4 | 80
1340.5 | 80
1340.6 | 80
1340.7 | 80
1340.8 | 80
1340.9 | 80
1341 | 80
1341.1 | 80
1341.2 | 80
1341.3 | 80
1341.4 | 80
1341.5 | 80
1341.6 | 80
1341.7 | 80
1341.8 | 80
1341.9 | 80
1342 | 80
1342.1 | 80
1342.2 | 80
1342.3 | 80
1342.4 | 80
1342.5 | 80
1342.6 | 80
1342.7 | 80
1342.8 | 80
1342.9 | 80
1343 | 80
1343.1 | 80
1343.2 | 80
1343.3 | 80
1343.4 | 80
1343.5 | 80
1343.6 | 80
1343.7 | 80
1343.8 | 80
1343.9 | 80
1344 | 80
1344.1 | 80
1344.2 | 80
1344.3 | 80
1344.4 | 80
1344.5 | 80
1344.6 | 80
1344.7 | 80
1344.8 | 80
1344.9 | 80
1345 | 80
1345.1 | 80.1
1345.2 | 80.2
1345.3 | 80.3
1345.4 | 80.4
1345.5 | 80.5
1345.6 | 80.6
1345.7 | 80.7
1345.8 | 80.8
1345.9 | 80.9
1346 | 81
1346.1 | 81
1346.2 | 81
1346.3 | 81
1346.4 | 81
1346.5 | 81
1346.6 | 81
1346.7 | 81
1346.8 | 81
1346.9 | 81
1347 | 81
1347.1 | 81
1347.2 | 81
1347.3 | 81
1347.4 | 81
1347.5 | 81
1347.6 | 81
1347.7 | 81
1347.8 | 81
1347.9 | 81
1348 | 81
1348.1 | 81
1348.2 | 81
1348.3 | 81
1348.4 | 81
1348.5 | 81
1348.6 | 81
1348.7 | 81
1348.8 | 81
1348.9 | 81
1349 | 81
1349.1 | 81
1349.2 | 81
1349.3 | 81
1349.4 | 81
1349.5 | 81
1349.6 | 81
1349.7 | 81
1349.8 | 81
1349.9 | 81
1350 | 81
1350.1 | 80.9
1350.2 | 80.8
1350.3 | 80.7
1350.4 | 80.6
1350.5 | 80.5
1350.6 | 80.4
1350.7 | 80.3
1350.8 | 80.2
1350.9 | 80.1
1351 | 80
1351.1 | 79.8
1351.2 | 79.6
1351.3 | 79.4
1351.4 | 79.2
1351.5 | 79
1351.6 | 78.8
1351.7 | 78.6
1351.8 | 78.4
1351.9 | 78.2
1352 | 78
1352.1 | 77.9
1352.2 | 77.8
1352.3 | 77.7
1352.4 | 77.6
1352.5 | 77.5
1352.6 | 77.4
1352.7 | 77.3
1352.8 | 77.2
1352.9 | 77.1
1353 | 77
1353.1 | 76.9
1353.2 | 76.8
1353.3 | 76.7
1353.4 | 76.6
1353.5 | 76.5
1353.6 | 76.4
1353.7 | 76.3
1353.8 | 76.2
1353.9 | 76.1
1354 | 76
1354.1 | 75.7115
1354.2 | 75.423
1354.3 | 75.1345
1354.4 | 74.846
1354.5 | 74.5575
1354.6 | 74.269
1354.7 | 73.9805
1354.8 | 73.692
1354.9 | 73.4035
1355 | 73.115
1355.1 | 73.0035
1355.2 | 72.892
1355.3 | 72.7805
1355.4 | 72.669
1355.5 | 72.5575
1355.6 | 72.446
1355.7 | 72.3345
1355.8 | 72.223
1355.9 | 72.1115
1356 | 72
1356.1 | 71.9
1356.2 | 71.8
1356.3 | 71.7
1356.4 | 71.6
1356.5 | 71.5
1356.6 | 71.4
1356.7 | 71.3
1356.8 | 71.2
1356.9 | 71.1
1357 | 71
1357.1 | 70.8
1357.2 | 70.6
1357.3 | 70.4
1357.4 | 70.2
1357.5 | 70
1357.6 | 69.8
1357.7 | 69.6
1357.8 | 69.4
1357.9 | 69.2
1358 | 69
1358.1 | 68.7
1358.2 | 68.4
1358.3 | 68.1
1358.4 | 67.8
1358.5 | 67.5
1358.6 | 67.2
1358.7 | 66.9
1358.8 | 66.6
1358.9 | 66.3
1359 | 66
1359.1 | 65.8
1359.2 | 65.6
1359.3 | 65.4
1359.4 | 65.2
1359.5 | 65
1359.6 | 64.8
1359.7 | 64.6
1359.8 | 64.4
1359.9 | 64.2
1360 | 64
1360.1 | 63.8
1360.2 | 63.6
1360.3 | 63.4
1360.4 | 63.2
1360.5 | 63
1360.6 | 62.8
1360.7 | 62.6
1360.8 | 62.4
1360.9 | 62.2
1361 | 62
1361.1 | 61.8203
1361.2 | 61.6406
1361.3 | 61.4609
1361.4 | 61.2812
1361.5 | 61.1014
1361.6 | 60.9217
1361.7 | 60.742
1361.8 | 60.5623
1361.9 | 60.3826
1362 | 60.2029
1362.1 | 60.0826
1362.2 | 59.9623
1362.3 | 59.842
1362.4 | 59.7217
1362.5 | 59.6014
1362.6 | 59.4812
1362.7 | 59.3609
1362.8 | 59.2406
1362.9 | 59.1203
1363 | 59
1363.1 | 59
1363.2 | 59
1363.3 | 59
1363.4 | 59
1363.5 | 59
1363.6 | 59
1363.7 | 59
1363.8 | 59
1363.9 | 59
1364 | 59
1364.1 | 59.1
1364.2 | 59.2
1364.3 | 59.3
1364.4 | 59.4
1364.5 | 59.5
1364.6 | 59.6
1364.7 | 59.7
1364.8 | 59.8
1364.9 | 59.9
1365 | 60
1365.1 | 60.1767
1365.2 | 60.3533
1365.3 | 60.53
1365.4 | 60.7066
1365.5 | 60.8833
1365.6 | 61.06
1365.7 | 61.2366
1365.8 | 61.4133
1365.9 | 61.5899
1366 | 61.7666
1366.1 | 61.7899
1366.2 | 61.8133
1366.3 | 61.8366
1366.4 | 61.86
1366.5 | 61.8833
1366.6 | 61.9066
1366.7 | 61.93
1366.8 | 61.9533
1366.9 | 61.9767
1367 | 62
1367.1 | 62
1367.2 | 62
1367.3 | 62
1367.4 | 62
1367.5 | 62
1367.6 | 62
1367.7 | 62
1367.8 | 62
1367.9 | 62
1368 | 62
1368.1 | 61.9
1368.2 | 61.8
1368.3 | 61.7
1368.4 | 61.6
1368.5 | 61.5
1368.6 | 61.4
1368.7 | 61.3
1368.8 | 61.2
1368.9 | 61.1
1369 | 61
1369.1 | 60.7274
1369.2 | 60.4547
1369.3 | 60.1821
1369.4 | 59.9095
1369.5 | 59.6368
1369.6 | 59.3642
1369.7 | 59.0916
1369.8 | 58.8189
1369.9 | 58.5463
1370 | 58.2737
1370.1 | 58.2463
1370.2 | 58.2189
1370.3 | 58.1916
1370.4 | 58.1642
1370.5 | 58.1368
1370.6 | 58.1095
1370.7 | 58.0821
1370.8 | 58.0547
1370.9 | 58.0274
1371 | 58
1371.1 | 58
1371.2 | 58
1371.3 | 58
1371.4 | 58
1371.5 | 58
1371.6 | 58
1371.7 | 58
1371.8 | 58
1371.9 | 58
1372 | 58
1372.1 | 58
1372.2 | 58
1372.3 | 58
1372.4 | 58
1372.5 | 58
1372.6 | 58
1372.7 | 58
1372.8 | 58
1372.9 | 58
1373 | 58
1373.1 | 57.8608
1373.2 | 57.7217
1373.3 | 57.5825
1373.4 | 57.4434
1373.5 | 57.3042
1373.6 | 57.165
1373.7 | 57.0259
1373.8 | 56.8867
1373.9 | 56.7476
1374 | 56.6084
1374.1 | 56.5476
1374.2 | 56.4867
1374.3 | 56.4259
1374.4 | 56.365
1374.5 | 56.3042
1374.6 | 56.2434
1374.7 | 56.1825
1374.8 | 56.1217
1374.9 | 56.0608
1375 | 56
1375.1 | 55.9
1375.2 | 55.8
1375.3 | 55.7
1375.4 | 55.6
1375.5 | 55.5
1375.6 | 55.4
1375.7 | 55.3
1375.8 | 55.2
1375.9 | 55.1
1376 | 55
1376.1 | 54.6343
1376.2 | 54.2687
1376.3 | 53.903
1376.4 | 53.5373
1376.5 | 53.1716
1376.6 | 52.806
1376.7 | 52.4403
1376.8 | 52.0746
1376.9 | 51.7089
1377 | 51.3433
1377.1 | 50.8451
1377.2 | 50.3469
1377.3 | 49.8488
1377.4 | 49.3506
1377.5 | 48.8524
1377.6 | 48.3542
1377.7 | 47.8561
1377.8 | 47.3579
1377.9 | 46.8597
1378 | 46.3616
1378.1 | 45.9254
1378.2 | 45.4893
1378.3 | 45.0531
1378.4 | 44.6169
1378.5 | 44.1808
1378.6 | 43.7446
1378.7 | 43.3085
1378.8 | 42.8723
1378.9 | 42.4362
1379 | 42
1379.1 | 41.4248
1379.2 | 40.8497
1379.3 | 40.2745
1379.4 | 39.6993
1379.5 | 39.1242
1379.6 | 38.549
1379.7 | 37.9739
1379.8 | 37.3987
1379.9 | 36.8235
1380 | 36.2484
1380.1 | 35.7757
1380.2 | 35.3029
1380.3 | 34.8302
1380.4 | 34.3575
1380.5 | 33.8848
1380.6 | 33.412
1380.7 | 32.9393
1380.8 | 32.4666
1380.9 | 31.9939
1381 | 31.5212
1381.1 | 31.269
1381.2 | 31.0169
1381.3 | 30.7648
1381.4 | 30.5127
1381.5 | 30.2606
1381.6 | 30.0085
1381.7 | 29.7563
1381.8 | 29.5042
1381.9 | 29.2521
1382 | 29
1382.1 | 28.9731
1382.2 | 28.9463
1382.3 | 28.9194
1382.4 | 28.8925
1382.5 | 28.8656
1382.6 | 28.8388
1382.7 | 28.8119
1382.8 | 28.785
1382.9 | 28.7582
1383 | 28.7313
1383.1 | 29.0582
1383.2 | 29.385
1383.3 | 29.7119
1383.4 | 30.0388
1383.5 | 30.3656
1383.6 | 30.6925
1383.7 | 31.0194
1383.8 | 31.3463
1383.9 | 31.6731
1384 | 32
1384.1 | 32.315
1384.2 | 32.63
1384.3 | 32.945
1384.4 | 33.26
1384.5 | 33.575
1384.6 | 33.8899
1384.7 | 34.2049
1384.8 | 34.5199
1384.9 | 34.8349
1385 | 35.1499
1385.1 | 35.2349
1385.2 | 35.3199
1385.3 | 35.4049
1385.4 | 35.4899
1385.5 | 35.575
1385.6 | 35.66
1385.7 | 35.745
1385.8 | 35.83
1385.9 | 35.915
1386 | 36
1386.1 | 36.1
1386.2 | 36.2
1386.3 | 36.3
1386.4 | 36.4
1386.5 | 36.5
1386.6 | 36.6
1386.7 | 36.7
1386.8 | 36.8
1386.9 | 36.9
1387 | 37
1387.1 | 37.2
1387.2 | 37.4
1387.3 | 37.6
1387.4 | 37.8
1387.5 | 38
1387.6 | 38.2
1387.7 | 38.4
1387.8 | 38.6
1387.9 | 38.8
1388 | 39
1388.1 | 39.3
1388.2 | 39.6
1388.3 | 39.9
1388.4 | 40.2
1388.5 | 40.5
1388.6 | 40.8
1388.7 | 41.1
1388.8 | 41.4
1388.9 | 41.7
1389 | 42
1389.1 | 42.3376
1389.2 | 42.6753
1389.3 | 43.0129
1389.4 | 43.3505
1389.5 | 43.6882
1389.6 | 44.0258
1389.7 | 44.3634
1389.8 | 44.701
1389.9 | 45.0387
1390 | 45.3763
1390.1 | 45.7067
1390.2 | 46.037
1390.3 | 46.3674
1390.4 | 46.6978
1390.5 | 47.0282
1390.6 | 47.3585
1390.7 | 47.6889
1390.8 | 48.0193
1390.9 | 48.3496
1391 | 48.68
1391.1 | 49.112
1391.2 | 49.544
1391.3 | 49.976
1391.4 | 50.408
1391.5 | 50.84
1391.6 | 51.272
1391.7 | 51.704
1391.8 | 52.136
1391.9 | 52.568
1392 | 53
1392.1 | 53.0669
1392.2 | 53.1339
1392.3 | 53.2008
1392.4 | 53.2678
1392.5 | 53.3347
1392.6 | 53.4017
1392.7 | 53.4686
1392.8 | 53.5355
1392.9 | 53.6025
1393 | 53.6694
1393.1 | 53.7025
1393.2 | 53.7355
1393.3 | 53.7686
1393.4 | 53.8017
1393.5 | 53.8347
1393.6 | 53.8678
1393.7 | 53.9008
1393.8 | 53.9339
1393.9 | 53.9669
1394 | 54
1394.1 | 54.0653
1394.2 | 54.1306
1394.3 | 54.1959
1394.4 | 54.2613
1394.5 | 54.3266
1394.6 | 54.3919
1394.7 | 54.4572
1394.8 | 54.5225
1394.9 | 54.5878
1395 | 54.6532
1395.1 | 54.6878
1395.2 | 54.7225
1395.3 | 54.7572
1395.4 | 54.7919
1395.5 | 54.8266
1395.6 | 54.8613
1395.7 | 54.8959
1395.8 | 54.9306
1395.9 | 54.9653
1396 | 55
1396.1 | 54.9
1396.2 | 54.8
1396.3 | 54.7
1396.4 | 54.6
1396.5 | 54.5
1396.6 | 54.4
1396.7 | 54.3
1396.8 | 54.2
1396.9 | 54.1
1397 | 54
1397.1 | 53.9369
1397.2 | 53.8738
1397.3 | 53.8106
1397.4 | 53.7475
1397.5 | 53.6844
1397.6 | 53.6213
1397.7 | 53.5582
1397.8 | 53.4951
1397.9 | 53.4319
1398 | 53.3688
1398.1 | 53.2695
1398.2 | 53.1701
1398.3 | 53.0708
1398.4 | 52.9714
1398.5 | 52.8721
1398.6 | 52.7727
1398.7 | 52.6734
1398.8 | 52.574
1398.9 | 52.4747
1399 | 52.3753
1399.1 | 52.3378
1399.2 | 52.3003
1399.3 | 52.2627
1399.4 | 52.2252
1399.5 | 52.1877
1399.6 | 52.1501
1399.7 | 52.1126
1399.8 | 52.0751
1399.9 | 52.0375
1400 | 52
1400.1 | 51.8
1400.2 | 51.6
1400.3 | 51.4
1400.4 | 51.2
1400.5 | 51
1400.6 | 50.8
1400.7 | 50.6
1400.8 | 50.4
1400.9 | 50.2
1401 | 50
1401.1 | 49.8393
1401.2 | 49.6786
1401.3 | 49.518
1401.4 | 49.3573
1401.5 | 49.1966
1401.6 | 49.0359
1401.7 | 48.8753
1401.8 | 48.7146
1401.9 | 48.5539
1402 | 48.3932
1402.1 | 48.1539
1402.2 | 47.9146
1402.3 | 47.6753
1402.4 | 47.4359
1402.5 | 47.1966
1402.6 | 46.9573
1402.7 | 46.718
1402.8 | 46.4786
1402.9 | 46.2393
1403 | 46
1403.1 | 45.7
1403.2 | 45.4
1403.3 | 45.1
1403.4 | 44.8
1403.5 | 44.5
1403.6 | 44.2
1403.7 | 43.9
1403.8 | 43.6
1403.9 | 43.3
1404 | 43
1404.1 | 42.5
1404.2 | 42
1404.3 | 41.5
1404.4 | 41
1404.5 | 40.5
1404.6 | 40
1404.7 | 39.5
1404.8 | 39
1404.9 | 38.5
1405 | 38
1405.1 | 37.5
1405.2 | 37
1405.3 | 36.5
1405.4 | 36
1405.5 | 35.5
1405.6 | 35
1405.7 | 34.5
1405.8 | 34
1405.9 | 33.5
1406 | 33
1406.1 | 32.485
1406.2 | 31.97
1406.3 | 31.455
1406.4 | 30.94
1406.5 | 30.425
1406.6 | 29.91
1406.7 | 29.395
1406.8 | 28.8799
1406.9 | 28.3649
1407 | 27.8499
1407.1 | 27.6649
1407.2 | 27.4799
1407.3 | 27.295
1407.4 | 27.11
1407.5 | 26.925
1407.6 | 26.74
1407.7 | 26.555
1407.8 | 26.37
1407.9 | 26.185
1408 | 26
1408.1 | 26.1
1408.2 | 26.2
1408.3 | 26.3
1408.4 | 26.4
1408.5 | 26.5
1408.6 | 26.6
1408.7 | 26.7
1408.8 | 26.8
1408.9 | 26.9
1409 | 27
1409.1 | 27
1409.2 | 27
1409.3 | 27
1409.4 | 27
1409.5 | 27
1409.6 | 27
1409.7 | 27
1409.8 | 27
1409.9 | 27
1410 | 27
1410.1 | 27
1410.2 | 27
1410.3 | 27
1410.4 | 27
1410.5 | 27
1410.6 | 27
1410.7 | 27
1410.8 | 27
1410.9 | 27
1411 | 27
1411.1 | 27
1411.2 | 27
1411.3 | 27
1411.4 | 27
1411.5 | 27
1411.6 | 27
1411.7 | 27
1411.8 | 27
1411.9 | 27
1412 | 27
1412.1 | 26.9
1412.2 | 26.8
1412.3 | 26.7
1412.4 | 26.6
1412.5 | 26.5
1412.6 | 26.4
1412.7 | 26.3
1412.8 | 26.2
1412.9 | 26.1
1413 | 26
1413.1 | 26
1413.2 | 26
1413.3 | 26
1413.4 | 26
1413.5 | 26
1413.6 | 26
1413.7 | 26
1413.8 | 26
1413.9 | 26
1414 | 26
1414.1 | 26.0521
1414.2 | 26.1043
1414.3 | 26.1564
1414.4 | 26.2085
1414.5 | 26.2607
1414.6 | 26.3128
1414.7 | 26.3649
1414.8 | 26.4171
1414.9 | 26.4692
1415 | 26.5213
1415.1 | 26.9207
1415.2 | 27.32
1415.3 | 27.7194
1415.4 | 28.1187
1415.5 | 28.5181
1415.6 | 28.9174
1415.7 | 29.3168
1415.8 | 29.7161
1415.9 | 30.1155
1416 | 30.5148
1416.1 | 30.7148
1416.2 | 30.9148
1416.3 | 31.1148
1416.4 | 31.3148
1416.5 | 31.5148
1416.6 | 31.7148
1416.7 | 31.9148
1416.8 | 32.1148
1416.9 | 32.3148
1417 | 32.5148
1417.1 | 32.8633
1417.2 | 33.2118
1417.3 | 33.5604
1417.4 | 33.9089
1417.5 | 34.2574
1417.6 | 34.6059
1417.7 | 34.9544
1417.8 | 35.303
1417.9 | 35.6515
1418 | 36
1418.1 | 36.3
1418.2 | 36.6
1418.3 | 36.9
1418.4 | 37.2
1418.5 | 37.5
1418.6 | 37.8
1418.7 | 38.1
1418.8 | 38.4
1418.9 | 38.7
1419 | 39
1419.1 | 39.2
1419.2 | 39.4
1419.3 | 39.6
1419.4 | 39.8
1419.5 | 40
1419.6 | 40.2
1419.7 | 40.4
1419.8 | 40.6
1419.9 | 40.8
1420 | 41
1420.1 | 41
1420.2 | 41
1420.3 | 41
1420.4 | 41
1420.5 | 41
1420.6 | 41
1420.7 | 41
1420.8 | 41
1420.9 | 41
1421 | 41
1421.1 | 40.8
1421.2 | 40.6
1421.3 | 40.4
1421.4 | 40.2
1421.5 | 40
1421.6 | 39.8
1421.7 | 39.6
1421.8 | 39.4
1421.9 | 39.2
1422 | 39
1422.1 | 38.6522
1422.2 | 38.3044
1422.3 | 37.9565
1422.4 | 37.6087
1422.5 | 37.2609
1422.6 | 36.9131
1422.7 | 36.5653
1422.8 | 36.2174
1422.9 | 35.8696
1423 | 35.5218
1423.1 | 35.4696
1423.2 | 35.4174
1423.3 | 35.3653
1423.4 | 35.3131
1423.5 | 35.2609
1423.6 | 35.2087
1423.7 | 35.1565
1423.8 | 35.1044
1423.9 | 35.0522
1424 | 35
1424.1 | 34.9
1424.2 | 34.8
1424.3 | 34.7
1424.4 | 34.6
1424.5 | 34.5
1424.6 | 34.4
1424.7 | 34.3
1424.8 | 34.2
1424.9 | 34.1
1425 | 34
1425.1 | 34.1
1425.2 | 34.2
1425.3 | 34.3
1425.4 | 34.4
1425.5 | 34.5
1425.6 | 34.6
1425.7 | 34.7
1425.8 | 34.8
1425.9 | 34.9
1426 | 35
1426.1 | 35.3
1426.2 | 35.6
1426.3 | 35.9
1426.4 | 36.2
1426.5 | 36.5
1426.6 | 36.8
1426.7 | 37.1
1426.8 | 37.4
1426.9 | 37.7
1427 | 38
1427.1 | 38.2
1427.2 | 38.4
1427.3 | 38.6
1427.4 | 38.8
1427.5 | 39
1427.6 | 39.2
1427.7 | 39.4
1427.8 | 39.6
1427.9 | 39.8
1428 | 40
1428.1 | 40.2
1428.2 | 40.4
1428.3 | 40.6
1428.4 | 40.8
1428.5 | 41
1428.6 | 41.2
1428.7 | 41.4
1428.8 | 41.6
1428.9 | 41.8
1429 | 42
1429.1 | 41.9564
1429.2 | 41.9128
1429.3 | 41.8692
1429.4 | 41.8257
1429.5 | 41.7821
1429.6 | 41.7385
1429.7 | 41.6949
1429.8 | 41.6513
1429.9 | 41.6077
1430 | 41.5641
1430.1 | 41.4077
1430.2 | 41.2513
1430.3 | 41.0949
1430.4 | 40.9385
1430.5 | 40.7821
1430.6 | 40.6257
1430.7 | 40.4692
1430.8 | 40.3128
1430.9 | 40.1564
1431 | 40
1431.1 | 39.7582
1431.2 | 39.5164
1431.3 | 39.2746
1431.4 | 39.0328
1431.5 | 38.791
1431.6 | 38.5492
1431.7 | 38.3074
1431.8 | 38.0656
1431.9 | 37.8238
1432 | 37.582
1432.1 | 37.1238
1432.2 | 36.6656
1432.3 | 36.2074
1432.4 | 35.7492
1432.5 | 35.291
1432.6 | 34.8328
1432.7 | 34.3746
1432.8 | 33.9164
1432.9 | 33.4582
1433 | 33
1433.1 | 32.4589
1433.2 | 31.9177
1433.3 | 31.3766
1433.4 | 30.8354
1433.5 | 30.2943
1433.6 | 29.7531
1433.7 | 29.212
1433.8 | 28.6708
1433.9 | 28.1297
1434 | 27.5885
1434.1 | 27.1297
1434.2 | 26.6708
1434.3 | 26.212
1434.4 | 25.7531
1434.5 | 25.2943
1434.6 | 24.8354
1434.7 | 24.3766
1434.8 | 23.9177
1434.9 | 23.4589
1435 | 23
1435.1 | 22.6602
1435.2 | 22.3205
1435.3 | 21.9807
1435.4 | 21.641
1435.5 | 21.3012
1435.6 | 20.9614
1435.7 | 20.6217
1435.8 | 20.2819
1435.9 | 19.9421
1436 | 19.6024
1436.1 | 19.5421
1436.2 | 19.4819
1436.3 | 19.4217
1436.4 | 19.3614
1436.5 | 19.3012
1436.6 | 19.241
1436.7 | 19.1807
1436.8 | 19.1205
1436.9 | 19.0602
1437 | 19
1437.1 | 19.2
1437.2 | 19.4
1437.3 | 19.6
1437.4 | 19.8
1437.5 | 20
1437.6 | 20.2
1437.7 | 20.4
1437.8 | 20.6
1437.9 | 20.8
1438 | 21
1438.1 | 21
1438.2 | 21
1438.3 | 21
1438.4 | 21
1438.5 | 21
1438.6 | 21
1438.7 | 21
1438.8 | 21
1438.9 | 21
1439 | 21
1439.1 | 21.1
1439.2 | 21.2
1439.3 | 21.3
1439.4 | 21.4
1439.5 | 21.5
1439.6 | 21.6
1439.7 | 21.7
1439.8 | 21.8
1439.9 | 21.9
1440 | 22
1440.1 | 21.9
1440.2 | 21.8
1440.3 | 21.7
1440.4 | 21.6
1440.5 | 21.5
1440.6 | 21.4
1440.7 | 21.3
1440.8 | 21.2
1440.9 | 21.1
1441 | 21
1441.1 | 20.9
1441.2 | 20.8
1441.3 | 20.7
1441.4 | 20.6
1441.5 | 20.5
1441.6 | 20.4
1441.7 | 20.3
1441.8 | 20.2
1441.9 | 20.1
1442 | 20
1442.1 | 19.8
1442.2 | 19.6
1442.3 | 19.4
1442.4 | 19.2
1442.5 | 19
1442.6 | 18.8
1442.7 | 18.6
1442.8 | 18.4
1442.9 | 18.2
1443 | 18
1443.1 | 18
1443.2 | 18
1443.3 | 18
1443.4 | 18
1443.5 | 18
1443.6 | 18
1443.7 | 18
1443.8 | 18
1443.9 | 18
1444 | 18
1444.1 | 18
1444.2 | 18
1444.3 | 18
1444.4 | 18
1444.5 | 18
1444.6 | 18
1444.7 | 18
1444.8 | 18
1444.9 | 18
1445 | 18
1445.1 | 17.9
1445.2 | 17.8
1445.3 | 17.7
1445.4 | 17.6
1445.5 | 17.5
1445.6 | 17.4
1445.7 | 17.3
1445.8 | 17.2
1445.9 | 17.1
1446 | 17
1446.1 | 17.0669
1446.2 | 17.1338
1446.3 | 17.2007
1446.4 | 17.2676
1446.5 | 17.3346
1446.6 | 17.4015
1446.7 | 17.4684
1446.8 | 17.5353
1446.9 | 17.6022
1447 | 17.6691
1447.1 | 17.4046
1447.2 | 17.1402
1447.3 | 16.8757
1447.4 | 16.6112
1447.5 | 16.3468
1447.6 | 16.0823
1447.7 | 15.8178
1447.8 | 15.5534
1447.9 | 15.2889
1448 | 15.0244
1448.1 | 14.6898
1448.2 | 14.3552
1448.3 | 14.0206
1448.4 | 13.686
1448.5 | 13.3514
1448.6 | 13.0168
1448.7 | 12.6823
1448.8 | 12.3477
1448.9 | 12.0131
1449 | 11.6785
1449.1 | 11.2788
1449.2 | 10.8791
1449.3 | 10.4794
1449.4 | 10.0798
1449.5 | 9.6801
1449.6 | 9.2804
1449.7 | 8.8807
1449.8 | 8.4811
1449.9 | 8.0814
1450 | 7.6817
1450.1 | 7.2136
1450.2 | 6.7454
1450.3 | 6.2772
1450.4 | 5.809
1450.5 | 5.3409
1450.6 | 4.8727
1450.7 | 4.4045
1450.8 | 3.9363
1450.9 | 3.4682
1451 | 3
1451.1 | 2.7
1451.2 | 2.4
1451.3 | 2.1
1451.4 | 1.8
1451.5 | 1.5
1451.6 | 1.2
1451.7 | 0.9
1451.8 | 0.6
1451.9 | 0.3
1452 | 0
1452.1 | 0
1452.2 | 0
1452.3 | 0
1452.4 | 0
1452.5 | 0
1452.6 | 0
1452.7 | 0
1452.8 | 0
1452.9 | 0
1453 | 0
1453.1 | 0
1453.2 | 0
1453.3 | 0
1453.4 | 0
1453.5 | 0
1453.6 | 0
1453.7 | 0
1453.8 | 0
1453.9 | 0
1454 | 0
1454.1 | 0
1454.2 | 0
1454.3 | 0
1454.4 | 0
1454.5 | 0
1454.6 | 0
1454.7 | 0
1454.8 | 0
1454.9 | 0
1455 | 0
1455.1 | 0
1455.2 | 0
1455.3 | 0
1455.4 | 0
1455.5 | 0
1455.6 | 0
1455.7 | 0
1455.8 | 0
1455.9 | 0
1456 | 0
1456.1 | 0
1456.2 | 0
1456.3 | 0
1456.4 | 0
1456.5 | 0
1456.6 | 0
1456.7 | 0
1456.8 | 0
1456.9 | 0
1457 | 0
1457.1 | 0
1457.2 | 0
1457.3 | 0
1457.4 | 0
1457.5 | 0
1457.6 | 0
1457.7 | 0
1457.8 | 0
1457.9 | 0
1458 | 0
1458.1 | 0
1458.2 | 0
1458.3 | 0
1458.4 | 0
1458.5 | 0
1458.6 | 0
1458.7 | 0
1458.8 | 0
1458.9 | 0
1459 | 0
1459.1 | 0
1459.2 | 0
1459.3 | 0
1459.4 | 0
1459.5 | 0
1459.6 | 0
1459.7 | 0
1459.8 | 0
1459.9 | 0
1460 | 0
1460.1 | 0
1460.2 | 0
1460.3 | 0
1460.4 | 0
1460.5 | 0
1460.6 | 0
1460.7 | 0
1460.8 | 0
1460.9 | 0
1461 | 0
1461.1 | 0
1461.2 | 0
1461.3 | 0
1461.4 | 0
1461.5 | 0
1461.6 | 0
1461.7 | 0
1461.8 | 0
1461.9 | 0
1462 | 0
1462.1 | 0
1462.2 | 0
1462.3 | 0
1462.4 | 0
1462.5 | 0
1462.6 | 0
1462.7 | 0
1462.8 | 0
1462.9 | 0
1463 | 0
1463.1 | 0
1463.2 | 0
1463.3 | 0
1463.4 | 0
1463.5 | 0
1463.6 | 0
1463.7 | 0
1463.8 | 0
1463.9 | 0
1464 | 0
1464.1 | 0
1464.2 | 0
1464.3 | 0
1464.4 | 0
1464.5 | 0
1464.6 | 0
1464.7 | 0
1464.8 | 0
1464.9 | 0
1465 | 0
1465.1 | 0
1465.2 | 0
1465.3 | 0
1465.4 | 0
1465.5 | 0
1465.6 | 0
1465.7 | 0
1465.8 | 0
1465.9 | 0
1466 | 0
1466.1 | 0
1466.2 | 0
1466.3 | 0
1466.4 | 0
1466.5 | 0
1466.6 | 0
1466.7 | 0
1466.8 | 0
1466.9 | 0
1467 | 0
1467.1 | 0
1467.2 | 0
1467.3 | 0
1467.4 | 0
1467.5 | 0
1467.6 | 0
1467.7 | 0
1467.8 | 0
1467.9 | 0
1468 | 0
1468.1 | 0
1468.2 | 0
1468.3 | 0
1468.4 | 0
1468.5 | 0
1468.6 | 0
1468.7 | 0
1468.8 | 0
1468.9 | 0
1469 | 0
1469.1 | 0
1469.2 | 0
1469.3 | 0
1469.4 | 0
1469.5 | 0
1469.6 | 0
1469.7 | 0
1469.8 | 0
1469.9 | 0
1470 | 0
1470.1 | 0
1470.2 | 0
1470.3 | 0
1470.4 | 0
1470.5 | 0
1470.6 | 0
1470.7 | 0
1470.8 | 0
1470.9 | 0
1471 | 0
1471.1 | 0
1471.2 | 0
1471.3 | 0
1471.4 | 0
1471.5 | 0
1471.6 | 0
1471.7 | 0
1471.8 | 0
1471.9 | 0
1472 | 0
1472.1 | 0
1472.2 | 0
1472.3 | 0
1472.4 | 0
1472.5 | 0
1472.6 | 0
1472.7 | 0
1472.8 | 0
1472.9 | 0
1473 | 0
1473.1 | 0
1473.2 | 0
1473.3 | 0
1473.4 | 0
1473.5 | 0
1473.6 | 0
1473.7 | 0
1473.8 | 0
1473.9 | 0
1474 | 0
1474.1 | 0
1474.2 | 0
1474.3 | 0
1474.4 | 0
1474.5 | 0
1474.6 | 0
1474.7 | 0
1474.8 | 0
1474.9 | 0
1475 | 0
1475.1 | 0
1475.2 | 0
1475.3 | 0
1475.4 | 0
1475.5 | 0
1475.6 | 0
1475.7 | 0
1475.8 | 0
1475.9 | 0
1476 | 0
1476.1 | 0
1476.2 | 0
1476.3 | 0
1476.4 | 0
1476.5 | 0
1476.6 | 0
1476.7 | 0
1476.8 | 0
1476.9 | 0
1477 | 0
1477.1 | 0
1477.2 | 0
1477.3 | 0
1477.4 | 0
1477.5 | 0
1477.6 | 0
1477.7 | 0
1477.8 | 0
1477.9 | 0
1478 | 0
1478.1 | 0.2
1478.2 | 0.4
1478.3 | 0.6
1478.4 | 0.8
1478.5 | 1
1478.6 | 1.2
1478.7 | 1.4
1478.8 | 1.6
1478.9 | 1.8
1479 | 2
1479.1 | 2.1323
1479.2 | 2.2647
1479.3 | 2.397
1479.4 | 2.5293
1479.5 | 2.6617
1479.6 | 2.794
1479.7 | 2.9264
1479.8 | 3.0587
1479.9 | 3.191
1480 | 3.3234
1480.1 | 3.591
1480.2 | 3.8587
1480.3 | 4.1264
1480.4 | 4.394
1480.5 | 4.6617
1480.6 | 4.9293
1480.7 | 5.197
1480.8 | 5.4647
1480.9 | 5.7323
1481 | 6
1481.1 | 6.1
1481.2 | 6.2
1481.3 | 6.3
1481.4 | 6.4
1481.5 | 6.5
1481.6 | 6.6
1481.7 | 6.7
1481.8 | 6.8
1481.9 | 6.9
1482 | 7
1482.1 | 7.1
1482.2 | 7.2
1482.3 | 7.3
1482.4 | 7.4
1482.5 | 7.5
1482.6 | 7.6
1482.7 | 7.7
1482.8 | 7.8
1482.9 | 7.9
1483 | 8
1483.1 | 8.1
1483.2 | 8.2
1483.3 | 8.3
1483.4 | 8.4
1483.5 | 8.5
1483.6 | 8.6
1483.7 | 8.7
1483.8 | 8.8
1483.9 | 8.9
1484 | 9
1484.1 | 9.1
1484.2 | 9.2
1484.3 | 9.3
1484.4 | 9.4
1484.5 | 9.5
1484.6 | 9.6
1484.7 | 9.7
1484.8 | 9.8
1484.9 | 9.9
1485 | 10
1485.1 | 10.1
1485.2 | 10.2
1485.3 | 10.3
1485.4 | 10.4
1485.5 | 10.5
1485.6 | 10.6
1485.7 | 10.7
1485.8 | 10.8
1485.9 | 10.9
1486 | 11
1486.1 | 11.2292
1486.2 | 11.4584
1486.3 | 11.6877
1486.4 | 11.9169
1486.5 | 12.1461
1486.6 | 12.3753
1486.7 | 12.6046
1486.8 | 12.8338
1486.9 | 13.063
1487 | 13.2922
1487.1 | 13.7348
1487.2 | 14.1773
1487.3 | 14.6198
1487.4 | 15.0624
1487.5 | 15.5049
1487.6 | 15.9474
1487.7 | 16.3899
1487.8 | 16.8325
1487.9 | 17.275
1488 | 17.7175
1488.1 | 17.8735
1488.2 | 18.0294
1488.3 | 18.1854
1488.4 | 18.3413
1488.5 | 18.4973
1488.6 | 18.6532
1488.7 | 18.8091
1488.8 | 18.9651
1488.9 | 19.121
1489 | 19.277
1489.1 | 19.6493
1489.2 | 20.0216
1489.3 | 20.3939
1489.4 | 20.7662
1489.5 | 21.1385
1489.6 | 21.5108
1489.7 | 21.8831
1489.8 | 22.2554
1489.9 | 22.6277
1490 | 23
1490.1 | 23.3268
1490.2 | 23.6537
1490.3 | 23.9805
1490.4 | 24.3074
1490.5 | 24.6342
1490.6 | 24.9611
1490.7 | 25.2879
1490.8 | 25.6147
1490.9 | 25.9416
1491 | 26.2684
1491.1 | 26.5936
1491.2 | 26.9187
1491.3 | 27.2438
1491.4 | 27.569
1491.5 | 27.8941
1491.6 | 28.2192
1491.7 | 28.5444
1491.8 | 28.8695
1491.9 | 29.1946
1492 | 29.5198
1492.1 | 29.8678
1492.2 | 30.2158
1492.3 | 30.5638
1492.4 | 30.9119
1492.5 | 31.2599
1492.6 | 31.6079
1492.7 | 31.9559
1492.8 | 32.304
1492.9 | 32.652
1493 | 33
1493.1 | 33.3
1493.2 | 33.6
1493.3 | 33.9
1493.4 | 34.2
1493.5 | 34.5
1493.6 | 34.8
1493.7 | 35.1
1493.8 | 35.4
1493.9 | 35.7
1494 | 36
1494.1 | 36.3246
1494.2 | 36.6493
1494.3 | 36.9739
1494.4 | 37.2986
1494.5 | 37.6232
1494.6 | 37.9479
1494.7 | 38.2725
1494.8 | 38.5972
1494.9 | 38.9218
1495 | 39.2465
1495.1 | 39.6218
1495.2 | 39.9972
1495.3 | 40.3725
1495.4 | 40.7479
1495.5 | 41.1232
1495.6 | 41.4986
1495.7 | 41.8739
1495.8 | 42.2493
1495.9 | 42.6246
1496 | 43
1496.1 | 43.1
1496.2 | 43.2
1496.3 | 43.3
1496.4 | 43.4
1496.5 | 43.5
1496.6 | 43.6
1496.7 | 43.7
1496.8 | 43.8
1496.9 | 43.9
1497 | 44
1497.1 | 44.2
1497.2 | 44.4
1497.3 | 44.6
1497.4 | 44.8
1497.5 | 45
1497.6 | 45.2
1497.7 | 45.4
1497.8 | 45.6
1497.9 | 45.8
1498 | 46
1498.1 | 46.2227
1498.2 | 46.4454
1498.3 | 46.6681
1498.4 | 46.8908
1498.5 | 47.1135
1498.6 | 47.3362
1498.7 | 47.5589
1498.8 | 47.7815
1498.9 | 48.0042
1499 | 48.2269
1499.1 | 48.4042
1499.2 | 48.5815
1499.3 | 48.7589
1499.4 | 48.9362
1499.5 | 49.1135
1499.6 | 49.2908
1499.7 | 49.4681
1499.8 | 49.6454
1499.9 | 49.8227
1500 | 50
1500.1 | 50.1
1500.2 | 50.2
1500.3 | 50.3
1500.4 | 50.4
1500.5 | 50.5
1500.6 | 50.6
1500.7 | 50.7
1500.8 | 50.8
1500.9 | 50.9
1501 | 51
1501.1 | 51.1
1501.2 | 51.2
1501.3 | 51.3
1501.4 | 51.4
1501.5 | 51.5
1501.6 | 51.6
1501.7 | 51.7
1501.8 | 51.8
1501.9 | 51.9
1502 | 52
1502.1 | 52
1502.2 | 52
1502.3 | 52
1502.4 | 52
1502.5 | 52
1502.6 | 52
1502.7 | 52
1502.8 | 52
1502.9 | 52
1503 | 52
1503.1 | 52
1503.2 | 52
1503.3 | 52
1503.4 | 52
1503.5 | 52
1503.6 | 52
1503.7 | 52
1503.8 | 52
1503.9 | 52
1504 | 52
1504.1 | 52.1195
1504.2 | 52.239
1504.3 | 52.3586
1504.4 | 52.4781
1504.5 | 52.5976
1504.6 | 52.7171
1504.7 | 52.8366
1504.8 | 52.9562
1504.9 | 53.0757
1505 | 53.1952
1505.1 | 53.2757
1505.2 | 53.3562
1505.3 | 53.4366
1505.4 | 53.5171
1505.5 | 53.5976
1505.6 | 53.6781
1505.7 | 53.7586
1505.8 | 53.839
1505.9 | 53.9195
1506 | 54
1506.1 | 54.1
1506.2 | 54.2
1506.3 | 54.3
1506.4 | 54.4
1506.5 | 54.5
1506.6 | 54.6
1506.7 | 54.7
1506.8 | 54.8
1506.9 | 54.9
1507 | 55
1507.1 | 55
1507.2 | 55
1507.3 | 55
1507.4 | 55
1507.5 | 55
1507.6 | 55
1507.7 | 55
1507.8 | 55
1507.9 | 55
1508 | 55
1508.1 | 55.1
1508.2 | 55.2
1508.3 | 55.3
1508.4 | 55.4
1508.5 | 55.5
1508.6 | 55.6
1508.7 | 55.7
1508.8 | 55.8
1508.9 | 55.9
1509 | 56
1509.1 | 56.1
1509.2 | 56.2
1509.3 | 56.3
1509.4 | 56.4
1509.5 | 56.5
1509.6 | 56.6
1509.7 | 56.7
1509.8 | 56.8
1509.9 | 56.9
1510 | 57
1510.1 | 57.1
1510.2 | 57.2
1510.3 | 57.3
1510.4 | 57.4
1510.5 | 57.5
1510.6 | 57.6
1510.7 | 57.7
1510.8 | 57.8
1510.9 | 57.9
1511 | 58
1511.1 | 58.1
1511.2 | 58.2
1511.3 | 58.3
1511.4 | 58.4
1511.5 | 58.5
1511.6 | 58.6
1511.7 | 58.7
1511.8 | 58.8
1511.9 | 58.9
1512 | 59
1512.1 | 59.2151
1512.2 | 59.4301
1512.3 | 59.6452
1512.4 | 59.8603
1512.5 | 60.0753
1512.6 | 60.2904
1512.7 | 60.5054
1512.8 | 60.7205
1512.9 | 60.9356
1513 | 61.1506
1513.1 | 61.4356
1513.2 | 61.7205
1513.3 | 62.0054
1513.4 | 62.2904
1513.5 | 62.5753
1513.6 | 62.8603
1513.7 | 63.1452
1513.8 | 63.4301
1513.9 | 63.7151
1514 | 64
1514.1 | 64.3
1514.2 | 64.6
1514.3 | 64.9
1514.4 | 65.2
1514.5 | 65.5
1514.6 | 65.8
1514.7 | 66.1
1514.8 | 66.4
1514.9 | 66.7
1515 | 67
1515.1 | 67.1143
1515.2 | 67.2287
1515.3 | 67.343
1515.4 | 67.4573
1515.5 | 67.5717
1515.6 | 67.686
1515.7 | 67.8003
1515.8 | 67.9146
1515.9 | 68.029
1516 | 68.1433
1516.1 | 68.329
1516.2 | 68.5146
1516.3 | 68.7003
1516.4 | 68.886
1516.5 | 69.0717
1516.6 | 69.2573
1516.7 | 69.443
1516.8 | 69.6287
1516.9 | 69.8143
1517 | 70
1517.1 | 70.1
1517.2 | 70.2
1517.3 | 70.3
1517.4 | 70.4
1517.5 | 70.5
1517.6 | 70.6
1517.7 | 70.7
1517.8 | 70.8
1517.9 | 70.9
1518 | 71
1518.1 | 71.1
1518.2 | 71.2
1518.3 | 71.3
1518.4 | 71.4
1518.5 | 71.5
1518.6 | 71.6
1518.7 | 71.7
1518.8 | 71.8
1518.9 | 71.9
1519 | 72
1519.1 | 72.1
1519.2 | 72.2
1519.3 | 72.3
1519.4 | 72.4
1519.5 | 72.5
1519.6 | 72.6
1519.7 | 72.7
1519.8 | 72.8
1519.9 | 72.9
1520 | 73
1520.1 | 73
1520.2 | 73
1520.3 | 73
1520.4 | 73
1520.5 | 73
1520.6 | 73
1520.7 | 73
1520.8 | 73
1520.9 | 73
1521 | 73
1521.1 | 73.1
1521.2 | 73.2
1521.3 | 73.3
1521.4 | 73.4
1521.5 | 73.5
1521.6 | 73.6
1521.7 | 73.7
1521.8 | 73.8
1521.9 | 73.9
1522 | 74
1522.1 | 74
1522.2 | 74
1522.3 | 74
1522.4 | 74
1522.5 | 74
1522.6 | 74
1522.7 | 74
1522.8 | 74
1522.9 | 74
1523 | 74
1523.1 | 74
1523.2 | 74
1523.3 | 74
1523.4 | 74
1523.5 | 74
1523.6 | 74
1523.7 | 74
1523.8 | 74
1523.9 | 74
1524 | 74
1524.1 | 73.8813
1524.2 | 73.7627
1524.3 | 73.644
1524.4 | 73.5254
1524.5 | 73.4067
1524.6 | 73.2881
1524.7 | 73.1694
1524.8 | 73.0508
1524.9 | 72.9321
1525 | 72.8135
1525.1 | 72.6321
1525.2 | 72.4508
1525.3 | 72.2694
1525.4 | 72.0881
1525.5 | 71.9067
1525.6 | 71.7254
1525.7 | 71.544
1525.8 | 71.3627
1525.9 | 71.1813
1526 | 71
1526.1 | 70.8
1526.2 | 70.6
1526.3 | 70.4
1526.4 | 70.2
1526.5 | 70
1526.6 | 69.8
1526.7 | 69.6
1526.8 | 69.4
1526.9 | 69.2
1527 | 69
1527.1 | 68.8
1527.2 | 68.6
1527.3 | 68.4
1527.4 | 68.2
1527.5 | 68
1527.6 | 67.8
1527.7 | 67.6
1527.8 | 67.4
1527.9 | 67.2
1528 | 67
1528.1 | 66.793
1528.2 | 66.586
1528.3 | 66.379
1528.4 | 66.172
1528.5 | 65.965
1528.6 | 65.758
1528.7 | 65.551
1528.8 | 65.3439
1528.9 | 65.1369
1529 | 64.9299
1529.1 | 64.6369
1529.2 | 64.3439
1529.3 | 64.051
1529.4 | 63.758
1529.5 | 63.465
1529.6 | 63.172
1529.7 | 62.879
1529.8 | 62.586
1529.9 | 62.293
1530 | 62
1530.1 | 61.9
1530.2 | 61.8
1530.3 | 61.7
1530.4 | 61.6
1530.5 | 61.5
1530.6 | 61.4
1530.7 | 61.3
1530.8 | 61.2
1530.9 | 61.1
1531 | 61
1531.1 | 60.9
1531.2 | 60.8
1531.3 | 60.7
1531.4 | 60.6
1531.5 | 60.5
1531.6 | 60.4
1531.7 | 60.3
1531.8 | 60.2
1531.9 | 60.1
1532 | 60
1532.1 | 59.9946
1532.2 | 59.9893
1532.3 | 59.9839
1532.4 | 59.9786
1532.5 | 59.9732
1532.6 | 59.9678
1532.7 | 59.9625
1532.8 | 59.9571
1532.9 | 59.9518
1533 | 59.9464
1533.1 | 59.9518
1533.2 | 59.9571
1533.3 | 59.9625
1533.4 | 59.9678
1533.5 | 59.9732
1533.6 | 59.9786
1533.7 | 59.9839
1533.8 | 59.9893
1533.9 | 59.9946
1534 | 60
1534.1 | 60
1534.2 | 60
1534.3 | 60
1534.4 | 60
1534.5 | 60
1534.6 | 60
1534.7 | 60
1534.8 | 60
1534.9 | 60
1535 | 60
1535.1 | 60.2
1535.2 | 60.4
1535.3 | 60.6
1535.4 | 60.8
1535.5 | 61
1535.6 | 61.2
1535.7 | 61.4
1535.8 | 61.6
1535.9 | 61.8
1536 | 62
1536.1 | 62.3
1536.2 | 62.6
1536.3 | 62.9
1536.4 | 63.2
1536.5 | 63.5
1536.6 | 63.8
1536.7 | 64.1
1536.8 | 64.4
1536.9 | 64.7
1537 | 65
1537.1 | 65.3
1537.2 | 65.6
1537.3 | 65.9
1537.4 | 66.2
1537.5 | 66.5
1537.6 | 66.8
1537.7 | 67.1
1537.8 | 67.4
1537.9 | 67.7
1538 | 68
1538.1 | 68.3
1538.2 | 68.6
1538.3 | 68.9
1538.4 | 69.2
1538.5 | 69.5
1538.6 | 69.8
1538.7 | 70.1
1538.8 | 70.4
1538.9 | 70.7
1539 | 71
1539.1 | 71.3018
1539.2 | 71.6036
1539.3 | 71.9055
1539.4 | 72.2073
1539.5 | 72.5091
1539.6 | 72.8109
1539.7 | 73.1127
1539.8 | 73.4146
1539.9 | 73.7164
1540 | 74.0182
1540.1 | 74.4164
1540.2 | 74.8146
1540.3 | 75.2127
1540.4 | 75.6109
1540.5 | 76.0091
1540.6 | 76.4073
1540.7 | 76.8055
1540.8 | 77.2036
1540.9 | 77.6018
1541 | 78
1541.1 | 78.3516
1541.2 | 78.7033
1541.3 | 79.0549
1541.4 | 79.4065
1541.5 | 79.7582
1541.6 | 80.1098
1541.7 | 80.4615
1541.8 | 80.8131
1541.9 | 81.1647
1542 | 81.5164
1542.1 | 81.8136
1542.2 | 82.1108
1542.3 | 82.408
1542.4 | 82.7052
1542.5 | 83.0024
1542.6 | 83.2997
1542.7 | 83.5969
1542.8 | 83.8941
1542.9 | 84.1913
1543 | 84.4885
1543.1 | 84.6397
1543.2 | 84.7908
1543.3 | 84.942
1543.4 | 85.0931
1543.5 | 85.2443
1543.6 | 85.3954
1543.7 | 85.5466
1543.8 | 85.6977
1543.9 | 85.8489
1544 | 86
1544.1 | 86.1497
1544.2 | 86.2995
1544.3 | 86.4492
1544.4 | 86.599
1544.5 | 86.7487
1544.6 | 86.8985
1544.7 | 87.0482
1544.8 | 87.1979
1544.9 | 87.3477
1545 | 87.4974
1545.1 | 87.5966
1545.2 | 87.6958
1545.3 | 87.7951
1545.4 | 87.8943
1545.5 | 87.9935
1545.6 | 88.0927
1545.7 | 88.1919
1545.8 | 88.2911
1545.9 | 88.3903
1546 | 88.4895
1546.1 | 88.6406
1546.2 | 88.7916
1546.3 | 88.9427
1546.4 | 89.0937
1546.5 | 89.2448
1546.6 | 89.3958
1546.7 | 89.5469
1546.8 | 89.6979
1546.9 | 89.849
1547 | 90
1547.1 | 90.1
1547.2 | 90.2
1547.3 | 90.3
1547.4 | 90.4
1547.5 | 90.5
1547.6 | 90.6
1547.7 | 90.7
1547.8 | 90.8
1547.9 | 90.9
1548 | 91
1548.1 | 91.1
1548.2 | 91.2
1548.3 | 91.3
1548.4 | 91.4
1548.5 | 91.5
1548.6 | 91.6
1548.7 | 91.7
1548.8 | 91.8
1548.9 | 91.9
1549 | 92
1549.1 | 92
1549.2 | 92
1549.3 | 92
1549.4 | 92
1549.5 | 92
1549.6 | 92
1549.7 | 92
1549.8 | 92
1549.9 | 92
1550 | 92
1550.1 | 92
1550.2 | 92
1550.3 | 92
1550.4 | 92
1550.5 | 92
1550.6 | 92
1550.7 | 92
1550.8 | 92
1550.9 | 92
1551 | 92
1551.1 | 92.0458
1551.2 | 92.0916
1551.3 | 92.1373
1551.4 | 92.1831
1551.5 | 92.2289
1551.6 | 92.2747
1551.7 | 92.3204
1551.8 | 92.3662
1551.9 | 92.412
1552 | 92.4578
1552.1 | 92.512
1552.2 | 92.5662
1552.3 | 92.6204
1552.4 | 92.6747
1552.5 | 92.7289
1552.6 | 92.7831
1552.7 | 92.8373
1552.8 | 92.8916
1552.9 | 92.9458
1553 | 93
1553.1 | 93.1953
1553.2 | 93.3906
1553.3 | 93.5859
1553.4 | 93.7812
1553.5 | 93.9764
1553.6 | 94.1717
1553.7 | 94.367
1553.8 | 94.5623
1553.9 | 94.7576
1554 | 94.9529
1554.1 | 95.0576
1554.2 | 95.1623
1554.3 | 95.267
1554.4 | 95.3717
1554.5 | 95.4764
1554.6 | 95.5812
1554.7 | 95.6859
1554.8 | 95.7906
1554.9 | 95.8953
1555 | 96
1555.1 | 96.1
1555.2 | 96.2
1555.3 | 96.3
1555.4 | 96.4
1555.5 | 96.5
1555.6 | 96.6
1555.7 | 96.7
1555.8 | 96.8
1555.9 | 96.9
1556 | 97
1556.1 | 97.1
1556.2 | 97.2
1556.3 | 97.3
1556.4 | 97.4
1556.5 | 97.5
1556.6 | 97.6
1556.7 | 97.7
1556.8 | 97.8
1556.9 | 97.9
1557 | 98
1557.1 | 98
1557.2 | 98
1557.3 | 98
1557.4 | 98
1557.5 | 98
1557.6 | 98
1557.7 | 98
1557.8 | 98
1557.9 | 98
1558 | 98
1558.1 | 98.1924
1558.2 | 98.3847
1558.3 | 98.5771
1558.4 | 98.7694
1558.5 | 98.9618
1558.6 | 99.1542
1558.7 | 99.3465
1558.8 | 99.5389
1558.9 | 99.7312
1559 | 99.9236
1559.1 | 99.9312
1559.2 | 99.9389
1559.3 | 99.9465
1559.4 | 99.9542
1559.5 | 99.9618
1559.6 | 99.9694
1559.7 | 99.9771
1559.8 | 99.9847
1559.9 | 99.9924
1560 | 100
1560.1 | 100.2
1560.2 | 100.4
1560.3 | 100.6
1560.4 | 100.8
1560.5 | 101
1560.6 | 101.2
1560.7 | 101.4
1560.8 | 101.6
1560.9 | 101.8
1561 | 102
1561.1 | 102.2
1561.2 | 102.4
1561.3 | 102.6
1561.4 | 102.8
1561.5 | 103
1561.6 | 103.2
1561.7 | 103.4
1561.8 | 103.6
1561.9 | 103.8
1562 | 104
1562.1 | 104.2
1562.2 | 104.4
1562.3 | 104.6
1562.4 | 104.8
1562.5 | 105
1562.6 | 105.2
1562.7 | 105.4
1562.8 | 105.6
1562.9 | 105.8
1563 | 106
1563.1 | 106.2
1563.2 | 106.4
1563.3 | 106.6
1563.4 | 106.8
1563.5 | 107
1563.6 | 107.2
1563.7 | 107.4
1563.8 | 107.6
1563.9 | 107.8
1564 | 108
1564.1 | 108.1
1564.2 | 108.2
1564.3 | 108.3
1564.4 | 108.4
1564.5 | 108.5
1564.6 | 108.6
1564.7 | 108.7
1564.8 | 108.8
1564.9 | 108.9
1565 | 109
1565.1 | 109.2
1565.2 | 109.4
1565.3 | 109.6
1565.4 | 109.8
1565.5 | 110
1565.6 | 110.2
1565.7 | 110.4
1565.8 | 110.6
1565.9 | 110.8
1566 | 111
1566.1 | 111.2
1566.2 | 111.4
1566.3 | 111.6
1566.4 | 111.8
1566.5 | 112
1566.6 | 112.2
1566.7 | 112.4
1566.8 | 112.6
1566.9 | 112.8
1567 | 113
1567.1 | 113.1878
1567.2 | 113.3757
1567.3 | 113.5635
1567.4 | 113.7514
1567.5 | 113.9392
1567.6 | 114.1271
1567.7 | 114.3149
1567.8 | 114.5027
1567.9 | 114.6906
1568 | 114.8784
1568.1 | 114.9906
1568.2 | 115.1027
1568.3 | 115.2149
1568.4 | 115.3271
1568.5 | 115.4392
1568.6 | 115.5514
1568.7 | 115.6635
1568.8 | 115.7757
1568.9 | 115.8878
1569 | 116
1569.1 | 116.1374
1569.2 | 116.2747
1569.3 | 116.4121
1569.4 | 116.5494
1569.5 | 116.6868
1569.6 | 116.8241
1569.7 | 116.9615
1569.8 | 117.0988
1569.9 | 117.2362
1570 | 117.3735
1570.1 | 117.523
1570.2 | 117.6726
1570.3 | 117.8221
1570.4 | 117.9716
1570.5 | 118.1211
1570.6 | 118.2706
1570.7 | 118.4201
1570.8 | 118.5696
1570.9 | 118.7191
1571 | 118.8687
1571.1 | 118.9818
1571.2 | 119.0949
1571.3 | 119.2081
1571.4 | 119.3212
1571.5 | 119.4343
1571.6 | 119.5475
1571.7 | 119.6606
1571.8 | 119.7737
1571.9 | 119.8869
1572 | 120
1572.1 | 120.1
1572.2 | 120.2
1572.3 | 120.3
1572.4 | 120.4
1572.5 | 120.5
1572.6 | 120.6
1572.7 | 120.7
1572.8 | 120.8
1572.9 | 120.9
1573 | 121
1573.1 | 121.1
1573.2 | 121.2
1573.3 | 121.3
1573.4 | 121.4
1573.5 | 121.5
1573.6 | 121.6
1573.7 | 121.7
1573.8 | 121.8
1573.9 | 121.9
1574 | 122
1574.1 | 122
1574.2 | 122
1574.3 | 122
1574.4 | 122
1574.5 | 122
1574.6 | 122
1574.7 | 122
1574.8 | 122
1574.9 | 122
1575 | 122
1575.1 | 122.1
1575.2 | 122.2
1575.3 | 122.3
1575.4 | 122.4
1575.5 | 122.5
1575.6 | 122.6
1575.7 | 122.7
1575.8 | 122.8
1575.9 | 122.9
1576 | 123
1576.1 | 123
1576.2 | 123
1576.3 | 123
1576.4 | 123
1576.5 | 123
1576.6 | 123
1576.7 | 123
1576.8 | 123
1576.9 | 123
1577 | 123
1577.1 | 123
1577.2 | 123
1577.3 | 123
1577.4 | 123
1577.5 | 123
1577.6 | 123
1577.7 | 123
1577.8 | 123
1577.9 | 123
1578 | 123
1578.1 | 123
1578.2 | 123
1578.3 | 123
1578.4 | 123
1578.5 | 123
1578.6 | 123
1578.7 | 123
1578.8 | 123
1578.9 | 123
1579 | 123
1579.1 | 123
1579.2 | 123
1579.3 | 123
1579.4 | 123
1579.5 | 123
1579.6 | 123
1579.7 | 123
1579.8 | 123
1579.9 | 123
1580 | 123
1580.1 | 122.9
1580.2 | 122.8
1580.3 | 122.7
1580.4 | 122.6
1580.5 | 122.5
1580.6 | 122.4
1580.7 | 122.3
1580.8 | 122.2
1580.9 | 122.1
1581 | 122
1581.1 | 122
1581.2 | 122
1581.3 | 122
1581.4 | 122
1581.5 | 122
1581.6 | 122
1581.7 | 122
1581.8 | 122
1581.9 | 122
1582 | 122
1582.1 | 121.9782
1582.2 | 121.9563
1582.3 | 121.9345
1582.4 | 121.9126
1582.5 | 121.8908
1582.6 | 121.869
1582.7 | 121.8471
1582.8 | 121.8253
1582.9 | 121.8035
1583 | 121.7816
1583.1 | 121.6035
1583.2 | 121.4253
1583.3 | 121.2471
1583.4 | 121.069
1583.5 | 120.8908
1583.6 | 120.7126
1583.7 | 120.5345
1583.8 | 120.3563
1583.9 | 120.1782
1584 | 120
1584.1 | 119.9
1584.2 | 119.8
1584.3 | 119.7
1584.4 | 119.6
1584.5 | 119.5
1584.6 | 119.4
1584.7 | 119.3
1584.8 | 119.2
1584.9 | 119.1
1585 | 119
1585.1 | 119
1585.2 | 119
1585.3 | 119
1585.4 | 119
1585.5 | 119
1585.6 | 119
1585.7 | 119
1585.8 | 119
1585.9 | 119
1586 | 119
1586.1 | 118.9208
1586.2 | 118.8416
1586.3 | 118.7623
1586.4 | 118.6831
1586.5 | 118.6039
1586.6 | 118.5247
1586.7 | 118.4454
1586.8 | 118.3662
1586.9 | 118.287
1587 | 118.2078
1587.1 | 118.1086
1587.2 | 118.0095
1587.3 | 117.9103
1587.4 | 117.8112
1587.5 | 117.712
1587.6 | 117.6129
1587.7 | 117.5137
1587.8 | 117.4146
1587.9 | 117.3155
1588 | 117.2163
1588.1 | 117.0947
1588.2 | 116.973
1588.3 | 116.8514
1588.4 | 116.7298
1588.5 | 116.6082
1588.6 | 116.4865
1588.7 | 116.3649
1588.8 | 116.2433
1588.9 | 116.1216
1589 | 116
1589.1 | 115.9
1589.2 | 115.8
1589.3 | 115.7
1589.4 | 115.6
1589.5 | 115.5
1589.6 | 115.4
1589.7 | 115.3
1589.8 | 115.2
1589.9 | 115.1
1590 | 115
1590.1 | 115
1590.2 | 115
1590.3 | 115
1590.4 | 115
1590.5 | 115
1590.6 | 115
1590.7 | 115
1590.8 | 115
1590.9 | 115
1591 | 115
1591.1 | 115
1591.2 | 115
1591.3 | 115
1591.4 | 115
1591.5 | 115
1591.6 | 115
1591.7 | 115
1591.8 | 115
1591.9 | 115
1592 | 115
1592.1 | 114.9
1592.2 | 114.8
1592.3 | 114.7
1592.4 | 114.6
1592.5 | 114.5
1592.6 | 114.4
1592.7 | 114.3
1592.8 | 114.2
1592.9 | 114.1
1593 | 114
1593.1 | 114
1593.2 | 114
1593.3 | 114
1593.4 | 114
1593.5 | 114
1593.6 | 114
1593.7 | 114
1593.8 | 114
1593.9 | 114
1594 | 114
1594.1 | 114
1594.2 | 114
1594.3 | 114
1594.4 | 114
1594.5 | 114
1594.6 | 114
1594.7 | 114
1594.8 | 114
1594.9 | 114
1595 | 114
1595.1 | 113.9
1595.2 | 113.8
1595.3 | 113.7
1595.4 | 113.6
1595.5 | 113.5
1595.6 | 113.4
1595.7 | 113.3
1595.8 | 113.2
1595.9 | 113.1
1596 | 113
1596.1 | 112.9758
1596.2 | 112.9517
1596.3 | 112.9275
1596.4 | 112.9034
1596.5 | 112.8792
1596.6 | 112.8551
1596.7 | 112.8309
1596.8 | 112.8067
1596.9 | 112.7826
1597 | 112.7584
1597.1 | 112.6826
1597.2 | 112.6067
1597.3 | 112.5309
1597.4 | 112.4551
1597.5 | 112.3792
1597.6 | 112.3034
1597.7 | 112.2275
1597.8 | 112.1517
1597.9 | 112.0758
1598 | 112
1598.1 | 111.9
1598.2 | 111.8
1598.3 | 111.7
1598.4 | 111.6
1598.5 | 111.5
1598.6 | 111.4
1598.7 | 111.3
1598.8 | 111.2
1598.9 | 111.1
1599 | 111
1599.1 | 110.9
1599.2 | 110.8
1599.3 | 110.7
1599.4 | 110.6
1599.5 | 110.5
1599.6 | 110.4
1599.7 | 110.3
1599.8 | 110.2
1599.9 | 110.1
1600 | 110
1600.1 | 109.9
1600.2 | 109.8
1600.3 | 109.7
1600.4 | 109.6
1600.5 | 109.5
1600.6 | 109.4
1600.7 | 109.3
1600.8 | 109.2
1600.9 | 109.1
1601 | 109
1601.1 | 108.9
1601.2 | 108.8
1601.3 | 108.7
1601.4 | 108.6
1601.5 | 108.5
1601.6 | 108.4
1601.7 | 108.3
1601.8 | 108.2
1601.9 | 108.1
1602 | 108
1602.1 | 108
1602.2 | 108
1602.3 | 108
1602.4 | 108
1602.5 | 108
1602.6 | 108
1602.7 | 108
1602.8 | 108
1602.9 | 108
1603 | 108
1603.1 | 107.9
1603.2 | 107.8
1603.3 | 107.7
1603.4 | 107.6
1603.5 | 107.5
1603.6 | 107.4
1603.7 | 107.3
1603.8 | 107.2
1603.9 | 107.1
1604 | 107
1604.1 | 106.9302
1604.2 | 106.8605
1604.3 | 106.7907
1604.4 | 106.7209
1604.5 | 106.6512
1604.6 | 106.5814
1604.7 | 106.5117
1604.8 | 106.4419
1604.9 | 106.3721
1605 | 106.3024
1605.1 | 106.3031
1605.2 | 106.3038
1605.3 | 106.3046
1605.4 | 106.3053
1605.5 | 106.306
1605.6 | 106.3068
1605.7 | 106.3075
1605.8 | 106.3082
1605.9 | 106.309
1606 | 106.3097
1606.1 | 106.2787
1606.2 | 106.2478
1606.3 | 106.2168
1606.4 | 106.1858
1606.5 | 106.1548
1606.6 | 106.1239
1606.7 | 106.0929
1606.8 | 106.0619
1606.9 | 106.031
1607 | 106
1607.1 | 106
1607.2 | 106
1607.3 | 106
1607.4 | 106
1607.5 | 106
1607.6 | 106
1607.7 | 106
1607.8 | 106
1607.9 | 106
1608 | 106
1608.1 | 106
1608.2 | 106
1608.3 | 106
1608.4 | 106
1608.5 | 106
1608.6 | 106
1608.7 | 106
1608.8 | 106
1608.9 | 106
1609 | 106
1609.1 | 106
1609.2 | 106
1609.3 | 106
1609.4 | 106
1609.5 | 106
1609.6 | 106
1609.7 | 106
1609.8 | 106
1609.9 | 106
1610 | 106
1610.1 | 106
1610.2 | 106
1610.3 | 106
1610.4 | 106
1610.5 | 106
1610.6 | 106
1610.7 | 106
1610.8 | 106
1610.9 | 106
1611 | 106
1611.1 | 106.0159
1611.2 | 106.0317
1611.3 | 106.0476
1611.4 | 106.0634
1611.5 | 106.0793
1611.6 | 106.0951
1611.7 | 106.111
1611.8 | 106.1269
1611.9 | 106.1427
1612 | 106.1586
1612.1 | 106.2427
1612.2 | 106.3269
1612.3 | 106.411
1612.4 | 106.4951
1612.5 | 106.5793
1612.6 | 106.6634
1612.7 | 106.7476
1612.8 | 106.8317
1612.9 | 106.9159
1613 | 107
1613.1 | 107
1613.2 | 107
1613.3 | 107
1613.4 | 107
1613.5 | 107
1613.6 | 107
1613.7 | 107
1613.8 | 107
1613.9 | 107
1614 | 107
1614.1 | 107.1
1614.2 | 107.2
1614.3 | 107.3
1614.4 | 107.4
1614.5 | 107.5
1614.6 | 107.6
1614.7 | 107.7
1614.8 | 107.8
1614.9 | 107.9
1615 | 108
1615.1 | 108.1
1615.2 | 108.2
1615.3 | 108.3
1615.4 | 108.4
1615.5 | 108.5
1615.6 | 108.6
1615.7 | 108.7
1615.8 | 108.8
1615.9 | 108.9
1616 | 109
1616.1 | 109.1
1616.2 | 109.2
1616.3 | 109.3
1616.4 | 109.4
1616.5 | 109.5
1616.6 | 109.6
1616.7 | 109.7
1616.8 | 109.8
1616.9 | 109.9
1617 | 110
1617.1 | 110.1
1617.2 | 110.2
1617.3 | 110.3
1617.4 | 110.4
1617.5 | 110.5
1617.6 | 110.6
1617.7 | 110.7
1617.8 | 110.8
1617.9 | 110.9
1618 | 111
1618.1 | 111.1
1618.2 | 111.2
1618.3 | 111.3
1618.4 | 111.4
1618.5 | 111.5
1618.6 | 111.6
1618.7 | 111.7
1618.8 | 111.8
1618.9 | 111.9
1619 | 112
1619.1 | 112.1
1619.2 | 112.2
1619.3 | 112.3
1619.4 | 112.4
1619.5 | 112.5
1619.6 | 112.6
1619.7 | 112.7
1619.8 | 112.8
1619.9 | 112.9
1620 | 113
1620.1 | 113.1
1620.2 | 113.2
1620.3 | 113.3
1620.4 | 113.4
1620.5 | 113.5
1620.6 | 113.6
1620.7 | 113.7
1620.8 | 113.8
1620.9 | 113.9
1621 | 114
1621.1 | 114.1104
1621.2 | 114.2207
1621.3 | 114.3311
1621.4 | 114.4415
1621.5 | 114.5518
1621.6 | 114.6622
1621.7 | 114.7725
1621.8 | 114.8829
1621.9 | 114.9933
1622 | 115.1036
1622.1 | 115.1933
1622.2 | 115.2829
1622.3 | 115.3725
1622.4 | 115.4622
1622.5 | 115.5518
1622.6 | 115.6415
1622.7 | 115.7311
1622.8 | 115.8207
1622.9 | 115.9104
1623 | 116
1623.1 | 116
1623.2 | 116
1623.3 | 116
1623.4 | 116
1623.5 | 116
1623.6 | 116
1623.7 | 116
1623.8 | 116
1623.9 | 116
1624 | 116
1624.1 | 116
1624.2 | 116
1624.3 | 116
1624.4 | 116
1624.5 | 116
1624.6 | 116
1624.7 | 116
1624.8 | 116
1624.9 | 116
1625 | 116
1625.1 | 116
1625.2 | 116
1625.3 | 116
1625.4 | 116
1625.5 | 116
1625.6 | 116
1625.7 | 116
1625.8 | 116
1625.9 | 116
1626 | 116
1626.1 | 115.9
1626.2 | 115.8
1626.3 | 115.7
1626.4 | 115.6
1626.5 | 115.5
1626.6 | 115.4
1626.7 | 115.3
1626.8 | 115.2
1626.9 | 115.1
1627 | 115
1627.1 | 114.8928
1627.2 | 114.7856
1627.3 | 114.6784
1627.4 | 114.5712
1627.5 | 114.4641
1627.6 | 114.3569
1627.7 | 114.2497
1627.8 | 114.1425
1627.9 | 114.0353
1628 | 113.9281
1628.1 | 113.7353
1628.2 | 113.5425
1628.3 | 113.3497
1628.4 | 113.1569
1628.5 | 112.9641
1628.6 | 112.7712
1628.7 | 112.5784
1628.8 | 112.3856
1628.9 | 112.1928
1629 | 112
1629.1 | 111.8
1629.2 | 111.6
1629.3 | 111.4
1629.4 | 111.2
1629.5 | 111
1629.6 | 110.8
1629.7 | 110.6
1629.8 | 110.4
1629.9 | 110.2
1630 | 110
1630.1 | 109.8
1630.2 | 109.6
1630.3 | 109.4
1630.4 | 109.2
1630.5 | 109
1630.6 | 108.8
1630.7 | 108.6
1630.8 | 108.4
1630.9 | 108.2
1631 | 108
1631.1 | 107.9
1631.2 | 107.8
1631.3 | 107.7
1631.4 | 107.6
1631.5 | 107.5
1631.6 | 107.4
1631.7 | 107.3
1631.8 | 107.2
1631.9 | 107.1
1632 | 107
1632.1 | 106.9457
1632.2 | 106.8914
1632.3 | 106.837
1632.4 | 106.7827
1632.5 | 106.7284
1632.6 | 106.6741
1632.7 | 106.6198
1632.8 | 106.5654
1632.9 | 106.5111
1633 | 106.4568
1633.1 | 106.4111
1633.2 | 106.3654
1633.3 | 106.3198
1633.4 | 106.2741
1633.5 | 106.2284
1633.6 | 106.1827
1633.7 | 106.137
1633.8 | 106.0914
1633.9 | 106.0457
1634 | 106
1634.1 | 105.9967
1634.2 | 105.9933
1634.3 | 105.99
1634.4 | 105.9866
1634.5 | 105.9833
1634.6 | 105.9799
1634.7 | 105.9766
1634.8 | 105.9732
1634.9 | 105.9699
1635 | 105.9666
1635.1 | 105.8699
1635.2 | 105.7732
1635.3 | 105.6766
1635.4 | 105.5799
1635.5 | 105.4833
1635.6 | 105.3866
1635.7 | 105.29
1635.8 | 105.1933
1635.9 | 105.0967
1636 | 105
1636.1 | 105
1636.2 | 105
1636.3 | 105
1636.4 | 105
1636.5 | 105
1636.6 | 105
1636.7 | 105
1636.8 | 105
1636.9 | 105
1637 | 105
1637.1 | 105
1637.2 | 105
1637.3 | 105
1637.4 | 105
1637.5 | 105
1637.6 | 105
1637.7 | 105
1637.8 | 105
1637.9 | 105
1638 | 105
1638.1 | 105
1638.2 | 105
1638.3 | 105
1638.4 | 105
1638.5 | 105
1638.6 | 105
1638.7 | 105
1638.8 | 105
1638.9 | 105
1639 | 105
1639.1 | 104.9
1639.2 | 104.8
1639.3 | 104.7
1639.4 | 104.6
1639.5 | 104.5
1639.6 | 104.4
1639.7 | 104.3
1639.8 | 104.2
1639.9 | 104.1
1640 | 104
1640.1 | 104
1640.2 | 104
1640.3 | 104
1640.4 | 104
1640.5 | 104
1640.6 | 104
1640.7 | 104
1640.8 | 104
1640.9 | 104
1641 | 104
1641.1 | 103.9
1641.2 | 103.8
1641.3 | 103.7
1641.4 | 103.6
1641.5 | 103.5
1641.6 | 103.4
1641.7 | 103.3
1641.8 | 103.2
1641.9 | 103.1
1642 | 103
1642.1 | 103
1642.2 | 103
1642.3 | 103
1642.4 | 103
1642.5 | 103
1642.6 | 103
1642.7 | 103
1642.8 | 103
1642.9 | 103
1643 | 103
1643.1 | 103.0988
1643.2 | 103.1977
1643.3 | 103.2965
1643.4 | 103.3953
1643.5 | 103.4941
1643.6 | 103.593
1643.7 | 103.6918
1643.8 | 103.7906
1643.9 | 103.8895
1644 | 103.9883
1644.1 | 103.9895
1644.2 | 103.9906
1644.3 | 103.9918
1644.4 | 103.993
1644.5 | 103.9941
1644.6 | 103.9953
1644.7 | 103.9965
1644.8 | 103.9977
1644.9 | 103.9988
1645 | 104
1645.1 | 104.1
1645.2 | 104.2
1645.3 | 104.3
1645.4 | 104.4
1645.5 | 104.5
1645.6 | 104.6
1645.7 | 104.7
1645.8 | 104.8
1645.9 | 104.9
1646 | 105
1646.1 | 105.1
1646.2 | 105.2
1646.3 | 105.3
1646.4 | 105.4
1646.5 | 105.5
1646.6 | 105.6
1646.7 | 105.7
1646.8 | 105.8
1646.9 | 105.9
1647 | 106
1647.1 | 106.1979
1647.2 | 106.3958
1647.3 | 106.5937
1647.4 | 106.7917
1647.5 | 106.9896
1647.6 | 107.1875
1647.7 | 107.3854
1647.8 | 107.5833
1647.9 | 107.7812
1648 | 107.9791
1648.1 | 108.0812
1648.2 | 108.1833
1648.3 | 108.2854
1648.4 | 108.3875
1648.5 | 108.4896
1648.6 | 108.5917
1648.7 | 108.6937
1648.8 | 108.7958
1648.9 | 108.8979
1649 | 109
1649.1 | 109.2
1649.2 | 109.4
1649.3 | 109.6
1649.4 | 109.8
1649.5 | 110
1649.6 | 110.2
1649.7 | 110.4
1649.8 | 110.6
1649.9 | 110.8
1650 | 111
1650.1 | 111.1
1650.2 | 111.2
1650.3 | 111.3
1650.4 | 111.4
1650.5 | 111.5
1650.6 | 111.6
1650.7 | 111.7
1650.8 | 111.8
1650.9 | 111.9
1651 | 112
1651.1 | 112.1
1651.2 | 112.2
1651.3 | 112.3
1651.4 | 112.4
1651.5 | 112.5
1651.6 | 112.6
1651.7 | 112.7
1651.8 | 112.8
1651.9 | 112.9
1652 | 113
1652.1 | 113.1
1652.2 | 113.2
1652.3 | 113.3
1652.4 | 113.4
1652.5 | 113.5
1652.6 | 113.6
1652.7 | 113.7
1652.8 | 113.8
1652.9 | 113.9
1653 | 114
1653.1 | 114.1
1653.2 | 114.2
1653.3 | 114.3
1653.4 | 114.4
1653.5 | 114.5
1653.6 | 114.6
1653.7 | 114.7
1653.8 | 114.8
1653.9 | 114.9
1654 | 115
1654.1 | 115.1
1654.2 | 115.2
1654.3 | 115.3
1654.4 | 115.4
1654.5 | 115.5
1654.6 | 115.6
1654.7 | 115.7
1654.8 | 115.8
1654.9 | 115.9
1655 | 116
1655.1 | 116
1655.2 | 116
1655.3 | 116
1655.4 | 116
1655.5 | 116
1655.6 | 116
1655.7 | 116
1655.8 | 116
1655.9 | 116
1656 | 116
1656.1 | 116.1428
1656.2 | 116.2857
1656.3 | 116.4285
1656.4 | 116.5714
1656.5 | 116.7142
1656.6 | 116.8571
1656.7 | 116.9999
1656.8 | 117.1428
1656.9 | 117.2856
1657 | 117.4285
1657.1 | 117.4856
1657.2 | 117.5428
1657.3 | 117.5999
1657.4 | 117.6571
1657.5 | 117.7142
1657.6 | 117.7714
1657.7 | 117.8285
1657.8 | 117.8857
1657.9 | 117.9428
1658 | 118
1658.1 | 118.1
1658.2 | 118.2
1658.3 | 118.3
1658.4 | 118.4
1658.5 | 118.5
1658.6 | 118.6
1658.7 | 118.7
1658.8 | 118.8
1658.9 | 118.9
1659 | 119
1659.1 | 119.0408
1659.2 | 119.0817
1659.3 | 119.1225
1659.4 | 119.1633
1659.5 | 119.2042
1659.6 | 119.245
1659.7 | 119.2858
1659.8 | 119.3267
1659.9 | 119.3675
1660 | 119.4083
1660.1 | 119.5675
1660.2 | 119.7267
1660.3 | 119.8858
1660.4 | 120.045
1660.5 | 120.2042
1660.6 | 120.3633
1660.7 | 120.5225
1660.8 | 120.6817
1660.9 | 120.8408
1661 | 121
1661.1 | 121.1
1661.2 | 121.2
1661.3 | 121.3
1661.4 | 121.4
1661.5 | 121.5
1661.6 | 121.6
1661.7 | 121.7
1661.8 | 121.8
1661.9 | 121.9
1662 | 122
1662.1 | 122.0908
1662.2 | 122.1817
1662.3 | 122.2725
1662.4 | 122.3633
1662.5 | 122.4542
1662.6 | 122.545
1662.7 | 122.6358
1662.8 | 122.7267
1662.9 | 122.8175
1663 | 122.9083
1663.1 | 122.9175
1663.2 | 122.9267
1663.3 | 122.9358
1663.4 | 122.945
1663.5 | 122.9542
1663.6 | 122.9633
1663.7 | 122.9725
1663.8 | 122.9817
1663.9 | 122.9908
1664 | 123
1664.1 | 123.1
1664.2 | 123.2
1664.3 | 123.3
1664.4 | 123.4
1664.5 | 123.5
1664.6 | 123.6
1664.7 | 123.7
1664.8 | 123.8
1664.9 | 123.9
1665 | 124
1665.1 | 124
1665.2 | 124
1665.3 | 124
1665.4 | 124
1665.5 | 124
1665.6 | 124
1665.7 | 124
1665.8 | 124
1665.9 | 124
1666 | 124
1666.1 | 124.1
1666.2 | 124.2
1666.3 | 124.3
1666.4 | 124.4
1666.5 | 124.5
1666.6 | 124.6
1666.7 | 124.7
1666.8 | 124.8
1666.9 | 124.9
1667 | 125
1667.1 | 125
1667.2 | 125
1667.3 | 125
1667.4 | 125
1667.5 | 125
1667.6 | 125
1667.7 | 125
1667.8 | 125
1667.9 | 125
1668 | 125
1668.1 | 125.0374
1668.2 | 125.0747
1668.3 | 125.1121
1668.4 | 125.1494
1668.5 | 125.1868
1668.6 | 125.2241
1668.7 | 125.2615
1668.8 | 125.2988
1668.9 | 125.3362
1669 | 125.3735
1669.1 | 125.4362
1669.2 | 125.4988
1669.3 | 125.5615
1669.4 | 125.6241
1669.5 | 125.6868
1669.6 | 125.7494
1669.7 | 125.8121
1669.8 | 125.8747
1669.9 | 125.9374
1670 | 126
1670.1 | 126
1670.2 | 126
1670.3 | 126
1670.4 | 126
1670.5 | 126
1670.6 | 126
1670.7 | 126
1670.8 | 126
1670.9 | 126
1671 | 126
1671.1 | 126.0641
1671.2 | 126.1282
1671.3 | 126.1923
1671.4 | 126.2564
1671.5 | 126.3206
1671.6 | 126.3847
1671.7 | 126.4488
1671.8 | 126.5129
1671.9 | 126.577
1672 | 126.6411
1672.1 | 126.577
1672.2 | 126.5129
1672.3 | 126.4488
1672.4 | 126.3847
1672.5 | 126.3206
1672.6 | 126.2564
1672.7 | 126.1923
1672.8 | 126.1282
1672.9 | 126.0641
1673 | 126
1673.1 | 126
1673.2 | 126
1673.3 | 126
1673.4 | 126
1673.5 | 126
1673.6 | 126
1673.7 | 126
1673.8 | 126
1673.9 | 126
1674 | 126
1674.1 | 126.0151
1674.2 | 126.0303
1674.3 | 126.0454
1674.4 | 126.0606
1674.5 | 126.0757
1674.6 | 126.0909
1674.7 | 126.106
1674.8 | 126.1212
1674.9 | 126.1363
1675 | 126.1515
1675.1 | 126.1363
1675.2 | 126.1212
1675.3 | 126.106
1675.4 | 126.0909
1675.5 | 126.0757
1675.6 | 126.0606
1675.7 | 126.0454
1675.8 | 126.0303
1675.9 | 126.0151
1676 | 126
1676.1 | 126
1676.2 | 126
1676.3 | 126
1676.4 | 126
1676.5 | 126
1676.6 | 126
1676.7 | 126
1676.8 | 126
1676.9 | 126
1677 | 126
1677.1 | 126
1677.2 | 126
1677.3 | 126
1677.4 | 126
1677.5 | 126
1677.6 | 126
1677.7 | 126
1677.8 | 126
1677.9 | 126
1678 | 126
1678.1 | 126
1678.2 | 126
1678.3 | 126
1678.4 | 126
1678.5 | 126
1678.6 | 126
1678.7 | 126
1678.8 | 126
1678.9 | 126
1679 | 126
1679.1 | 126
1679.2 | 126
1679.3 | 126
1679.4 | 126
1679.5 | 126
1679.6 | 126
1679.7 | 126
1679.8 | 126
1679.9 | 126
1680 | 126
1680.1 | 126
1680.2 | 126
1680.3 | 126
1680.4 | 126
1680.5 | 126
1680.6 | 126
1680.7 | 126
1680.8 | 126
1680.9 | 126
1681 | 126
1681.1 | 125.9
1681.2 | 125.8
1681.3 | 125.7
1681.4 | 125.6
1681.5 | 125.5
1681.6 | 125.4
1681.7 | 125.3
1681.8 | 125.2
1681.9 | 125.1
1682 | 125
1682.1 | 125.0312
1682.2 | 125.0625
1682.3 | 125.0937
1682.4 | 125.125
1682.5 | 125.1562
1682.6 | 125.1875
1682.7 | 125.2187
1682.8 | 125.25
1682.9 | 125.2812
1683 | 125.3125
1683.1 | 125.2812
1683.2 | 125.25
1683.3 | 125.2187
1683.4 | 125.1875
1683.5 | 125.1562
1683.6 | 125.125
1683.7 | 125.0937
1683.8 | 125.0625
1683.9 | 125.0312
1684 | 125
1684.1 | 125
1684.2 | 125
1684.3 | 125
1684.4 | 125
1684.5 | 125
1684.6 | 125
1684.7 | 125
1684.8 | 125
1684.9 | 125
1685 | 125
1685.1 | 125.1
1685.2 | 125.2
1685.3 | 125.3
1685.4 | 125.4
1685.5 | 125.5
1685.6 | 125.6
1685.7 | 125.7
1685.8 | 125.8
1685.9 | 125.9
1686 | 126
1686.1 | 126
1686.2 | 126
1686.3 | 126
1686.4 | 126
1686.5 | 126
1686.6 | 126
1686.7 | 126
1686.8 | 126
1686.9 | 126
1687 | 126
1687.1 | 126
1687.2 | 126
1687.3 | 126
1687.4 | 126
1687.5 | 126
1687.6 | 126
1687.7 | 126
1687.8 | 126
1687.9 | 126
1688 | 126
1688.1 | 126
1688.2 | 126
1688.3 | 126
1688.4 | 126
1688.5 | 126
1688.6 | 126
1688.7 | 126
1688.8 | 126
1688.9 | 126
1689 | 126
1689.1 | 126.1
1689.2 | 126.2
1689.3 | 126.3
1689.4 | 126.4
1689.5 | 126.5
1689.6 | 126.6
1689.7 | 126.7
1689.8 | 126.8
1689.9 | 126.9
1690 | 127
1690.1 | 127
1690.2 | 127
1690.3 | 127
1690.4 | 127
1690.5 | 127
1690.6 | 127
1690.7 | 127
1690.8 | 127
1690.9 | 127
1691 | 127
1691.1 | 127
1691.2 | 127
1691.3 | 127
1691.4 | 127
1691.5 | 127
1691.6 | 127
1691.7 | 127
1691.8 | 127
1691.9 | 127
1692 | 127
1692.1 | 127
1692.2 | 127
1692.3 | 127
1692.4 | 127
1692.5 | 127
1692.6 | 127
1692.7 | 127
1692.8 | 127
1692.9 | 127
1693 | 127
1693.1 | 127
1693.2 | 127
1693.3 | 127
1693.4 | 127
1693.5 | 127
1693.6 | 127
1693.7 | 127
1693.8 | 127
1693.9 | 127
1694 | 127
1694.1 | 127
1694.2 | 127
1694.3 | 127
1694.4 | 127
1694.5 | 127
1694.6 | 127
1694.7 | 127
1694.8 | 127
1694.9 | 127
1695 | 127
1695.1 | 127
1695.2 | 127
1695.3 | 127
1695.4 | 127
1695.5 | 127
1695.6 | 127
1695.7 | 127
1695.8 | 127
1695.9 | 127
1696 | 127
1696.1 | 127
1696.2 | 127
1696.3 | 127
1696.4 | 127
1696.5 | 127
1696.6 | 127
1696.7 | 127
1696.8 | 127
1696.9 | 127
1697 | 127
1697.1 | 127.1
1697.2 | 127.2
1697.3 | 127.3
1697.4 | 127.4
1697.5 | 127.5
1697.6 | 127.6
1697.7 | 127.7
1697.8 | 127.8
1697.9 | 127.9
1698 | 128
1698.1 | 128
1698.2 | 128
1698.3 | 128
1698.4 | 128
1698.5 | 128
1698.6 | 128
1698.7 | 128
1698.8 | 128
1698.9 | 128
1699 | 128
1699.1 | 128
1699.2 | 128
1699.3 | 128
1699.4 | 128
1699.5 | 128
1699.6 | 128
1699.7 | 128
1699.8 | 128
1699.9 | 128
1700 | 128
1700.1 | 128
1700.2 | 128
1700.3 | 128
1700.4 | 128
1700.5 | 128
1700.6 | 128
1700.7 | 128
1700.8 | 128
1700.9 | 128
1701 | 128
1701.1 | 128
1701.2 | 128
1701.3 | 128
1701.4 | 128
1701.5 | 128
1701.6 | 128
1701.7 | 128
1701.8 | 128
1701.9 | 128
1702 | 128
1702.1 | 127.9799
1702.2 | 127.9597
1702.3 | 127.9396
1702.4 | 127.9195
1702.5 | 127.8994
1702.6 | 127.8792
1702.7 | 127.8591
1702.8 | 127.839
1702.9 | 127.8188
1703 | 127.7987
1703.1 | 127.7188
1703.2 | 127.639
1703.3 | 127.5591
1703.4 | 127.4792
1703.5 | 127.3994
1703.6 | 127.3195
1703.7 | 127.2396
1703.8 | 127.1597
1703.9 | 127.0799
1704 | 127
1704.1 | 127
1704.2 | 127
1704.3 | 127
1704.4 | 127
1704.5 | 127
1704.6 | 127
1704.7 | 127
1704.8 | 127
1704.9 | 127
1705 | 127
1705.1 | 127
1705.2 | 127
1705.3 | 127
1705.4 | 127
1705.5 | 127
1705.6 | 127
1705.7 | 127
1705.8 | 127
1705.9 | 127
1706 | 127
1706.1 | 127
1706.2 | 127
1706.3 | 127
1706.4 | 127
1706.5 | 127
1706.6 | 127
1706.7 | 127
1706.8 | 127
1706.9 | 127
1707 | 127
1707.1 | 127
1707.2 | 127
1707.3 | 127
1707.4 | 127
1707.5 | 127
1707.6 | 127
1707.7 | 127
1707.8 | 127
1707.9 | 127
1708 | 127
1708.1 | 127
1708.2 | 127
1708.3 | 127
1708.4 | 127
1708.5 | 127
1708.6 | 127
1708.7 | 127
1708.8 | 127
1708.9 | 127
1709 | 127
1709.1 | 126.9834
1709.2 | 126.9668
1709.3 | 126.9502
1709.4 | 126.9336
1709.5 | 126.9171
1709.6 | 126.9005
1709.7 | 126.8839
1709.8 | 126.8673
1709.9 | 126.8507
1710 | 126.8341
1710.1 | 126.8163
1710.2 | 126.7985
1710.3 | 126.7807
1710.4 | 126.7629
1710.5 | 126.7451
1710.6 | 126.7273
1710.7 | 126.7095
1710.8 | 126.6917
1710.9 | 126.6739
1711 | 126.6561
1711.1 | 126.6905
1711.2 | 126.7249
1711.3 | 126.7593
1711.4 | 126.7937
1711.5 | 126.8281
1711.6 | 126.8625
1711.7 | 126.8968
1711.8 | 126.9312
1711.9 | 126.9656
1712 | 127
1712.1 | 126.9
1712.2 | 126.8
1712.3 | 126.7
1712.4 | 126.6
1712.5 | 126.5
1712.6 | 126.4
1712.7 | 126.3
1712.8 | 126.2
1712.9 | 126.1
1713 | 126
1713.1 | 126.1
1713.2 | 126.2
1713.3 | 126.3
1713.4 | 126.4
1713.5 | 126.5
1713.6 | 126.6
1713.7 | 126.7
1713.8 | 126.8
1713.9 | 126.9
1714 | 127
1714.1 | 127
1714.2 | 127
1714.3 | 127
1714.4 | 127
1714.5 | 127
1714.6 | 127
1714.7 | 127
1714.8 | 127
1714.9 | 127
1715 | 127
1715.1 | 127
1715.2 | 127
1715.3 | 127
1715.4 | 127
1715.5 | 127
1715.6 | 127
1715.7 | 127
1715.8 | 127
1715.9 | 127
1716 | 127
1716.1 | 127.1
1716.2 | 127.2
1716.3 | 127.3
1716.4 | 127.4
1716.5 | 127.5
1716.6 | 127.6
1716.7 | 127.7
1716.8 | 127.8
1716.9 | 127.9
1717 | 128
1717.1 | 128.0626
1717.2 | 128.1252
1717.3 | 128.1879
1717.4 | 128.2505
1717.5 | 128.3131
1717.6 | 128.3757
1717.7 | 128.4384
1717.8 | 128.501
1717.9 | 128.5636
1718 | 128.6262
1718.1 | 128.6636
1718.2 | 128.701
1718.3 | 128.7384
1718.4 | 128.7757
1718.5 | 128.8131
1718.6 | 128.8505
1718.7 | 128.8879
1718.8 | 128.9252
1718.9 | 128.9626
1719 | 129
1719.1 | 129.1
1719.2 | 129.2
1719.3 | 129.3
1719.4 | 129.4
1719.5 | 129.5
1719.6 | 129.6
1719.7 | 129.7
1719.8 | 129.8
1719.9 | 129.9
1720 | 130
1720.1 | 130
1720.2 | 130
1720.3 | 130
1720.4 | 130
1720.5 | 130
1720.6 | 130
1720.7 | 130
1720.8 | 130
1720.9 | 130
1721 | 130
1721.1 | 130
1721.2 | 130
1721.3 | 130
1721.4 | 130
1721.5 | 130
1721.6 | 130
1721.7 | 130
1721.8 | 130
1721.9 | 130
1722 | 130
1722.1 | 130
1722.2 | 130
1722.3 | 130
1722.4 | 130
1722.5 | 130
1722.6 | 130
1722.7 | 130
1722.8 | 130
1722.9 | 130
1723 | 130
1723.1 | 130.1
1723.2 | 130.2
1723.3 | 130.3
1723.4 | 130.4
1723.5 | 130.5
1723.6 | 130.6
1723.7 | 130.7
1723.8 | 130.8
1723.9 | 130.9
1724 | 131
1724.1 | 131
1724.2 | 131
1724.3 | 131
1724.4 | 131
1724.5 | 131
1724.6 | 131
1724.7 | 131
1724.8 | 131
1724.9 | 131
1725 | 131
1725.1 | 130.9412
1725.2 | 130.8823
1725.3 | 130.8235
1725.4 | 130.7646
1725.5 | 130.7058
1725.6 | 130.647
1725.7 | 130.5881
1725.8 | 130.5293
1725.9 | 130.4705
1726 | 130.4116
1726.1 | 130.2705
1726.2 | 130.1293
1726.3 | 129.9881
1726.4 | 129.847
1726.5 | 129.7058
1726.6 | 129.5646
1726.7 | 129.4235
1726.8 | 129.2823
1726.9 | 129.1412
1727 | 129
1727.1 | 128.9
1727.2 | 128.8
1727.3 | 128.7
1727.4 | 128.6
1727.5 | 128.5
1727.6 | 128.4
1727.7 | 128.3
1727.8 | 128.2
1727.9 | 128.1
1728 | 128
1728.1 | 127.7425
1728.2 | 127.485
1728.3 | 127.2275
1728.4 | 126.97
1728.5 | 126.7125
1728.6 | 126.455
1728.7 | 126.1975
1728.8 | 125.94
1728.9 | 125.6825
1729 | 125.425
1729.1 | 125.2752
1729.2 | 125.1253
1729.3 | 124.9754
1729.4 | 124.8255
1729.5 | 124.6757
1729.6 | 124.5258
1729.7 | 124.3759
1729.8 | 124.226
1729.9 | 124.0761
1730 | 123.9263
1730.1 | 123.6336
1730.2 | 123.341
1730.3 | 123.0484
1730.4 | 122.7558
1730.5 | 122.4631
1730.6 | 122.1705
1730.7 | 121.8779
1730.8 | 121.5853
1730.9 | 121.2926
1731 | 121
1731.1 | 120.8437
1731.2 | 120.6873
1731.3 | 120.531
1731.4 | 120.3747
1731.5 | 120.2183
1731.6 | 120.062
1731.7 | 119.9057
1731.8 | 119.7493
1731.9 | 119.593
1732 | 119.4366
1732.1 | 119.093
1732.2 | 118.7493
1732.3 | 118.4057
1732.4 | 118.062
1732.5 | 117.7183
1732.6 | 117.3747
1732.7 | 117.031
1732.8 | 116.6873
1732.9 | 116.3437
1733 | 116
1733.1 | 115.8
1733.2 | 115.6
1733.3 | 115.4
1733.4 | 115.2
1733.5 | 115
1733.6 | 114.8
1733.7 | 114.6
1733.8 | 114.4
1733.9 | 114.2
1734 | 114
1734.1 | 113.8
1734.2 | 113.6
1734.3 | 113.4
1734.4 | 113.2
1734.5 | 113
1734.6 | 112.8
1734.7 | 112.6
1734.8 | 112.4
1734.9 | 112.2
1735 | 112
1735.1 | 111.7958
1735.2 | 111.5916
1735.3 | 111.3874
1735.4 | 111.1832
1735.5 | 110.979
1735.6 | 110.7748
1735.7 | 110.5706
1735.8 | 110.3664
1735.9 | 110.1622
1736 | 109.958
1736.1 | 109.6622
1736.2 | 109.3664
1736.3 | 109.0706
1736.4 | 108.7748
1736.5 | 108.479
1736.6 | 108.1832
1736.7 | 107.8874
1736.8 | 107.5916
1736.9 | 107.2958
1737 | 107
1737.1 | 106.8
1737.2 | 106.6
1737.3 | 106.4
1737.4 | 106.2
1737.5 | 106
1737.6 | 105.8
1737.7 | 105.6
1737.8 | 105.4
1737.9 | 105.2
1738 | 105
1738.1 | 104.8
1738.2 | 104.6
1738.3 | 104.4
1738.4 | 104.2
1738.5 | 104
1738.6 | 103.8
1738.7 | 103.6
1738.8 | 103.4
1738.9 | 103.2
1739 | 103
1739.1 | 102.7981
1739.2 | 102.5961
1739.3 | 102.3942
1739.4 | 102.1922
1739.5 | 101.9903
1739.6 | 101.7884
1739.7 | 101.5864
1739.8 | 101.3845
1739.9 | 101.1825
1740 | 100.9806
1740.1 | 100.7825
1740.2 | 100.5845
1740.3 | 100.3864
1740.4 | 100.1884
1740.5 | 99.9903
1740.6 | 99.7922
1740.7 | 99.5942
1740.8 | 99.3961
1740.9 | 99.1981
1741 | 99
1741.1 | 98.8
1741.2 | 98.6
1741.3 | 98.4
1741.4 | 98.2
1741.5 | 98
1741.6 | 97.8
1741.7 | 97.6
1741.8 | 97.4
1741.9 | 97.2
1742 | 97
1742.1 | 96.8996
1742.2 | 96.7993
1742.3 | 96.6989
1742.4 | 96.5986
1742.5 | 96.4982
1742.6 | 96.3979
1742.7 | 96.2975
1742.8 | 96.1972
1742.9 | 96.0968
1743 | 95.9965
1743.1 | 95.7969
1743.2 | 95.5974
1743.3 | 95.3979
1743.4 | 95.1984
1743.5 | 94.9989
1743.6 | 94.7994
1743.7 | 94.5999
1743.8 | 94.4004
1743.9 | 94.2009
1744 | 94.0013
1744.1 | 93.9012
1744.2 | 93.8011
1744.3 | 93.7009
1744.4 | 93.6008
1744.5 | 93.5007
1744.6 | 93.4005
1744.7 | 93.3004
1744.8 | 93.2003
1744.9 | 93.1001
1745 | 93
1745.1 | 92.9016
1745.2 | 92.8031
1745.3 | 92.7047
1745.4 | 92.6063
1745.5 | 92.5078
1745.6 | 92.4094
1745.7 | 92.3109
1745.8 | 92.2125
1745.9 | 92.1141
1746 | 92.0156
1746.1 | 91.9141
1746.2 | 91.8125
1746.3 | 91.7109
1746.4 | 91.6094
1746.5 | 91.5078
1746.6 | 91.4063
1746.7 | 91.3047
1746.8 | 91.2031
1746.9 | 91.1016
1747 | 91
1747.1 | 90.9
1747.2 | 90.8
1747.3 | 90.7
1747.4 | 90.6
1747.5 | 90.5
1747.6 | 90.4
1747.7 | 90.3
1747.8 | 90.2
1747.9 | 90.1
1748 | 90
1748.1 | 90
1748.2 | 90
1748.3 | 90
1748.4 | 90
1748.5 | 90
1748.6 | 90
1748.7 | 90
1748.8 | 90
1748.9 | 90
1749 | 90
1749.1 | 89.9
1749.2 | 89.8
1749.3 | 89.7
1749.4 | 89.6
1749.5 | 89.5
1749.6 | 89.4
1749.7 | 89.3
1749.8 | 89.2
1749.9 | 89.1
1750 | 89
1750.1 | 89
1750.2 | 89
1750.3 | 89
1750.4 | 89
1750.5 | 89
1750.6 | 89
1750.7 | 89
1750.8 | 89
1750.9 | 89
1751 | 89
1751.1 | 88.9
1751.2 | 88.8
1751.3 | 88.7
1751.4 | 88.6
1751.5 | 88.5
1751.6 | 88.4
1751.7 | 88.3
1751.8 | 88.2
1751.9 | 88.1
1752 | 88
1752.1 | 88
1752.2 | 88
1752.3 | 88
1752.4 | 88
1752.5 | 88
1752.6 | 88
1752.7 | 88
1752.8 | 88
1752.9 | 88
1753 | 88
1753.1 | 87.9
1753.2 | 87.8
1753.3 | 87.7
1753.4 | 87.6
1753.5 | 87.5
1753.6 | 87.4
1753.7 | 87.3
1753.8 | 87.2
1753.9 | 87.1
1754 | 87
1754.1 | 87
1754.2 | 87
1754.3 | 87
1754.4 | 87
1754.5 | 87
1754.6 | 87
1754.7 | 87
1754.8 | 87
1754.9 | 87
1755 | 87
1755.1 | 87
1755.2 | 87
1755.3 | 87
1755.4 | 87
1755.5 | 87
1755.6 | 87
1755.7 | 87
1755.8 | 87
1755.9 | 87
1756 | 87
1756.1 | 86.9
1756.2 | 86.8
1756.3 | 86.7
1756.4 | 86.6
1756.5 | 86.5
1756.6 | 86.4
1756.7 | 86.3
1756.8 | 86.2
1756.9 | 86.1
1757 | 86
1757.1 | 86
1757.2 | 86
1757.3 | 86
1757.4 | 86
1757.5 | 86
1757.6 | 86
1757.7 | 86
1757.8 | 86
1757.9 | 86
1758 | 86
1758.1 | 85.9
1758.2 | 85.8
1758.3 | 85.7
1758.4 | 85.6
1758.5 | 85.5
1758.6 | 85.4
1758.7 | 85.3
1758.8 | 85.2
1758.9 | 85.1
1759 | 85
1759.1 | 84.9086
1759.2 | 84.8172
1759.3 | 84.7259
1759.4 | 84.6345
1759.5 | 84.5431
1759.6 | 84.4517
1759.7 | 84.3603
1759.8 | 84.2689
1759.9 | 84.1776
1760 | 84.0862
1760.1 | 84.0776
1760.2 | 84.0689
1760.3 | 84.0603
1760.4 | 84.0517
1760.5 | 84.0431
1760.6 | 84.0345
1760.7 | 84.0259
1760.8 | 84.0172
1760.9 | 84.0086
1761 | 84
1761.1 | 83.9
1761.2 | 83.8
1761.3 | 83.7
1761.4 | 83.6
1761.5 | 83.5
1761.6 | 83.4
1761.7 | 83.3
1761.8 | 83.2
1761.9 | 83.1
1762 | 83
1762.1 | 83
1762.2 | 83
1762.3 | 83
1762.4 | 83
1762.5 | 83
1762.6 | 83
1762.7 | 83
1762.8 | 83
1762.9 | 83
1763 | 83
1763.1 | 82.9
1763.2 | 82.8
1763.3 | 82.7
1763.4 | 82.6
1763.5 | 82.5
1763.6 | 82.4
1763.7 | 82.3
1763.8 | 82.2
1763.9 | 82.1
1764 | 82
1764.1 | 81.9606
1764.2 | 81.9213
1764.3 | 81.8819
1764.4 | 81.8425
1764.5 | 81.8032
1764.6 | 81.7638
1764.7 | 81.7244
1764.8 | 81.6851
1764.9 | 81.6457
1765 | 81.6063
1765.1 | 81.5457
1765.2 | 81.4851
1765.3 | 81.4244
1765.4 | 81.3638
1765.5 | 81.3032
1765.6 | 81.2425
1765.7 | 81.1819
1765.8 | 81.1213
1765.9 | 81.0606
1766 | 81
1766.1 | 80.9
1766.2 | 80.8
1766.3 | 80.7
1766.4 | 80.6
1766.5 | 80.5
1766.6 | 80.4
1766.7 | 80.3
1766.8 | 80.2
1766.9 | 80.1
1767 | 80
1767.1 | 79.8626
1767.2 | 79.7253
1767.3 | 79.5879
1767.4 | 79.4506
1767.5 | 79.3132
1767.6 | 79.1759
1767.7 | 79.0385
1767.8 | 78.9012
1767.9 | 78.7638
1768 | 78.6265
1768.1 | 78.3638
1768.2 | 78.1012
1768.3 | 77.8385
1768.4 | 77.5759
1768.5 | 77.3132
1768.6 | 77.0506
1768.7 | 76.7879
1768.8 | 76.5253
1768.9 | 76.2626
1769 | 76
1769.1 | 75.6131
1769.2 | 75.2263
1769.3 | 74.8394
1769.4 | 74.4525
1769.5 | 74.0657
1769.6 | 73.6788
1769.7 | 73.2919
1769.8 | 72.9051
1769.9 | 72.5182
1770 | 72.1313
1770.1 | 71.9819
1770.2 | 71.8324
1770.3 | 71.683
1770.4 | 71.5335
1770.5 | 71.3841
1770.6 | 71.2346
1770.7 | 71.0852
1770.8 | 70.9357
1770.9 | 70.7863
1771 | 70.6368
1771.1 | 70.2732
1771.2 | 69.9095
1771.3 | 69.5458
1771.4 | 69.1821
1771.5 | 68.8184
1771.6 | 68.4547
1771.7 | 68.0911
1771.8 | 67.7274
1771.9 | 67.3637
1772 | 67
1772.1 | 66.7147
1772.2 | 66.4293
1772.3 | 66.144
1772.4 | 65.8586
1772.5 | 65.5733
1772.6 | 65.288
1772.7 | 65.0026
1772.8 | 64.7173
1772.9 | 64.4319
1773 | 64.1466
1773.1 | 63.8319
1773.2 | 63.5173
1773.3 | 63.2026
1773.4 | 62.888
1773.5 | 62.5733
1773.6 | 62.2586
1773.7 | 61.944
1773.8 | 61.6293
1773.9 | 61.3147
1774 | 61
1774.1 | 60.7
1774.2 | 60.4
1774.3 | 60.1
1774.4 | 59.8
1774.5 | 59.5
1774.6 | 59.2
1774.7 | 58.9
1774.8 | 58.6
1774.9 | 58.3
1775 | 58
1775.1 | 57.7162
1775.2 | 57.4324
1775.3 | 57.1486
1775.4 | 56.8647
1775.5 | 56.5809
1775.6 | 56.2971
1775.7 | 56.0133
1775.8 | 55.7295
1775.9 | 55.4457
1776 | 55.1619
1776.1 | 54.8624
1776.2 | 54.563
1776.3 | 54.2635
1776.4 | 53.9641
1776.5 | 53.6646
1776.6 | 53.3652
1776.7 | 53.0657
1776.8 | 52.7663
1776.9 | 52.4668
1777 | 52.1674
1777.1 | 52.0183
1777.2 | 51.8692
1777.3 | 51.7201
1777.4 | 51.571
1777.5 | 51.4219
1777.6 | 51.2729
1777.7 | 51.1238
1777.8 | 50.9747
1777.9 | 50.8256
1778 | 50.6765
1778.1 | 50.427
1778.2 | 50.1775
1778.3 | 49.928
1778.4 | 49.6785
1778.5 | 49.429
1778.6 | 49.1794
1778.7 | 48.9299
1778.8 | 48.6804
1778.9 | 48.4309
1779 | 48.1814
1779.1 | 47.6819
1779.2 | 47.1824
1779.3 | 46.6829
1779.4 | 46.1833
1779.5 | 45.6838
1779.6 | 45.1843
1779.7 | 44.6848
1779.8 | 44.1853
1779.9 | 43.6858
1780 | 43.1863
1780.1 | 42.9058
1780.2 | 42.6252
1780.3 | 42.3447
1780.4 | 42.0642
1780.5 | 41.7837
1780.6 | 41.5032
1780.7 | 41.2227
1780.8 | 40.9421
1780.9 | 40.6616
1781 | 40.3811
1781.1 | 40.0627
1781.2 | 39.7442
1781.3 | 39.4258
1781.4 | 39.1073
1781.5 | 38.7889
1781.6 | 38.4704
1781.7 | 38.152
1781.8 | 37.8335
1781.9 | 37.5151
1782 | 37.1967
1782.1 | 36.877
1782.2 | 36.5573
1782.3 | 36.2377
1782.4 | 35.918
1782.5 | 35.5983
1782.6 | 35.2787
1782.7 | 34.959
1782.8 | 34.6393
1782.9 | 34.3197
1783 | 34
1783.1 | 33.6706
1783.2 | 33.3413
1783.3 | 33.0119
1783.4 | 32.6826
1783.5 | 32.3532
1783.6 | 32.0239
1783.7 | 31.6945
1783.8 | 31.3651
1783.9 | 31.0358
1784 | 30.7064
1784.1 | 30.4564
1784.2 | 30.2064
1784.3 | 29.9564
1784.4 | 29.7064
1784.5 | 29.4564
1784.6 | 29.2064
1784.7 | 28.9564
1784.8 | 28.7064
1784.9 | 28.4564
1785 | 28.2064
1785.1 | 28.0075
1785.2 | 27.8085
1785.3 | 27.6095
1785.4 | 27.4106
1785.5 | 27.2116
1785.6 | 27.0126
1785.7 | 26.8137
1785.8 | 26.6147
1785.9 | 26.4158
1786 | 26.2168
1786.1 | 26.0951
1786.2 | 25.9734
1786.3 | 25.8518
1786.4 | 25.7301
1786.5 | 25.6084
1786.6 | 25.4867
1786.7 | 25.365
1786.8 | 25.2434
1786.9 | 25.1217
1787 | 25
1787.1 | 24.7723
1787.2 | 24.5446
1787.3 | 24.3169
1787.4 | 24.0892
1787.5 | 23.8615
1787.6 | 23.6337
1787.7 | 23.406
1787.8 | 23.1783
1787.9 | 22.9506
1788 | 22.7229
1788.1 | 22.5506
1788.2 | 22.3783
1788.3 | 22.206
1788.4 | 22.0337
1788.5 | 21.8615
1788.6 | 21.6892
1788.7 | 21.5169
1788.8 | 21.3446
1788.9 | 21.1723
1789 | 21
1789.1 | 20.7
1789.2 | 20.4
1789.3 | 20.1
1789.4 | 19.8
1789.5 | 19.5
1789.6 | 19.2
1789.7 | 18.9
1789.8 | 18.6
1789.9 | 18.3
1790 | 18
1790.1 | 17.8736
1790.2 | 17.7473
1790.3 | 17.6209
1790.4 | 17.4945
1790.5 | 17.3682
1790.6 | 17.2418
1790.7 | 17.1154
1790.8 | 16.9891
1790.9 | 16.8627
1791 | 16.7363
1791.1 | 16.4627
1791.2 | 16.1891
1791.3 | 15.9154
1791.4 | 15.6418
1791.5 | 15.3682
1791.6 | 15.0945
1791.7 | 14.8209
1791.8 | 14.5473
1791.9 | 14.2736
1792 | 14
1792.1 | 13.6242
1792.2 | 13.2484
1792.3 | 12.8725
1792.4 | 12.4967
1792.5 | 12.1209
1792.6 | 11.7451
1792.7 | 11.3693
1792.8 | 10.9935
1792.9 | 10.6176
1793 | 10.2418
1793.1 | 9.8927
1793.2 | 9.5435
1793.3 | 9.1944
1793.4 | 8.8452
1793.5 | 8.4961
1793.6 | 8.1469
1793.7 | 7.7978
1793.8 | 7.4487
1793.9 | 7.0995
1794 | 6.7504
1794.1 | 6.201
1794.2 | 5.6516
1794.3 | 5.1022
1794.4 | 4.5528
1794.5 | 4.0034
1794.6 | 3.454
1794.7 | 2.9046
1794.8 | 2.3552
1794.9 | 1.8059
1795 | 1.2565
1795.1 | 1.1308
1795.2 | 1.0052
1795.3 | 0.87953
1795.4 | 0.75388
1795.5 | 0.62823
1795.6 | 0.50259
1795.7 | 0.37694
1795.8 | 0.25129
1795.9 | 0.12565
1796 | 0
1796.1 | 0
1796.2 | 0
1796.3 | 0
1796.4 | 0
1796.5 | 0
1796.6 | 0
1796.7 | 0
1796.8 | 0
1796.9 | 0
1797 | 0
1797.1 | 0
1797.2 | 0
1797.3 | 0
1797.4 | 0
1797.5 | 0
1797.6 | 0
1797.7 | 0
1797.8 | 0
1797.9 | 0
1798 | 0
1798.1 | 0
1798.2 | 0
1798.3 | 0
1798.4 | 0
1798.5 | 0
1798.6 | 0
1798.7 | 0
1798.8 | 0
1798.9 | 0
1799 | 0
1799.1 | 0
1799.2 | 0
1799.3 | 0
1799.4 | 0
1799.5 | 0
1799.6 | 0
1799.7 | 0
1799.8 | 0
1799.9 | 0
1800 | 0

## meta.WLTP-L.test_b.10Hz.ts
Time [sec] | Dyno Velocity [km/h]
times | velocities
0 | 0
0.1 | 0
0.2 | 0
0.3 | 0
0.4 | 0
0.5 | 0
0.6 | 0
0.7 | 0
0.8 | 0
0.9 | 0
1 | 0
1.1 | 0
1.2 | 0
1.3 | 0
1.4 | 0
1.5 | 0
1.6 | 0
1.7 | 0
1.8 | 0
1.9 | 0
2 | 0
2.1 | 0
2.2 | 0
2.3 | 0
2.4 | 0
2.5 | 0
2.6 | 0
2.7 | 0
2.8 | 0
2.9 | 0
3 | 0
3.1 | 0
3.2 | 0
3.3 | 0
3.4 | 0
3.5 | 0
3.6 | 0
3.7 | 0
3.8 | 0
3.9 | 0
4 | 0
4.1 | 0
4.2 | 0
4.3 | 0
4.4 | 0
4.5 | 0
4.6 | 0
4.7 | 0
4.8 | 0
4.9 | 0
5 | 0
5.1 | 0
5.2 | 0
5.3 | 0
5.4 | 0
5.5 | 0
5.6 | 0
5.7 | 0
5.8 | 0
5.9 | 0
6 | 0
6.1 | 0
6.2 | 0
6.3 | 0
6.4 | 0
6.5 | 0
6.6 | 0
6.7 | 0
6.8 | 0
6.9 | 0
7 | 0
7.1 | 0
7.2 | 0
7.3 | 0
7.4 | 0
7.5 | 0
7.6 | 0
7.7 | 0
7.8 | 0
7.9 | 0
8 | 0
8.1 | 0
8.2 | 0
8.3 | 0
8.4 | 0
8.5 | 0
8.6 | 0
8.7 | 0
8.8 | 0
8.9 | 0
9 | 0
9.1 | 0
9.2 | 0
9.3 | 0
9.4 | 0
9.5 | 0
9.6 | 0
9.7 | 0
9.8 | 0
9.9 | 0
10 | 0
10.1 | 0
10.2 | 0
10.3 | 0
10.4 | 0
10.5 | 0
10.6 | 0
10.7 | 0
10.8 | 0
10.9 | 0
11 | 0
11.1 | 0
11.2 | 0
11.3 | 0
11.4 | 0
11.5 | 0
11.6 | 0
11.7 | 0
11.8 | 0
11.9 | 0
12 | 0
12.1 | 0.10072
12.2 | 0.20143
12.3 | 0.30215
12.4 | 0.40287
12.5 | 0.50358
12.6 | 0.6043
12.7 | 0.70502
12.8 | 0.80574
12.9 | 0.90645
13 | 1.0072
13.1 | 1.2646
13.2 | 1.522
13.3 | 1.7793
13.4 | 2.0367
13.5 | 2.2941
13.6 | 2.5515
13.7 | 2.8089
13.8 | 3.0663
13.9 | 3.3237
14 | 3.5811
14.1 | 3.9223
14.2 | 4.2634
14.3 | 4.6046
14.4 | 4.9458
14.5 | 5.287
14.6 | 5.6282
14.7 | 5.9693
14.8 | 6.3105
14.9 | 6.6517
15 | 6.9929
15.1 | 7.4896
15.2 | 7.9863
15.3 | 8.483
15.4 | 8.9797
15.5 | 9.4764
15.6 | 9.9731
15.7 | 10.4698
15.8 | 10.9665
15.9 | 11.4632
16 | 11.9599
16.1 | 12.283
16.2 | 12.6062
16.3 | 12.9293
16.4 | 13.2524
16.5 | 13.5756
16.6 | 13.8987
16.7 | 14.2219
16.8 | 14.545
16.9 | 14.8682
17 | 15.1913
17.1 | 15.5667
17.2 | 15.9421
17.3 | 16.3175
17.4 | 16.6929
17.5 | 17.0683
17.6 | 17.4437
17.7 | 17.8191
17.8 | 18.1945
17.9 | 18.5699
18 | 18.9453
18.1 | 19.3701
18.2 | 19.7948
18.3 | 20.2196
18.4 | 20.6443
18.5 | 21.0691
18.6 | 21.4938
18.7 | 21.9186
18.8 | 22.3433
18.9 | 22.7681
19 | 23.1928
19.1 | 23.5386
19.2 | 23.8843
19.3 | 24.2301
19.4 | 24.5758
19.5 | 24.9215
19.6 | 25.2673
19.7 | 25.613
19.8 | 25.9588
19.9 | 26.3045
20 | 26.6502
20.1 | 26.7407
20.2 | 26.8311
20.3 | 26.9216
20.4 | 27.012
20.5 | 27.1025
20.6 | 27.1929
20.7 | 27.2834
20.8 | 27.3738
20.9 | 27.4643
21 | 27.5547
21.1 | 27.5069
21.2 | 27.4591
21.3 | 27.4113
21.4 | 27.3635
21.5 | 27.3157
21.6 | 27.2679
21.7 | 27.2201
21.8 | 27.1723
21.9 | 27.1245
22 | 27.0768
22.1 | 27.1574
22.2 | 27.2381
22.3 | 27.3187
22.4 | 27.3994
22.5 | 27.48
22.6 | 27.5607
22.7 | 27.6413
22.8 | 27.722
22.9 | 27.8026
23 | 27.8833
23.1 | 27.9226
23.2 | 27.962
23.3 | 28.0013
23.4 | 28.0407
23.5 | 28.0801
23.6 | 28.1194
23.7 | 28.1588
23.8 | 28.1981
23.9 | 28.2375
24 | 28.2768
24.1 | 28.4982
24.2 | 28.7195
24.3 | 28.9408
24.4 | 29.1622
24.5 | 29.3835
24.6 | 29.6049
24.7 | 29.8262
24.8 | 30.0476
24.9 | 30.2689
25 | 30.4903
25.1 | 30.5322
25.2 | 30.5742
25.3 | 30.6162
25.4 | 30.6581
25.5 | 30.7001
25.6 | 30.7421
25.7 | 30.7841
25.8 | 30.826
25.9 | 30.868
26 | 30.91
26.1 | 31.1024
26.2 | 31.2949
26.3 | 31.4874
26.4 | 31.6798
26.5 | 31.8723
26.6 | 32.0648
26.7 | 32.2572
26.8 | 32.4497
26.9 | 32.6422
27 | 32.8346
27.1 | 33.0762
27.2 | 33.3178
27.3 | 33.5594
27.4 | 33.8009
27.5 | 34.0425
27.6 | 34.2841
27.7 | 34.5257
27.8 | 34.7672
27.9 | 35.0088
28 | 35.2504
28.1 | 35.5367
28.2 | 35.8229
28.3 | 36.1092
28.4 | 36.3955
28.5 | 36.6817
28.6 | 36.968
28.7 | 37.2543
28.8 | 37.5405
28.9 | 37.8268
29 | 38.1131
29.1 | 38.3891
29.2 | 38.6651
29.3 | 38.9411
29.4 | 39.217
29.5 | 39.493
29.6 | 39.769
29.7 | 40.045
29.8 | 40.321
29.9 | 40.597
30 | 40.873
30.1 | 41.0209
30.2 | 41.1689
30.3 | 41.3168
30.4 | 41.4647
30.5 | 41.6126
30.6 | 41.7606
30.7 | 41.9085
30.8 | 42.0564
30.9 | 42.2044
31 | 42.3523
31.1 | 42.3672
31.2 | 42.3822
31.3 | 42.3971
31.4 | 42.4121
31.5 | 42.427
31.6 | 42.442
31.7 | 42.4569
31.8 | 42.4719
31.9 | 42.4868
32 | 42.5018
32.1 | 42.5018
32.2 | 42.5018
32.3 | 42.5018
32.4 | 42.5018
32.5 | 42.5019
32.6 | 42.5019
32.7 | 42.5019
32.8 | 42.5019
32.9 | 42.5019
33 | 42.5019
33.1 | 42.5883
33.2 | 42.6747
33.3 | 42.7611
33.4 | 42.8474
33.5 | 42.9338
33.6 | 43.0202
33.7 | 43.1066
33.8 | 43.193
33.9 | 43.2793
34 | 43.3657
34.1 | 43.4537
34.2 | 43.5418
34.3 | 43.6298
34.4 | 43.7178
34.5 | 43.8058
34.6 | 43.8939
34.7 | 43.9819
34.8 | 44.0699
34.9 | 44.1579
35 | 44.246
35.1 | 44.2042
35.2 | 44.1624
35.3 | 44.1207
35.4 | 44.0789
35.5 | 44.0372
35.6 | 43.9954
35.7 | 43.9536
35.8 | 43.9119
35.9 | 43.8701
36 | 43.8284
36.1 | 43.7342
36.2 | 43.6401
36.3 | 43.546
36.4 | 43.4519
36.5 | 43.3577
36.6 | 43.2636
36.7 | 43.1695
36.8 | 43.0754
36.9 | 42.9812
37 | 42.8871
37.1 | 42.7909
37.2 | 42.6948
37.3 | 42.5986
37.4 | 42.5025
37.5 | 42.4063
37.6 | 42.3102
37.7 | 42.214
37.8 | 42.1179
37.9 | 42.0217
38 | 41.9256
38.1 | 41.6143
38.2 | 41.303
38.3 | 40.9918
38.4 | 40.6805
38.5 | 40.3692
38.6 | 40.058
38.7 | 39.7467
38.8 | 39.4354
38.9 | 39.1241
39 | 38.8129
39.1 | 38.4643
39.2 | 38.1157
39.3 | 37.7671
39.4 | 37.4186
39.5 | 37.07
39.6 | 36.7214
39.7 | 36.3728
39.8 | 36.0242
39.9 | 35.6757
40 | 35.3271
40.1 | 34.9962
40.2 | 34.6654
40.3 | 34.3345
40.4 | 34.0037
40.5 | 33.6729
40.6 | 33.342
40.7 | 33.0112
40.8 | 32.6803
40.9 | 32.3495
41 | 32.0186
41.1 | 31.694
41.2 | 31.3694
41.3 | 31.0448
41.4 | 30.7202
41.5 | 30.3955
41.6 | 30.0709
41.7 | 29.7463
41.8 | 29.4217
41.9 | 29.0971
42 | 28.7725
42.1 | 28.4709
42.2 | 28.1693
42.3 | 27.8676
42.4 | 27.566
42.5 | 27.2644
42.6 | 26.9628
42.7 | 26.6612
42.8 | 26.3596
42.9 | 26.058
43 | 25.7564
43.1 | 25.4633
43.2 | 25.1702
43.3 | 24.8772
43.4 | 24.5841
43.5 | 24.291
43.6 | 23.998
43.7 | 23.7049
43.8 | 23.4118
43.9 | 23.1188
44 | 22.8257
44.1 | 22.6749
44.2 | 22.5242
44.3 | 22.3734
44.4 | 22.2227
44.5 | 22.0719
44.6 | 21.9212
44.7 | 21.7704
44.8 | 21.6196
44.9 | 21.4689
45 | 21.3181
45.1 | 21.1607
45.2 | 21.0032
45.3 | 20.8457
45.4 | 20.6883
45.5 | 20.5308
45.6 | 20.3734
45.7 | 20.2159
45.8 | 20.0585
45.9 | 19.901
46 | 19.7435
46.1 | 19.6175
46.2 | 19.4914
46.3 | 19.3654
46.4 | 19.2393
46.5 | 19.1133
46.6 | 18.9872
46.7 | 18.8612
46.8 | 18.7351
46.9 | 18.6091
47 | 18.4831
47.1 | 18.4071
47.2 | 18.3312
47.3 | 18.2552
47.4 | 18.1792
47.5 | 18.1033
47.6 | 18.0273
47.7 | 17.9514
47.8 | 17.8754
47.9 | 17.7995
48 | 17.7235
48.1 | 17.7205
48.2 | 17.7175
48.3 | 17.7144
48.4 | 17.7114
48.5 | 17.7084
48.6 | 17.7053
48.7 | 17.7023
48.8 | 17.6993
48.9 | 17.6962
49 | 17.6932
49.1 | 17.5977
49.2 | 17.5023
49.3 | 17.4068
49.4 | 17.3113
49.5 | 17.2159
49.6 | 17.1204
49.7 | 17.0249
49.8 | 16.9294
49.9 | 16.834
50 | 16.7385
50.1 | 16.6767
50.2 | 16.6148
50.3 | 16.553
50.4 | 16.4912
50.5 | 16.4294
50.6 | 16.3675
50.7 | 16.3057
50.8 | 16.2439
50.9 | 16.182
51 | 16.1202
51.1 | 16.1035
51.2 | 16.0867
51.3 | 16.0699
51.4 | 16.0532
51.5 | 16.0364
51.6 | 16.0197
51.7 | 16.0029
51.8 | 15.9862
51.9 | 15.9694
52 | 15.9526
52.1 | 15.6889
52.2 | 15.4251
52.3 | 15.1614
52.4 | 14.8976
52.5 | 14.6339
52.6 | 14.3701
52.7 | 14.1063
52.8 | 13.8426
52.9 | 13.5788
53 | 13.3151
53.1 | 13.1687
53.2 | 13.0224
53.3 | 12.8761
53.4 | 12.7297
53.5 | 12.5834
53.6 | 12.4371
53.7 | 12.2907
53.8 | 12.1444
53.9 | 11.9981
54 | 11.8517
54.1 | 11.8515
54.2 | 11.8512
54.3 | 11.8509
54.4 | 11.8506
54.5 | 11.8503
54.6 | 11.85
54.7 | 11.8497
54.8 | 11.8495
54.9 | 11.8492
55 | 11.8489
55.1 | 11.8374
55.2 | 11.826
55.3 | 11.8145
55.4 | 11.803
55.5 | 11.7915
55.6 | 11.7801
55.7 | 11.7686
55.8 | 11.7571
55.9 | 11.7457
56 | 11.7342
56.1 | 11.7324
56.2 | 11.7306
56.3 | 11.7287
56.4 | 11.7269
56.5 | 11.7251
56.6 | 11.7233
56.7 | 11.7215
56.8 | 11.7197
56.9 | 11.7178
57 | 11.716
57.1 | 11.7084
57.2 | 11.7008
57.3 | 11.6932
57.4 | 11.6855
57.5 | 11.6779
57.6 | 11.6703
57.7 | 11.6627
57.8 | 11.655
57.9 | 11.6474
58 | 11.6398
58.1 | 11.6974
58.2 | 11.7551
58.3 | 11.8127
58.4 | 11.8703
58.5 | 11.928
58.6 | 11.9856
58.7 | 12.0432
58.8 | 12.1009
58.9 | 12.1585
59 | 12.2162
59.1 | 12.1954
59.2 | 12.1746
59.3 | 12.1538
59.4 | 12.1331
59.5 | 12.1123
59.6 | 12.0915
59.7 | 12.0708
59.8 | 12.05
59.9 | 12.0292
60 | 12.0084
60.1 | 12.134
60.2 | 12.2595
60.3 | 12.385
60.4 | 12.5105
60.5 | 12.636
60.6 | 12.7616
60.7 | 12.8871
60.8 | 13.0126
60.9 | 13.1381
61 | 13.2636
61.1 | 13.3535
61.2 | 13.4434
61.3 | 13.5333
61.4 | 13.6232
61.5 | 13.7131
61.6 | 13.803
61.7 | 13.8929
61.8 | 13.9828
61.9 | 14.0727
62 | 14.1625
62.1 | 14.2179
62.2 | 14.2733
62.3 | 14.3287
62.4 | 14.384
62.5 | 14.4394
62.6 | 14.4948
62.7 | 14.5502
62.8 | 14.6055
62.9 | 14.6609
63 | 14.7163
63.1 | 14.8035
63.2 | 14.8908
63.3 | 14.9781
63.4 | 15.0653
63.5 | 15.1526
63.6 | 15.2399
63.7 | 15.3271
63.8 | 15.4144
63.9 | 15.5017
64 | 15.5889
64.1 | 15.6677
64.2 | 15.7464
64.3 | 15.8251
64.4 | 15.9038
64.5 | 15.9825
64.6 | 16.0612
64.7 | 16.14
64.8 | 16.2187
64.9 | 16.2974
65 | 16.3761
65.1 | 16.4309
65.2 | 16.4857
65.3 | 16.5405
65.4 | 16.5953
65.5 | 16.6501
65.6 | 16.7049
65.7 | 16.7597
65.8 | 16.8145
65.9 | 16.8693
66 | 16.9241
66.1 | 16.9703
66.2 | 17.0164
66.3 | 17.0626
66.4 | 17.1088
66.5 | 17.155
66.6 | 17.2012
66.7 | 17.2474
66.8 | 17.2936
66.9 | 17.3397
67 | 17.3859
67.1 | 17.504
67.2 | 17.622
67.3 | 17.74
67.4 | 17.8581
67.5 | 17.9761
67.6 | 18.0941
67.7 | 18.2122
67.8 | 18.3302
67.9 | 18.4482
68 | 18.5663
68.1 | 18.8195
68.2 | 19.0728
68.3 | 19.326
68.4 | 19.5792
68.5 | 19.8325
68.6 | 20.0857
68.7 | 20.339
68.8 | 20.5922
68.9 | 20.8454
69 | 21.0987
69.1 | 21.4494
69.2 | 21.8001
69.3 | 22.1509
69.4 | 22.5016
69.5 | 22.8523
69.6 | 23.2031
69.7 | 23.5538
69.8 | 23.9045
69.9 | 24.2552
70 | 24.606
70.1 | 25.0017
70.2 | 25.3975
70.3 | 25.7932
70.4 | 26.189
70.5 | 26.5848
70.6 | 26.9805
70.7 | 27.3763
70.8 | 27.772
70.9 | 28.1678
71 | 28.5636
71.1 | 28.8625
71.2 | 29.1614
71.3 | 29.4604
71.4 | 29.7593
71.5 | 30.0583
71.6 | 30.3572
71.7 | 30.6561
71.8 | 30.9551
71.9 | 31.254
72 | 31.553
72.1 | 31.7857
72.2 | 32.0185
72.3 | 32.2513
72.4 | 32.484
72.5 | 32.7168
72.6 | 32.9496
72.7 | 33.1824
72.8 | 33.4151
72.9 | 33.6479
73 | 33.8807
73.1 | 34.0425
73.2 | 34.2043
73.3 | 34.3661
73.4 | 34.5279
73.5 | 34.6897
73.6 | 34.8515
73.7 | 35.0133
73.8 | 35.1751
73.9 | 35.3368
74 | 35.4986
74.1 | 35.6471
74.2 | 35.7955
74.3 | 35.9439
74.4 | 36.0924
74.5 | 36.2408
74.6 | 36.3892
74.7 | 36.5377
74.8 | 36.6861
74.9 | 36.8345
75 | 36.9829
75.1 | 37.0469
75.2 | 37.1108
75.3 | 37.1747
75.4 | 37.2386
75.5 | 37.3025
75.6 | 37.3664
75.7 | 37.4303
75.8 | 37.4942
75.9 | 37.5582
76 | 37.6221
76.1 | 37.7129
76.2 | 37.8038
76.3 | 37.8947
76.4 | 37.9855
76.5 | 38.0764
76.6 | 38.1673
76.7 | 38.2581
76.8 | 38.349
76.9 | 38.4399
77 | 38.5308
77.1 | 38.5606
77.2 | 38.5905
77.3 | 38.6204
77.4 | 38.6503
77.5 | 38.6802
77.6 | 38.71
77.7 | 38.7399
77.8 | 38.7698
77.9 | 38.7997
78 | 38.8296
78.1 | 38.8166
78.2 | 38.8037
78.3 | 38.7907
78.4 | 38.7778
78.5 | 38.7648
78.6 | 38.7519
78.7 | 38.7389
78.8 | 38.726
78.9 | 38.713
79 | 38.7001
79.1 | 38.6692
79.2 | 38.6383
79.3 | 38.6074
79.4 | 38.5765
79.5 | 38.5455
79.6 | 38.5146
79.7 | 38.4837
79.8 | 38.4528
79.9 | 38.4219
80 | 38.391
80.1 | 38.4463
80.2 | 38.5016
80.3 | 38.5569
80.4 | 38.6122
80.5 | 38.6675
80.6 | 38.7228
80.7 | 38.7781
80.8 | 38.8334
80.9 | 38.8887
81 | 38.944
81.1 | 38.7807
81.2 | 38.6174
81.3 | 38.4541
81.4 | 38.2907
81.5 | 38.1274
81.6 | 37.9641
81.7 | 37.8007
81.8 | 37.6374
81.9 | 37.4741
82 | 37.3108
82.1 | 37.2154
82.2 | 37.12
82.3 | 37.0246
82.4 | 36.9292
82.5 | 36.8338
82.6 | 36.7384
82.7 | 36.6431
82.8 | 36.5477
82.9 | 36.4523
83 | 36.3569
83.1 | 36.3983
83.2 | 36.4397
83.3 | 36.4812
83.4 | 36.5226
83.5 | 36.564
83.6 | 36.6054
83.7 | 36.6468
83.8 | 36.6883
83.9 | 36.7297
84 | 36.7711
84.1 | 36.6329
84.2 | 36.4946
84.3 | 36.3563
84.4 | 36.2181
84.5 | 36.0798
84.6 | 35.9415
84.7 | 35.8033
84.8 | 35.665
84.9 | 35.5267
85 | 35.3885
85.1 | 35.2391
85.2 | 35.0898
85.3 | 34.9405
85.4 | 34.7911
85.5 | 34.6418
85.6 | 34.4925
85.7 | 34.3431
85.8 | 34.1938
85.9 | 34.0445
86 | 33.8951
86.1 | 33.8316
86.2 | 33.7681
86.3 | 33.7046
86.4 | 33.6411
86.5 | 33.5776
86.6 | 33.5141
86.7 | 33.4506
86.8 | 33.3871
86.9 | 33.3236
87 | 33.2601
87.1 | 33.2227
87.2 | 33.1853
87.3 | 33.1479
87.4 | 33.1106
87.5 | 33.0732
87.6 | 33.0358
87.7 | 32.9984
87.8 | 32.961
87.9 | 32.9236
88 | 32.8863
88.1 | 32.8648
88.2 | 32.8432
88.3 | 32.8217
88.4 | 32.8002
88.5 | 32.7787
88.6 | 32.7572
88.7 | 32.7357
88.8 | 32.7142
88.9 | 32.6927
89 | 32.6712
89.1 | 32.2332
89.2 | 31.7952
89.3 | 31.3573
89.4 | 30.9193
89.5 | 30.4814
89.6 | 30.0434
89.7 | 29.6055
89.8 | 29.1675
89.9 | 28.7296
90 | 28.2916
90.1 | 27.9087
90.2 | 27.5257
90.3 | 27.1428
90.4 | 26.7598
90.5 | 26.3769
90.6 | 25.9939
90.7 | 25.611
90.8 | 25.228
90.9 | 24.8451
91 | 24.4622
91.1 | 23.7991
91.2 | 23.136
91.3 | 22.473
91.4 | 21.8099
91.5 | 21.1469
91.6 | 20.4838
91.7 | 19.8207
91.8 | 19.1577
91.9 | 18.4946
92 | 17.8316
92.1 | 17.4584
92.2 | 17.0853
92.3 | 16.7122
92.4 | 16.3391
92.5 | 15.9659
92.6 | 15.5928
92.7 | 15.2197
92.8 | 14.8466
92.9 | 14.4734
93 | 14.1003
93.1 | 13.9056
93.2 | 13.711
93.3 | 13.5163
93.4 | 13.3216
93.5 | 13.127
93.6 | 12.9323
93.7 | 12.7377
93.8 | 12.543
93.9 | 12.3483
94 | 12.1537
94.1 | 11.8709
94.2 | 11.5882
94.3 | 11.3054
94.4 | 11.0227
94.5 | 10.74
94.6 | 10.4572
94.7 | 10.1745
94.8 | 9.8917
94.9 | 9.609
95 | 9.3263
95.1 | 8.9858
95.2 | 8.6453
95.3 | 8.3049
95.4 | 7.9644
95.5 | 7.6239
95.6 | 7.2834
95.7 | 6.943
95.8 | 6.6025
95.9 | 6.262
96 | 5.9216
96.1 | 5.7063
96.2 | 5.491
96.3 | 5.2756
96.4 | 5.0603
96.5 | 4.845
96.6 | 4.6297
96.7 | 4.4144
96.8 | 4.1991
96.9 | 3.9838
97 | 3.7685
97.1 | 3.5605
97.2 | 3.3526
97.3 | 3.1446
97.4 | 2.9366
97.5 | 2.7287
97.6 | 2.5207
97.7 | 2.3127
97.8 | 2.1047
97.9 | 1.8968
98 | 1.6888
98.1 | 1.5199
98.2 | 1.351
98.3 | 1.1822
98.4 | 1.0133
98.5 | 0.8444
98.6 | 0.67552
98.7 | 0.50664
98.8 | 0.33776
98.9 | 0.16888
99 | 0
99.1 | 0
99.2 | 0
99.3 | 0
99.4 | 0
99.5 | 0
99.6 | 0
99.7 | 0
99.8 | 0
99.9 | 0
100 | 0
100.1 | 0
100.2 | 0
100.3 | 0
100.4 | 0
100.5 | 0
100.6 | 0
100.7 | 0
100.8 | 0
100.9 | 0
101 | 0
101.1 | 0
101.2 | 0
101.3 | 0
101.4 | 0
101.5 | 0
101.6 | 0
101.7 | 0
101.8 | 0
101.9 | 0
102 | 0
102.1 | 0
102.2 | 0
102.3 | 0
102.4 | 0
102.5 | 0
102.6 | 0
102.7 | 0
102.8 | 0
102.9 | 0
103 | 0
103.1 | 0
103.2 | 0
103.3 | 0
103.4 | 0
103.5 | 0
103.6 | 0
103.7 | 0
103.8 | 0
103.9 | 0
104 | 0
104.1 | 0
104.2 | 0
104.3 | 0
104.4 | 0
104.5 | 0
104.6 | 0
104.7 | 0
104.8 | 0
104.9 | 0
105 | 0
105.1 | 0
105.2 | 0
105.3 | 0
105.4 | 0
105.5 | 0
105.6 | 0
105.7 | 0
105.8 | 0
105.9 | 0
106 | 0
106.1 | 0
106.2 | 0
106.3 | 0
106.4 | 0
106.5 | 0
106.6 | 0
106.7 | 0
106.8 | 0
106.9 | 0
107 | 0
107.1 | 0
107.2 | 0
107.3 | 0
107.4 | 0
107.5 | 0
107.6 | 0
107.7 | 0
107.8 | 0
107.9 | 0
108 | 0
108.1 | 0
108.2 | 0
108.3 | 0
108.4 | 0
108.5 | 0
108.6 | 0
108.7 | 0
108.8 | 0
108.9 | 0
109 | 0
109.1 | 0
109.2 | 0
109.3 | 0
109.4 | 0
109.5 | 0
109.6 | 0
109.7 | 0
109.8 | 0
109.9 | 0
110 | 0
110.1 | 0
110.2 | 0
110.3 | 0
110.4 | 0
110.5 | 0
110.6 | 0
110.7 | 0
110.8 | 0
110.9 | 0
111 | 0
111.1 | 0
111.2 | 0
111.3 | 0
111.4 | 0
111.5 | 0
111.6 | 0
111.7 | 0
111.8 | 0
111.9 | 0
112 | 0
112.1 | 0
112.2 | 0
112.3 | 0
112.4 | 0
112.5 | 0
112.6 | 0
112.7 | 0
112.8 | 0
112.9 | 0
113 | 0
113.1 | 0
113.2 | 0
113.3 | 0
113.4 | 0
113.5 | 0
113.6 | 0
113.7 | 0
113.8 | 0
113.9 | 0
114 | 0
114.1 | 0
114.2 | 0
114.3 | 0
114.4 | 0
114.5 | 0
114.6 | 0
114.7 | 0
114.8 | 0
114.9 | 0
115 | 0
115.1 | 0
115.2 | 0
115.3 | 0
115.4 | 0
115.5 | 0
115.6 | 0
115.7 | 0
115.8 | 0
115.9 | 0
116 | 0
116.1 | 0
116.2 | 0
116.3 | 0
116.4 | 0
116.5 | 0
116.6 | 0
116.7 | 0
116.8 | 0
116.9 | 0
117 | 0
117.1 | 0
117.2 | 0
117.3 | 0
117.4 | 0
117.5 | 0
117.6 | 0
117.7 | 0
117.8 | 0
117.9 | 0
118 | 0
118.1 | 0
118.2 | 0
118.3 | 0
118.4 | 0
118.5 | 0
118.6 | 0
118.7 | 0
118.8 | 0
118.9 | 0
119 | 0
119.1 | 0
119.2 | 0
119.3 | 0
119.4 | 0
119.5 | 0
119.6 | 0
119.7 | 0
119.8 | 0
119.9 | 0
120 | 0
120.1 | 0
120.2 | 0
120.3 | 0
120.4 | 0
120.5 | 0
120.6 | 0
120.7 | 0
120.8 | 0
120.9 | 0
121 | 0
121.1 | 0
121.2 | 0
121.3 | 0
121.4 | 0
121.5 | 0
121.6 | 0
121.7 | 0
121.8 | 0
121.9 | 0
122 | 0
122.1 | 0
122.2 | 0
122.3 | 0
122.4 | 0
122.5 | 0
122.6 | 0
122.7 | 0
122.8 | 0
122.9 | 0
123 | 0
123.1 | 0
123.2 | 0
123.3 | 0
123.4 | 0
123.5 | 0
123.6 | 0
123.7 | 0
123.8 | 0
123.9 | 0
124 | 0
124.1 | 0
124.2 | 0
124.3 | 0
124.4 | 0
124.5 | 0
124.6 | 0
124.7 | 0
124.8 | 0
124.9 | 0
125 | 0
125.1 | 0
125.2 | 0
125.3 | 0
125.4 | 0
125.5 | 0
125.6 | 0
125.7 | 0
125.8 | 0
125.9 | 0
126 | 0
126.1 | 0
126.2 | 0
126.3 | 0
126.4 | 0
126.5 | 0
126.6 | 0
126.7 | 0
126.8 | 0
126.9 | 0
127 | 0
127.1 | 0
127.2 | 0
127.3 | 0
127.4 | 0
127.5 | 0
127.6 | 0
127.7 | 0
127.8 | 0
127.9 | 0
128 | 0
128.1 | 0
128.2 | 0
128.3 | 0
128.4 | 0
128.5 | 0
128.6 | 0
128.7 | 0
128.8 | 0
128.9 | 0
129 | 0
129.1 | 0
129.2 | 0
129.3 | 0
129.4 | 0
129.5 | 0
129.6 | 0
129.7 | 0
129.8 | 0
129.9 | 0
130 | 0
130.1 | 0
130.2 | 0
130.3 | 0
130.4 | 0
130.5 | 0
130.6 | 0
130.7 | 0
130.8 | 0
130.9 | 0
131 | 0
131.1 | 0
131.2 | 0
131.3 | 0
131.4 | 0
131.5 | 0
131.6 | 0
131.7 | 0
131.8 | 0
131.9 | 0
132 | 0
132.1 | 0
132.2 | 0
132.3 | 0
132.4 | 0
132.5 | 0
132.6 | 0
132.7 | 0
132.8 | 0
132.9 | 0
133 | 0
133.1 | 0
133.2 | 0
133.3 | 0
133.4 | 0
133.5 | 0
133.6 | 0
133.7 | 0
133.8 | 0
133.9 | 0
134 | 0
134.1 | 0
134.2 | 0
134.3 | 0
134.4 | 0
134.5 | 0
134.6 | 0
134.7 | 0
134.8 | 0
134.9 | 0
135 | 0
135.1 | 0
135.2 | 0
135.3 | 0
135.4 | 0
135.5 | 0
135.6 | 0
135.7 | 0
135.8 | 0
135.9 | 0
136 | 0
136.1 | 0
136.2 | 0
136.3 | 0
136.4 | 0
136.5 | 0
136.6 | 0
136.7 | 0
136.8 | 0
136.9 | 0
137 | 0
137.1 | 0
137.2 | 0
137.3 | 0
137.4 | 0
137.5 | 0
137.6 | 0
137.7 | 0
137.8 | 0
137.9 | 0
138 | 0
138.1 | 0.020012
138.2 | 0.040024
138.3 | 0.060037
138.4 | 0.080049
138.5 | 0.10006
138.6 | 0.12007
138.7 | 0.14009
138.8 | 0.1601
138.9 | 0.18011
139 | 0.20012
139.1 | 0.61959
139.2 | 1.0391
139.3 | 1.4585
139.4 | 1.878
139.5 | 2.2975
139.6 | 2.7169
139.7 | 3.1364
139.8 | 3.5559
139.9 | 3.9753
140 | 4.3948
140.1 | 4.8322
140.2 | 5.2695
140.3 | 5.7069
140.4 | 6.1443
140.5 | 6.5816
140.6 | 7.019
140.7 | 7.4563
140.8 | 7.8937
140.9 | 8.3311
141 | 8.7684
141.1 | 9.2115
141.2 | 9.6546
141.3 | 10.0977
141.4 | 10.5408
141.5 | 10.9839
141.6 | 11.427
141.7 | 11.8701
141.8 | 12.3132
141.9 | 12.7563
142 | 13.1994
142.1 | 13.5792
142.2 | 13.959
142.3 | 14.3387
142.4 | 14.7185
142.5 | 15.0983
142.6 | 15.478
142.7 | 15.8578
142.8 | 16.2376
142.9 | 16.6173
143 | 16.9971
143.1 | 17.2295
143.2 | 17.4619
143.3 | 17.6943
143.4 | 17.9268
143.5 | 18.1592
143.6 | 18.3916
143.7 | 18.624
143.8 | 18.8565
143.9 | 19.0889
144 | 19.3213
144.1 | 19.3617
144.2 | 19.402
144.3 | 19.4424
144.4 | 19.4828
144.5 | 19.5231
144.6 | 19.5635
144.7 | 19.6039
144.8 | 19.6443
144.9 | 19.6846
145 | 19.725
145.1 | 19.855
145.2 | 19.9851
145.3 | 20.1151
145.4 | 20.2452
145.5 | 20.3752
145.6 | 20.5052
145.7 | 20.6353
145.8 | 20.7653
145.9 | 20.8954
146 | 21.0254
146.1 | 21.2199
146.2 | 21.4144
146.3 | 21.6088
146.4 | 21.8033
146.5 | 21.9978
146.6 | 22.1923
146.7 | 22.3868
146.8 | 22.5812
146.9 | 22.7757
147 | 22.9702
147.1 | 23.2154
147.2 | 23.4605
147.3 | 23.7057
147.4 | 23.9509
147.5 | 24.196
147.6 | 24.4412
147.7 | 24.6863
147.8 | 24.9315
147.9 | 25.1767
148 | 25.4218
148.1 | 25.6714
148.2 | 25.921
148.3 | 26.1706
148.4 | 26.4202
148.5 | 26.6697
148.6 | 26.9193
148.7 | 27.1689
148.8 | 27.4185
148.9 | 27.6681
149 | 27.9176
149.1 | 27.9405
149.2 | 27.9633
149.3 | 27.9861
149.4 | 28.0089
149.5 | 28.0317
149.6 | 28.0545
149.7 | 28.0774
149.8 | 28.1002
149.9 | 28.123
150 | 28.1458
150.1 | 28.2175
150.2 | 28.2891
150.3 | 28.3608
150.4 | 28.4324
150.5 | 28.5041
150.6 | 28.5757
150.7 | 28.6474
150.8 | 28.719
150.9 | 28.7907
151 | 28.8624
151.1 | 28.6243
151.2 | 28.3863
151.3 | 28.1483
151.4 | 27.9103
151.5 | 27.6723
151.6 | 27.4343
151.7 | 27.1963
151.8 | 26.9583
151.9 | 26.7202
152 | 26.4822
152.1 | 26.3022
152.2 | 26.1222
152.3 | 25.9421
152.4 | 25.7621
152.5 | 25.5821
152.6 | 25.4021
152.7 | 25.222
152.8 | 25.042
152.9 | 24.862
153 | 24.682
153.1 | 24.1552
153.2 | 23.6284
153.3 | 23.1016
153.4 | 22.5748
153.5 | 22.048
153.6 | 21.5212
153.7 | 20.9944
153.8 | 20.4676
153.9 | 19.9408
154 | 19.414
154.1 | 19.0054
154.2 | 18.5967
154.3 | 18.1881
154.4 | 17.7794
154.5 | 17.3707
154.6 | 16.9621
154.7 | 16.5534
154.8 | 16.1447
154.9 | 15.7361
155 | 15.3274
155.1 | 14.9622
155.2 | 14.5969
155.3 | 14.2317
155.4 | 13.8664
155.5 | 13.5012
155.6 | 13.1359
155.7 | 12.7707
155.8 | 12.4054
155.9 | 12.0402
156 | 11.6749
156.1 | 11.6474
156.2 | 11.6198
156.3 | 11.5923
156.4 | 11.5647
156.5 | 11.5372
156.6 | 11.5096
156.7 | 11.4821
156.8 | 11.4545
156.9 | 11.427
157 | 11.3994
157.1 | 11.3713
157.2 | 11.3432
157.3 | 11.3151
157.4 | 11.2869
157.5 | 11.2588
157.6 | 11.2307
157.7 | 11.2026
157.8 | 11.1745
157.9 | 11.1464
158 | 11.1182
158.1 | 11.6022
158.2 | 12.0862
158.3 | 12.5702
158.4 | 13.0542
158.5 | 13.5381
158.6 | 14.0221
158.7 | 14.5061
158.8 | 14.9901
158.9 | 15.474
159 | 15.958
159.1 | 16.3648
159.2 | 16.7716
159.3 | 17.1784
159.4 | 17.5853
159.5 | 17.9921
159.6 | 18.3989
159.7 | 18.8057
159.8 | 19.2125
159.9 | 19.6193
160 | 20.0261
160.1 | 20.3036
160.2 | 20.5811
160.3 | 20.8586
160.4 | 21.1361
160.5 | 21.4135
160.6 | 21.691
160.7 | 21.9685
160.8 | 22.246
160.9 | 22.5235
161 | 22.801
161.1 | 23.0994
161.2 | 23.3977
161.3 | 23.6961
161.4 | 23.9945
161.5 | 24.2929
161.6 | 24.5912
161.7 | 24.8896
161.8 | 25.188
161.9 | 25.4864
162 | 25.7847
162.1 | 25.9258
162.2 | 26.0668
162.3 | 26.2079
162.4 | 26.3489
162.5 | 26.49
162.6 | 26.631
162.7 | 26.7721
162.8 | 26.9131
162.9 | 27.0542
163 | 27.1952
163.1 | 27.379
163.2 | 27.5628
163.3 | 27.7466
163.4 | 27.9304
163.5 | 28.1142
163.6 | 28.298
163.7 | 28.4818
163.8 | 28.6655
163.9 | 28.8493
164 | 29.0331
164.1 | 29.1465
164.2 | 29.2599
164.3 | 29.3733
164.4 | 29.4868
164.5 | 29.6002
164.6 | 29.7136
164.7 | 29.827
164.8 | 29.9404
164.9 | 30.0538
165 | 30.1672
165.1 | 30.2592
165.2 | 30.3512
165.3 | 30.4433
165.4 | 30.5353
165.5 | 30.6273
165.6 | 30.7194
165.7 | 30.8114
165.8 | 30.9034
165.9 | 30.9955
166 | 31.0875
166.1 | 31.0902
166.2 | 31.093
166.3 | 31.0957
166.4 | 31.0985
166.5 | 31.1012
166.6 | 31.1039
166.7 | 31.1067
166.8 | 31.1094
166.9 | 31.1122
167 | 31.1149
167.1 | 31.377
167.2 | 31.6391
167.3 | 31.9011
167.4 | 32.1632
167.5 | 32.4253
167.6 | 32.6874
167.7 | 32.9495
167.8 | 33.2115
167.9 | 33.4736
168 | 33.7357
168.1 | 33.8693
168.2 | 34.0029
168.3 | 34.1366
168.4 | 34.2702
168.5 | 34.4038
168.6 | 34.5374
168.7 | 34.6711
168.8 | 34.8047
168.9 | 34.9383
169 | 35.0719
169.1 | 35.2508
169.2 | 35.4297
169.3 | 35.6087
169.4 | 35.7876
169.5 | 35.9665
169.6 | 36.1454
169.7 | 36.3243
169.8 | 36.5032
169.9 | 36.6821
170 | 36.861
170.1 | 36.9245
170.2 | 36.9879
170.3 | 37.0513
170.4 | 37.1147
170.5 | 37.1782
170.6 | 37.2416
170.7 | 37.305
170.8 | 37.3685
170.9 | 37.4319
171 | 37.4953
171.1 | 37.3413
171.2 | 37.1872
171.3 | 37.0331
171.4 | 36.8791
171.5 | 36.725
171.6 | 36.5709
171.7 | 36.4169
171.8 | 36.2628
171.9 | 36.1087
172 | 35.9547
172.1 | 35.6088
172.2 | 35.2629
172.3 | 34.9169
172.4 | 34.571
172.5 | 34.2251
172.6 | 33.8792
172.7 | 33.5333
172.8 | 33.1874
172.9 | 32.8415
173 | 32.4956
173.1 | 31.998
173.2 | 31.5004
173.3 | 31.0028
173.4 | 30.5051
173.5 | 30.0075
173.6 | 29.5099
173.7 | 29.0123
173.8 | 28.5147
173.9 | 28.017
174 | 27.5194
174.1 | 27.3011
174.2 | 27.0828
174.3 | 26.8645
174.4 | 26.6462
174.5 | 26.4279
174.6 | 26.2096
174.7 | 25.9913
174.8 | 25.773
174.9 | 25.5547
175 | 25.3363
175.1 | 25.3055
175.2 | 25.2747
175.3 | 25.2439
175.4 | 25.2131
175.5 | 25.1822
175.6 | 25.1514
175.7 | 25.1206
175.8 | 25.0898
175.9 | 25.0589
176 | 25.0281
176.1 | 24.9317
176.2 | 24.8352
176.3 | 24.7388
176.4 | 24.6424
176.5 | 24.5459
176.6 | 24.4495
176.7 | 24.353
176.8 | 24.2566
176.9 | 24.1602
177 | 24.0637
177.1 | 24.2751
177.2 | 24.4866
177.3 | 24.698
177.4 | 24.9094
177.5 | 25.1209
177.6 | 25.3323
177.7 | 25.5437
177.8 | 25.7552
177.9 | 25.9666
178 | 26.178
178.1 | 26.4519
178.2 | 26.7257
178.3 | 26.9995
178.4 | 27.2734
178.5 | 27.5472
178.6 | 27.821
178.7 | 28.0949
178.8 | 28.3687
178.9 | 28.6425
179 | 28.9164
179.1 | 28.9059
179.2 | 28.8953
179.3 | 28.8848
179.4 | 28.8743
179.5 | 28.8637
179.6 | 28.8532
179.7 | 28.8427
179.8 | 28.8322
179.9 | 28.8216
180 | 28.8111
180.1 | 28.7736
180.2 | 28.736
180.3 | 28.6985
180.4 | 28.6609
180.5 | 28.6234
180.6 | 28.5858
180.7 | 28.5483
180.8 | 28.5107
180.9 | 28.4732
181 | 28.4356
181.1 | 28.4452
181.2 | 28.4548
181.3 | 28.4643
181.4 | 28.4739
181.5 | 28.4835
181.6 | 28.4931
181.7 | 28.5026
181.8 | 28.5122
181.9 | 28.5218
182 | 28.5314
182.1 | 28.4012
182.2 | 28.2711
182.3 | 28.1409
182.4 | 28.0108
182.5 | 27.8806
182.6 | 27.7505
182.7 | 27.6203
182.8 | 27.4902
182.9 | 27.36
183 | 27.2299
183.1 | 27.0612
183.2 | 26.8924
183.3 | 26.7237
183.4 | 26.555
183.5 | 26.3863
183.6 | 26.2176
183.7 | 26.0488
183.8 | 25.8801
183.9 | 25.7114
184 | 25.5427
184.1 | 25.3597
184.2 | 25.1768
184.3 | 24.9939
184.4 | 24.8109
184.5 | 24.628
184.6 | 24.445
184.7 | 24.2621
184.8 | 24.0791
184.9 | 23.8962
185 | 23.7133
185.1 | 23.389
185.2 | 23.0648
185.3 | 22.7406
185.4 | 22.4164
185.5 | 22.0922
185.6 | 21.768
185.7 | 21.4438
185.8 | 21.1196
185.9 | 20.7954
186 | 20.4712
186.1 | 20.349
186.2 | 20.2269
186.3 | 20.1048
186.4 | 19.9827
186.5 | 19.8605
186.6 | 19.7384
186.7 | 19.6163
186.8 | 19.4941
186.9 | 19.372
187 | 19.2499
187.1 | 19.1144
187.2 | 18.979
187.3 | 18.8436
187.4 | 18.7082
187.5 | 18.5727
187.6 | 18.4373
187.7 | 18.3019
187.8 | 18.1664
187.9 | 18.031
188 | 17.8956
188.1 | 17.6845
188.2 | 17.4733
188.3 | 17.2622
188.4 | 17.0511
188.5 | 16.8399
188.6 | 16.6288
188.7 | 16.4177
188.8 | 16.2066
188.9 | 15.9954
189 | 15.7843
189.1 | 15.5371
189.2 | 15.2898
189.3 | 15.0426
189.4 | 14.7953
189.5 | 14.5481
189.6 | 14.3008
189.7 | 14.0535
189.8 | 13.8063
189.9 | 13.559
190 | 13.3118
190.1 | 13.2663
190.2 | 13.2208
190.3 | 13.1752
190.4 | 13.1297
190.5 | 13.0842
190.6 | 13.0387
190.7 | 12.9932
190.8 | 12.9477
190.9 | 12.9022
191 | 12.8567
191.1 | 12.772
191.2 | 12.6874
191.3 | 12.6028
191.4 | 12.5182
191.5 | 12.4336
191.6 | 12.349
191.7 | 12.2644
191.8 | 12.1798
191.9 | 12.0952
192 | 12.0105
192.1 | 12.0611
192.2 | 12.1116
192.3 | 12.1621
192.4 | 12.2126
192.5 | 12.2631
192.6 | 12.3137
192.7 | 12.3642
192.8 | 12.4147
192.9 | 12.4652
193 | 12.5157
193.1 | 12.4505
193.2 | 12.3854
193.3 | 12.3202
193.4 | 12.255
193.5 | 12.1898
193.6 | 12.1246
193.7 | 12.0594
193.8 | 11.9942
193.9 | 11.929
194 | 11.8638
194.1 | 11.8324
194.2 | 11.801
194.3 | 11.7696
194.4 | 11.7382
194.5 | 11.7068
194.6 | 11.6754
194.7 | 11.644
194.8 | 11.6126
194.9 | 11.5812
195 | 11.5498
195.1 | 11.5151
195.2 | 11.4805
195.3 | 11.4458
195.4 | 11.4111
195.5 | 11.3764
195.6 | 11.3417
195.7 | 11.3071
195.8 | 11.2724
195.9 | 11.2377
196 | 11.203
196.1 | 11.2057
196.2 | 11.2083
196.3 | 11.2109
196.4 | 11.2135
196.5 | 11.2161
196.6 | 11.2188
196.7 | 11.2214
196.8 | 11.224
196.9 | 11.2266
197 | 11.2293
197.1 | 11.2784
197.2 | 11.3275
197.3 | 11.3766
197.4 | 11.4257
197.5 | 11.4748
197.6 | 11.5239
197.7 | 11.573
197.8 | 11.6221
197.9 | 11.6712
198 | 11.7203
198.1 | 11.7261
198.2 | 11.7319
198.3 | 11.7378
198.4 | 11.7436
198.5 | 11.7494
198.6 | 11.7552
198.7 | 11.7611
198.8 | 11.7669
198.9 | 11.7727
199 | 11.7785
199.1 | 11.8651
199.2 | 11.9517
199.3 | 12.0383
199.4 | 12.1249
199.5 | 12.2114
199.6 | 12.298
199.7 | 12.3846
199.8 | 12.4712
199.9 | 12.5578
200 | 12.6443
200.1 | 12.642
200.2 | 12.6396
200.3 | 12.6372
200.4 | 12.6348
200.5 | 12.6324
200.6 | 12.63
200.7 | 12.6276
200.8 | 12.6252
200.9 | 12.6229
201 | 12.6205
201.1 | 12.7122
201.2 | 12.8039
201.3 | 12.8956
201.4 | 12.9873
201.5 | 13.0791
201.6 | 13.1708
201.7 | 13.2625
201.8 | 13.3542
201.9 | 13.4459
202 | 13.5376
202.1 | 13.6769
202.2 | 13.8161
202.3 | 13.9553
202.4 | 14.0945
202.5 | 14.2338
202.6 | 14.373
202.7 | 14.5122
202.8 | 14.6515
202.9 | 14.7907
203 | 14.9299
203.1 | 15.133
203.2 | 15.3361
203.3 | 15.5393
203.4 | 15.7424
203.5 | 15.9455
203.6 | 16.1486
203.7 | 16.3517
203.8 | 16.5548
203.9 | 16.7579
204 | 16.9611
204.1 | 17.3582
204.2 | 17.7554
204.3 | 18.1526
204.4 | 18.5498
204.5 | 18.947
204.6 | 19.3442
204.7 | 19.7414
204.8 | 20.1385
204.9 | 20.5357
205 | 20.9329
205.1 | 21.2132
205.2 | 21.4934
205.3 | 21.7737
205.4 | 22.0539
205.5 | 22.3342
205.6 | 22.6144
205.7 | 22.8947
205.8 | 23.1749
205.9 | 23.4552
206 | 23.7354
206.1 | 23.9944
206.2 | 24.2534
206.3 | 24.5123
206.4 | 24.7713
206.5 | 25.0302
206.6 | 25.2892
206.7 | 25.5482
206.8 | 25.8071
206.9 | 26.0661
207 | 26.325
207.1 | 26.6006
207.2 | 26.8762
207.3 | 27.1517
207.4 | 27.4273
207.5 | 27.7028
207.6 | 27.9784
207.7 | 28.254
207.8 | 28.5295
207.9 | 28.8051
208 | 29.0807
208.1 | 29.3466
208.2 | 29.6125
208.3 | 29.8785
208.4 | 30.1444
208.5 | 30.4103
208.6 | 30.6763
208.7 | 30.9422
208.8 | 31.2081
208.9 | 31.4741
209 | 31.74
209.1 | 31.9325
209.2 | 32.125
209.3 | 32.3175
209.4 | 32.51
209.5 | 32.7025
209.6 | 32.895
209.7 | 33.0874
209.8 | 33.2799
209.9 | 33.4724
210 | 33.6649
210.1 | 33.9652
210.2 | 34.2654
210.3 | 34.5656
210.4 | 34.8659
210.5 | 35.1661
210.6 | 35.4664
210.7 | 35.7666
210.8 | 36.0668
210.9 | 36.3671
211 | 36.6673
211.1 | 36.834
211.2 | 37.0008
211.3 | 37.1675
211.4 | 37.3342
211.5 | 37.5009
211.6 | 37.6677
211.7 | 37.8344
211.8 | 38.0011
211.9 | 38.1679
212 | 38.3346
212.1 | 38.4466
212.2 | 38.5587
212.3 | 38.6707
212.4 | 38.7827
212.5 | 38.8948
212.6 | 39.0068
212.7 | 39.1189
212.8 | 39.2309
212.9 | 39.343
213 | 39.455
213.1 | 39.6763
213.2 | 39.8976
213.3 | 40.119
213.4 | 40.3403
213.5 | 40.5616
213.6 | 40.7829
213.7 | 41.0043
213.8 | 41.2256
213.9 | 41.4469
214 | 41.6682
214.1 | 41.6713
214.2 | 41.6743
214.3 | 41.6773
214.4 | 41.6803
214.5 | 41.6834
214.6 | 41.6864
214.7 | 41.6894
214.8 | 41.6925
214.9 | 41.6955
215 | 41.6985
215.1 | 41.8782
215.2 | 42.058
215.3 | 42.2377
215.4 | 42.4174
215.5 | 42.5971
215.6 | 42.7768
215.7 | 42.9566
215.8 | 43.1363
215.9 | 43.316
216 | 43.4957
216.1 | 43.6991
216.2 | 43.9024
216.3 | 44.1058
216.4 | 44.3091
216.5 | 44.5125
216.6 | 44.7159
216.7 | 44.9192
216.8 | 45.1226
216.9 | 45.326
217 | 45.5293
217.1 | 45.7668
217.2 | 46.0044
217.3 | 46.2419
217.4 | 46.4795
217.5 | 46.717
217.6 | 46.9545
217.7 | 47.1921
217.8 | 47.4296
217.9 | 47.6672
218 | 47.9047
218.1 | 48.0975
218.2 | 48.2904
218.3 | 48.4832
218.4 | 48.6761
218.5 | 48.8689
218.6 | 49.0618
218.7 | 49.2546
218.8 | 49.4474
218.9 | 49.6403
219 | 49.8331
219.1 | 49.9783
219.2 | 50.1236
219.3 | 50.2688
219.4 | 50.414
219.5 | 50.5592
219.6 | 50.7044
219.7 | 50.8496
219.8 | 50.9949
219.9 | 51.1401
220 | 51.2853
220.1 | 51.366
220.2 | 51.4468
220.3 | 51.5275
220.4 | 51.6083
220.5 | 51.689
220.6 | 51.7698
220.7 | 51.8505
220.8 | 51.9313
220.9 | 52.012
221 | 52.0928
221.1 | 52.1394
221.2 | 52.186
221.3 | 52.2326
221.4 | 52.2791
221.5 | 52.3257
221.6 | 52.3723
221.7 | 52.4189
221.8 | 52.4655
221.9 | 52.5121
222 | 52.5587
222.1 | 52.5661
222.2 | 52.5735
222.3 | 52.5808
222.4 | 52.5882
222.5 | 52.5956
222.6 | 52.603
222.7 | 52.6104
222.8 | 52.6177
222.9 | 52.6251
223 | 52.6325
223.1 | 52.7648
223.2 | 52.8971
223.3 | 53.0293
223.4 | 53.1616
223.5 | 53.2939
223.6 | 53.4262
223.7 | 53.5585
223.8 | 53.6907
223.9 | 53.823
224 | 53.9553
224.1 | 53.9048
224.2 | 53.8543
224.3 | 53.8038
224.4 | 53.7533
224.5 | 53.7028
224.6 | 53.6523
224.7 | 53.6017
224.8 | 53.5512
224.9 | 53.5007
225 | 53.4502
225.1 | 53.5923
225.2 | 53.7343
225.3 | 53.8764
225.4 | 54.0184
225.5 | 54.1604
225.6 | 54.3025
225.7 | 54.4445
225.8 | 54.5866
225.9 | 54.7286
226 | 54.8707
226.1 | 54.8166
226.2 | 54.7625
226.3 | 54.7084
226.4 | 54.6543
226.5 | 54.6002
226.6 | 54.5461
226.7 | 54.492
226.8 | 54.4379
226.9 | 54.3838
227 | 54.3297
227.1 | 54.4549
227.2 | 54.5801
227.3 | 54.7053
227.4 | 54.8305
227.5 | 54.9557
227.6 | 55.0809
227.7 | 55.2061
227.8 | 55.3312
227.9 | 55.4564
228 | 55.5816
228.1 | 55.5718
228.2 | 55.5619
228.3 | 55.552
228.4 | 55.5422
228.5 | 55.5323
228.6 | 55.5224
228.7 | 55.5126
228.8 | 55.5027
228.9 | 55.4928
229 | 55.483
229.1 | 55.5196
229.2 | 55.5563
229.3 | 55.593
229.4 | 55.6297
229.5 | 55.6663
229.6 | 55.703
229.7 | 55.7397
229.8 | 55.7764
229.9 | 55.813
230 | 55.8497
230.1 | 55.9372
230.2 | 56.0247
230.3 | 56.1123
230.4 | 56.1998
230.5 | 56.2873
230.6 | 56.3748
230.7 | 56.4624
230.8 | 56.5499
230.9 | 56.6374
231 | 56.7249
231.1 | 56.6832
231.2 | 56.6414
231.3 | 56.5996
231.4 | 56.5578
231.5 | 56.516
231.6 | 56.4742
231.7 | 56.4324
231.8 | 56.3907
231.9 | 56.3489
232 | 56.3071
232.1 | 56.096
232.2 | 55.8848
232.3 | 55.6737
232.4 | 55.4626
232.5 | 55.2514
232.6 | 55.0403
232.7 | 54.8292
232.8 | 54.618
232.9 | 54.4069
233 | 54.1958
233.1 | 54.104
233.2 | 54.0123
233.3 | 53.9206
233.4 | 53.8288
233.5 | 53.7371
233.6 | 53.6453
233.7 | 53.5536
233.8 | 53.4618
233.9 | 53.3701
234 | 53.2784
234.1 | 53.0252
234.2 | 52.772
234.3 | 52.5188
234.4 | 52.2656
234.5 | 52.0124
234.6 | 51.7593
234.7 | 51.5061
234.8 | 51.2529
234.9 | 50.9997
235 | 50.7465
235.1 | 50.5019
235.2 | 50.2573
235.3 | 50.0127
235.4 | 49.7681
235.5 | 49.5234
235.6 | 49.2788
235.7 | 49.0342
235.8 | 48.7896
235.9 | 48.545
236 | 48.3003
236.1 | 48.3025
236.2 | 48.3047
236.3 | 48.3068
236.4 | 48.309
236.5 | 48.3111
236.6 | 48.3133
236.7 | 48.3155
236.8 | 48.3176
236.9 | 48.3198
237 | 48.322
237.1 | 48.2284
237.2 | 48.1349
237.3 | 48.0414
237.4 | 47.9479
237.5 | 47.8544
237.6 | 47.7608
237.7 | 47.6673
237.8 | 47.5738
237.9 | 47.4803
238 | 47.3868
238.1 | 47.3158
238.2 | 47.2448
238.3 | 47.1739
238.4 | 47.1029
238.5 | 47.032
238.6 | 46.961
238.7 | 46.8901
238.8 | 46.8191
238.9 | 46.7482
239 | 46.6772
239.1 | 46.4106
239.2 | 46.144
239.3 | 45.8774
239.4 | 45.6107
239.5 | 45.3441
239.6 | 45.0775
239.7 | 44.8109
239.8 | 44.5443
239.9 | 44.2777
240 | 44.011
240.1 | 43.7389
240.2 | 43.4668
240.3 | 43.1947
240.4 | 42.9226
240.5 | 42.6505
240.6 | 42.3784
240.7 | 42.1062
240.8 | 41.8341
240.9 | 41.562
241 | 41.2899
241.1 | 41.0754
241.2 | 40.8608
241.3 | 40.6463
241.4 | 40.4317
241.5 | 40.2172
241.6 | 40.0026
241.7 | 39.7881
241.8 | 39.5735
241.9 | 39.359
242 | 39.1444
242.1 | 38.8407
242.2 | 38.537
242.3 | 38.2333
242.4 | 37.9296
242.5 | 37.6259
242.6 | 37.3223
242.7 | 37.0186
242.8 | 36.7149
242.9 | 36.4112
243 | 36.1075
243.1 | 35.9063
243.2 | 35.7052
243.3 | 35.5041
243.4 | 35.3029
243.5 | 35.1018
243.6 | 34.9006
243.7 | 34.6995
243.8 | 34.4984
243.9 | 34.2972
244 | 34.0961
244.1 | 33.724
244.2 | 33.3519
244.3 | 32.9798
244.4 | 32.6077
244.5 | 32.2356
244.6 | 31.8635
244.7 | 31.4914
244.8 | 31.1193
244.9 | 30.7472
245 | 30.3751
245.1 | 30.1376
245.2 | 29.9002
245.3 | 29.6628
245.4 | 29.4253
245.5 | 29.1879
245.6 | 28.9504
245.7 | 28.713
245.8 | 28.4756
245.9 | 28.2381
246 | 28.0007
246.1 | 27.7545
246.2 | 27.5083
246.3 | 27.2621
246.4 | 27.0159
246.5 | 26.7697
246.6 | 26.5235
246.7 | 26.2773
246.8 | 26.0311
246.9 | 25.7849
247 | 25.5387
247.1 | 25.2673
247.2 | 24.996
247.3 | 24.7247
247.4 | 24.4534
247.5 | 24.1821
247.6 | 23.9107
247.7 | 23.6394
247.8 | 23.3681
247.9 | 23.0968
248 | 22.8255
248.1 | 22.6559
248.2 | 22.4864
248.3 | 22.3168
248.4 | 22.1473
248.5 | 21.9778
248.6 | 21.8082
248.7 | 21.6387
248.8 | 21.4691
248.9 | 21.2996
249 | 21.13
249.1 | 21.0199
249.2 | 20.9097
249.3 | 20.7996
249.4 | 20.6895
249.5 | 20.5793
249.6 | 20.4692
249.7 | 20.359
249.8 | 20.2489
249.9 | 20.1387
250 | 20.0286
250.1 | 19.9684
250.2 | 19.9082
250.3 | 19.848
250.4 | 19.7877
250.5 | 19.7275
250.6 | 19.6673
250.7 | 19.6071
250.8 | 19.5469
250.9 | 19.4867
251 | 19.4265
251.1 | 19.2269
251.2 | 19.0273
251.3 | 18.8278
251.4 | 18.6282
251.5 | 18.4286
251.6 | 18.2291
251.7 | 18.0295
251.8 | 17.8299
251.9 | 17.6304
252 | 17.4308
252.1 | 17.3508
252.2 | 17.2707
252.3 | 17.1907
252.4 | 17.1107
252.5 | 17.0306
252.6 | 16.9506
252.7 | 16.8705
252.8 | 16.7905
252.9 | 16.7105
253 | 16.6304
253.1 | 16.6571
253.2 | 16.6839
253.3 | 16.7106
253.4 | 16.7373
253.5 | 16.764
253.6 | 16.7907
253.7 | 16.8174
253.8 | 16.8441
253.9 | 16.8708
254 | 16.8975
254.1 | 16.8332
254.2 | 16.7688
254.3 | 16.7045
254.4 | 16.6402
254.5 | 16.5758
254.6 | 16.5115
254.7 | 16.4472
254.8 | 16.3828
254.9 | 16.3185
255 | 16.2542
255.1 | 16.2276
255.2 | 16.2009
255.3 | 16.1743
255.4 | 16.1477
255.5 | 16.1211
255.6 | 16.0944
255.7 | 16.0678
255.8 | 16.0412
255.9 | 16.0146
256 | 15.9879
256.1 | 15.8306
256.2 | 15.6732
256.3 | 15.5158
256.4 | 15.3584
256.5 | 15.201
256.6 | 15.0436
256.7 | 14.8862
256.8 | 14.7288
256.9 | 14.5714
257 | 14.414
257.1 | 14.2734
257.2 | 14.1328
257.3 | 13.9922
257.4 | 13.8515
257.5 | 13.7109
257.6 | 13.5703
257.7 | 13.4297
257.8 | 13.2891
257.9 | 13.1485
258 | 13.0078
258.1 | 13.2437
258.2 | 13.4795
258.3 | 13.7154
258.4 | 13.9512
258.5 | 14.187
258.6 | 14.4229
258.7 | 14.6587
258.8 | 14.8946
258.9 | 15.1304
259 | 15.3662
259.1 | 15.5529
259.2 | 15.7395
259.3 | 15.9261
259.4 | 16.1128
259.5 | 16.2994
259.6 | 16.486
259.7 | 16.6727
259.8 | 16.8593
259.9 | 17.0459
260 | 17.2326
260.1 | 17.5579
260.2 | 17.8832
260.3 | 18.2085
260.4 | 18.5338
260.5 | 18.8592
260.6 | 19.1845
260.7 | 19.5098
260.8 | 19.8351
260.9 | 20.1604
261 | 20.4858
261.1 | 20.8158
261.2 | 21.1457
261.3 | 21.4757
261.4 | 21.8057
261.5 | 22.1357
261.6 | 22.4657
261.7 | 22.7957
261.8 | 23.1257
261.9 | 23.4556
262 | 23.7856
262.1 | 24.0744
262.2 | 24.3631
262.3 | 24.6519
262.4 | 24.9406
262.5 | 25.2294
262.6 | 25.5181
262.7 | 25.8069
262.8 | 26.0956
262.9 | 26.3844
263 | 26.6731
263.1 | 27.1041
263.2 | 27.5351
263.3 | 27.9662
263.4 | 28.3972
263.5 | 28.8282
263.6 | 29.2592
263.7 | 29.6902
263.8 | 30.1212
263.9 | 30.5522
264 | 30.9832
264.1 | 31.3643
264.2 | 31.7453
264.3 | 32.1264
264.4 | 32.5074
264.5 | 32.8885
264.6 | 33.2695
264.7 | 33.6506
264.8 | 34.0316
264.9 | 34.4127
265 | 34.7937
265.1 | 35.0056
265.2 | 35.2175
265.3 | 35.4294
265.4 | 35.6412
265.5 | 35.8531
265.6 | 36.065
265.7 | 36.2769
265.8 | 36.4888
265.9 | 36.7006
266 | 36.9125
266.1 | 37.1804
266.2 | 37.4483
266.3 | 37.7162
266.4 | 37.984
266.5 | 38.2519
266.6 | 38.5198
266.7 | 38.7877
266.8 | 39.0556
266.9 | 39.3234
267 | 39.5913
267.1 | 39.7647
267.2 | 39.938
267.3 | 40.1114
267.4 | 40.2847
267.5 | 40.4581
267.6 | 40.6315
267.7 | 40.8048
267.8 | 40.9782
267.9 | 41.1515
268 | 41.3249
268.1 | 41.5458
268.2 | 41.7667
268.3 | 41.9876
268.4 | 42.2085
268.5 | 42.4294
268.6 | 42.6503
268.7 | 42.8712
268.8 | 43.0921
268.9 | 43.313
269 | 43.5339
269.1 | 43.747
269.2 | 43.9601
269.3 | 44.1732
269.4 | 44.3863
269.5 | 44.5994
269.6 | 44.8125
269.7 | 45.0256
269.8 | 45.2387
269.9 | 45.4518
270 | 45.6649
270.1 | 45.7167
270.2 | 45.7685
270.3 | 45.8203
270.4 | 45.8721
270.5 | 45.9239
270.6 | 45.9757
270.7 | 46.0275
270.8 | 46.0793
270.9 | 46.1311
271 | 46.1829
271.1 | 46.1097
271.2 | 46.0364
271.3 | 45.9632
271.4 | 45.8899
271.5 | 45.8167
271.6 | 45.7435
271.7 | 45.6702
271.8 | 45.597
271.9 | 45.5237
272 | 45.4505
272.1 | 45.431
272.2 | 45.4115
272.3 | 45.3921
272.4 | 45.3726
272.5 | 45.3531
272.6 | 45.3336
272.7 | 45.3142
272.8 | 45.2947
272.9 | 45.2752
273 | 45.2558
273.1 | 45.1103
273.2 | 44.9648
273.3 | 44.8193
273.4 | 44.6738
273.5 | 44.5283
273.6 | 44.3828
273.7 | 44.2373
273.8 | 44.0918
273.9 | 43.9463
274 | 43.8008
274.1 | 43.5975
274.2 | 43.3941
274.3 | 43.1908
274.4 | 42.9875
274.5 | 42.7842
274.6 | 42.5808
274.7 | 42.3775
274.8 | 42.1742
274.9 | 41.9709
275 | 41.7676
275.1 | 41.4531
275.2 | 41.1387
275.3 | 40.8242
275.4 | 40.5098
275.5 | 40.1953
275.6 | 39.8809
275.7 | 39.5664
275.8 | 39.252
275.9 | 38.9375
276 | 38.6231
276.1 | 38.2501
276.2 | 37.8772
276.3 | 37.5043
276.4 | 37.1314
276.5 | 36.7584
276.6 | 36.3855
276.7 | 36.0126
276.8 | 35.6396
276.9 | 35.2667
277 | 34.8938
277.1 | 34.5563
277.2 | 34.2187
277.3 | 33.8812
277.4 | 33.5437
277.5 | 33.2061
277.6 | 32.8686
277.7 | 32.531
277.8 | 32.1935
277.9 | 31.856
278 | 31.5184
278.1 | 31.0217
278.2 | 30.5249
278.3 | 30.0282
278.4 | 29.5314
278.5 | 29.0347
278.6 | 28.5379
278.7 | 28.0412
278.8 | 27.5444
278.9 | 27.0477
279 | 26.5509
279.1 | 26.1412
279.2 | 25.7314
279.3 | 25.3216
279.4 | 24.9118
279.5 | 24.502
279.6 | 24.0922
279.7 | 23.6825
279.8 | 23.2727
279.9 | 22.8629
280 | 22.4531
280.1 | 22.1132
280.2 | 21.7733
280.3 | 21.4334
280.4 | 21.0934
280.5 | 20.7535
280.6 | 20.4136
280.7 | 20.0737
280.8 | 19.7338
280.9 | 19.3939
281 | 19.054
281.1 | 19.306
281.2 | 19.558
281.3 | 19.81
281.4 | 20.062
281.5 | 20.314
281.6 | 20.566
281.7 | 20.818
281.8 | 21.07
281.9 | 21.322
282 | 21.574
282.1 | 21.916
282.2 | 22.2581
282.3 | 22.6001
282.4 | 22.9421
282.5 | 23.2842
282.6 | 23.6262
282.7 | 23.9682
282.8 | 24.3102
282.9 | 24.6523
283 | 24.9943
283.1 | 25.3804
283.2 | 25.7664
283.3 | 26.1525
283.4 | 26.5386
283.5 | 26.9246
283.6 | 27.3107
283.7 | 27.6968
283.8 | 28.0828
283.9 | 28.4689
284 | 28.8549
284.1 | 29.2452
284.2 | 29.6354
284.3 | 30.0257
284.4 | 30.4159
284.5 | 30.8062
284.6 | 31.1964
284.7 | 31.5867
284.8 | 31.9769
284.9 | 32.3672
285 | 32.7574
285.1 | 32.9889
285.2 | 33.2204
285.3 | 33.4519
285.4 | 33.6834
285.5 | 33.9149
285.6 | 34.1464
285.7 | 34.3779
285.8 | 34.6094
285.9 | 34.8408
286 | 35.0723
286.1 | 35.4349
286.2 | 35.7974
286.3 | 36.1599
286.4 | 36.5225
286.5 | 36.885
286.6 | 37.2475
286.7 | 37.6101
286.8 | 37.9726
286.9 | 38.3352
287 | 38.6977
287.1 | 39.0206
287.2 | 39.3436
287.3 | 39.6665
287.4 | 39.9895
287.5 | 40.3124
287.6 | 40.6354
287.7 | 40.9583
287.8 | 41.2813
287.9 | 41.6042
288 | 41.9272
288.1 | 42.3853
288.2 | 42.8434
288.3 | 43.3015
288.4 | 43.7596
288.5 | 44.2177
288.6 | 44.6758
288.7 | 45.1339
288.8 | 45.5921
288.9 | 46.0502
289 | 46.5083
289.1 | 46.4811
289.2 | 46.4539
289.3 | 46.4268
289.4 | 46.3996
289.5 | 46.3724
289.6 | 46.3452
289.7 | 46.3181
289.8 | 46.2909
289.9 | 46.2637
290 | 46.2365
290.1 | 46.5082
290.2 | 46.7798
290.3 | 47.0515
290.4 | 47.3231
290.5 | 47.5948
290.6 | 47.8664
290.7 | 48.1381
290.8 | 48.4097
290.9 | 48.6814
291 | 48.953
291.1 | 49.0301
291.2 | 49.1072
291.3 | 49.1843
291.4 | 49.2613
291.5 | 49.3384
291.6 | 49.4155
291.7 | 49.4926
291.8 | 49.5697
291.9 | 49.6467
292 | 49.7238
292.1 | 49.5487
292.2 | 49.3735
292.3 | 49.1983
292.4 | 49.0232
292.5 | 48.848
292.6 | 48.6728
292.7 | 48.4977
292.8 | 48.3225
292.9 | 48.1474
293 | 47.9722
293.1 | 47.7865
293.2 | 47.6008
293.3 | 47.4151
293.4 | 47.2294
293.5 | 47.0437
293.6 | 46.858
293.7 | 46.6723
293.8 | 46.4866
293.9 | 46.3009
294 | 46.1152
294.1 | 46.1789
294.2 | 46.2425
294.3 | 46.3062
294.4 | 46.3699
294.5 | 46.4336
294.6 | 46.4973
294.7 | 46.561
294.8 | 46.6247
294.9 | 46.6883
295 | 46.752
295.1 | 46.6944
295.2 | 46.6368
295.3 | 46.5792
295.4 | 46.5216
295.5 | 46.464
295.6 | 46.4064
295.7 | 46.3488
295.8 | 46.2912
295.9 | 46.2336
296 | 46.176
296.1 | 46.2443
296.2 | 46.3126
296.3 | 46.3809
296.4 | 46.4492
296.5 | 46.5175
296.6 | 46.5858
296.7 | 46.6541
296.8 | 46.7225
296.9 | 46.7908
297 | 46.8591
297.1 | 46.7086
297.2 | 46.5581
297.3 | 46.4076
297.4 | 46.2572
297.5 | 46.1067
297.6 | 45.9562
297.7 | 45.8057
297.8 | 45.6553
297.9 | 45.5048
298 | 45.3543
298.1 | 45.4513
298.2 | 45.5484
298.3 | 45.6454
298.4 | 45.7424
298.5 | 45.8394
298.6 | 45.9364
298.7 | 46.0334
298.8 | 46.1305
298.9 | 46.2275
299 | 46.3245
299.1 | 46.3363
299.2 | 46.348
299.3 | 46.3598
299.4 | 46.3715
299.5 | 46.3833
299.6 | 46.395
299.7 | 46.4068
299.8 | 46.4186
299.9 | 46.4303
300 | 46.4421
300.1 | 46.46
300.2 | 46.4779
300.3 | 46.4959
300.4 | 46.5138
300.5 | 46.5317
300.6 | 46.5497
300.7 | 46.5676
300.8 | 46.5855
300.9 | 46.6035
301 | 46.6214
301.1 | 46.5328
301.2 | 46.4442
301.3 | 46.3556
301.4 | 46.2671
301.5 | 46.1785
301.6 | 46.0899
301.7 | 46.0013
301.8 | 45.9127
301.9 | 45.8241
302 | 45.7355
302.1 | 45.7132
302.2 | 45.6908
302.3 | 45.6685
302.4 | 45.6461
302.5 | 45.6237
302.6 | 45.6014
302.7 | 45.579
302.8 | 45.5567
302.9 | 45.5343
303 | 45.5119
303.1 | 45.4046
303.2 | 45.2973
303.3 | 45.19
303.4 | 45.0827
303.5 | 44.9754
303.6 | 44.8681
303.7 | 44.7608
303.8 | 44.6535
303.9 | 44.5462
304 | 44.4389
304.1 | 44.2098
304.2 | 43.9808
304.3 | 43.7518
304.4 | 43.5227
304.5 | 43.2937
304.6 | 43.0647
304.7 | 42.8357
304.8 | 42.6066
304.9 | 42.3776
305 | 42.1486
305.1 | 42.0697
305.2 | 41.9909
305.3 | 41.9121
305.4 | 41.8333
305.5 | 41.7544
305.6 | 41.6756
305.7 | 41.5968
305.8 | 41.518
305.9 | 41.4392
306 | 41.3603
306.1 | 41.2779
306.2 | 41.1955
306.3 | 41.113
306.4 | 41.0306
306.5 | 40.9482
306.6 | 40.8657
306.7 | 40.7833
306.8 | 40.7008
306.9 | 40.6184
307 | 40.536
307.1 | 40.3756
307.2 | 40.2152
307.3 | 40.0548
307.4 | 39.8944
307.5 | 39.734
307.6 | 39.5736
307.7 | 39.4131
307.8 | 39.2527
307.9 | 39.0923
308 | 38.9319
308.1 | 38.8852
308.2 | 38.8384
308.3 | 38.7917
308.4 | 38.745
308.5 | 38.6982
308.6 | 38.6515
308.7 | 38.6047
308.8 | 38.558
308.9 | 38.5112
309 | 38.4645
309.1 | 38.6118
309.2 | 38.7592
309.3 | 38.9065
309.4 | 39.0539
309.5 | 39.2012
309.6 | 39.3486
309.7 | 39.4959
309.8 | 39.6433
309.9 | 39.7906
310 | 39.938
310.1 | 39.8384
310.2 | 39.7389
310.3 | 39.6393
310.4 | 39.5398
310.5 | 39.4402
310.6 | 39.3407
310.7 | 39.2411
310.8 | 39.1416
310.9 | 39.042
311 | 38.9425
311.1 | 38.7575
311.2 | 38.5725
311.3 | 38.3875
311.4 | 38.2025
311.5 | 38.0175
311.6 | 37.8325
311.7 | 37.6475
311.8 | 37.4625
311.9 | 37.2775
312 | 37.0925
312.1 | 37.0409
312.2 | 36.9893
312.3 | 36.9376
312.4 | 36.886
312.5 | 36.8344
312.6 | 36.7827
312.7 | 36.7311
312.8 | 36.6795
312.9 | 36.6278
313 | 36.5762
313.1 | 36.5137
313.2 | 36.4511
313.3 | 36.3885
313.4 | 36.326
313.5 | 36.2634
313.6 | 36.2009
313.7 | 36.1383
313.8 | 36.0758
313.9 | 36.0132
314 | 35.9507
314.1 | 35.7625
314.2 | 35.5743
314.3 | 35.3861
314.4 | 35.1979
314.5 | 35.0097
314.6 | 34.8216
314.7 | 34.6334
314.8 | 34.4452
314.9 | 34.257
315 | 34.0688
315.1 | 33.917
315.2 | 33.7651
315.3 | 33.6133
315.4 | 33.4614
315.5 | 33.3096
315.6 | 33.1577
315.7 | 33.0059
315.8 | 32.854
315.9 | 32.7022
316 | 32.5503
316.1 | 32.4022
316.2 | 32.254
316.3 | 32.1059
316.4 | 31.9577
316.5 | 31.8096
316.6 | 31.6614
316.7 | 31.5132
316.8 | 31.3651
316.9 | 31.2169
317 | 31.0688
317.1 | 31.0239
317.2 | 30.979
317.3 | 30.9341
317.4 | 30.8892
317.5 | 30.8443
317.6 | 30.7994
317.7 | 30.7545
317.8 | 30.7096
317.9 | 30.6647
318 | 30.6197
318.1 | 30.3568
318.2 | 30.0938
318.3 | 29.8308
318.4 | 29.5678
318.5 | 29.3048
318.6 | 29.0418
318.7 | 28.7788
318.8 | 28.5159
318.9 | 28.2529
319 | 27.9899
319.1 | 27.7785
319.2 | 27.567
319.3 | 27.3556
319.4 | 27.1442
319.5 | 26.9328
319.6 | 26.7213
319.7 | 26.5099
319.8 | 26.2985
319.9 | 26.087
320 | 25.8756
320.1 | 25.7608
320.2 | 25.646
320.3 | 25.5312
320.4 | 25.4164
320.5 | 25.3016
320.6 | 25.1868
320.7 | 25.072
320.8 | 24.9572
320.9 | 24.8424
321 | 24.7276
321.1 | 24.5792
321.2 | 24.4308
321.3 | 24.2824
321.4 | 24.134
321.5 | 23.9856
321.6 | 23.8372
321.7 | 23.6888
321.8 | 23.5404
321.9 | 23.392
322 | 23.2436
322.1 | 23.2977
322.2 | 23.3518
322.3 | 23.4059
322.4 | 23.46
322.5 | 23.5141
322.6 | 23.5682
322.7 | 23.6223
322.8 | 23.6764
322.9 | 23.7305
323 | 23.7846
323.1 | 23.7911
323.2 | 23.7975
323.3 | 23.804
323.4 | 23.8104
323.5 | 23.8169
323.6 | 23.8233
323.7 | 23.8298
323.8 | 23.8362
323.9 | 23.8427
324 | 23.8491
324.1 | 23.8109
324.2 | 23.7728
324.3 | 23.7346
324.4 | 23.6965
324.5 | 23.6583
324.6 | 23.6202
324.7 | 23.582
324.8 | 23.5438
324.9 | 23.5057
325 | 23.4675
325.1 | 23.439
325.2 | 23.4104
325.3 | 23.3818
325.4 | 23.3533
325.5 | 23.3247
325.6 | 23.2961
325.7 | 23.2675
325.8 | 23.239
325.9 | 23.2104
326 | 23.1818
326.1 | 23.1392
326.2 | 23.0965
326.3 | 23.0538
326.4 | 23.0111
326.5 | 22.9684
326.6 | 22.9257
326.7 | 22.883
326.8 | 22.8404
326.9 | 22.7977
327 | 22.755
327.1 | 22.5941
327.2 | 22.4331
327.3 | 22.2722
327.4 | 22.1113
327.5 | 21.9503
327.6 | 21.7894
327.7 | 21.6285
327.8 | 21.4676
327.9 | 21.3066
328 | 21.1457
328.1 | 21.0487
328.2 | 20.9517
328.3 | 20.8547
328.4 | 20.7577
328.5 | 20.6607
328.6 | 20.5637
328.7 | 20.4667
328.8 | 20.3697
328.9 | 20.2727
329 | 20.1757
329.1 | 20.0393
329.2 | 19.903
329.3 | 19.7667
329.4 | 19.6304
329.5 | 19.494
329.6 | 19.3577
329.7 | 19.2214
329.8 | 19.085
329.9 | 18.9487
330 | 18.8124
330.1 | 18.6104
330.2 | 18.4085
330.3 | 18.2066
330.4 | 18.0046
330.5 | 17.8027
330.6 | 17.6008
330.7 | 17.3988
330.8 | 17.1969
330.9 | 16.995
331 | 16.793
331.1 | 16.7272
331.2 | 16.6613
331.3 | 16.5955
331.4 | 16.5296
331.5 | 16.4637
331.6 | 16.3979
331.7 | 16.332
331.8 | 16.2661
331.9 | 16.2003
332 | 16.1344
332.1 | 16.0432
332.2 | 15.952
332.3 | 15.8607
332.4 | 15.7695
332.5 | 15.6783
332.6 | 15.587
332.7 | 15.4958
332.8 | 15.4045
332.9 | 15.3133
333 | 15.2221
333.1 | 15.196
333.2 | 15.17
333.3 | 15.1439
333.4 | 15.1179
333.5 | 15.0919
333.6 | 15.0658
333.7 | 15.0398
333.8 | 15.0137
333.9 | 14.9877
334 | 14.9616
334.1 | 14.9297
334.2 | 14.8978
334.3 | 14.8659
334.4 | 14.834
334.5 | 14.8021
334.6 | 14.7701
334.7 | 14.7382
334.8 | 14.7063
334.9 | 14.6744
335 | 14.6425
335.1 | 14.62
335.2 | 14.5975
335.3 | 14.575
335.4 | 14.5525
335.5 | 14.53
335.6 | 14.5075
335.7 | 14.485
335.8 | 14.4625
335.9 | 14.44
336 | 14.4175
336.1 | 14.3524
336.2 | 14.2874
336.3 | 14.2224
336.4 | 14.1574
336.5 | 14.0924
336.6 | 14.0274
336.7 | 13.9624
336.8 | 13.8974
336.9 | 13.8323
337 | 13.7673
337.1 | 13.6965
337.2 | 13.6257
337.3 | 13.5549
337.4 | 13.4841
337.5 | 13.4133
337.6 | 13.3425
337.7 | 13.2717
337.8 | 13.2009
337.9 | 13.1301
338 | 13.0593
338.1 | 13.1271
338.2 | 13.1948
338.3 | 13.2625
338.4 | 13.3302
338.5 | 13.398
338.6 | 13.4657
338.7 | 13.5334
338.8 | 13.6011
338.9 | 13.6688
339 | 13.7366
339.1 | 13.9096
339.2 | 14.0826
339.3 | 14.2556
339.4 | 14.4286
339.5 | 14.6016
339.6 | 14.7746
339.7 | 14.9476
339.8 | 15.1206
339.9 | 15.2936
340 | 15.4667
340.1 | 15.7494
340.2 | 16.0322
340.3 | 16.3149
340.4 | 16.5977
340.5 | 16.8804
340.6 | 17.1632
340.7 | 17.446
340.8 | 17.7287
340.9 | 18.0115
341 | 18.2942
341.1 | 18.7148
341.2 | 19.1353
341.3 | 19.5558
341.4 | 19.9764
341.5 | 20.3969
341.6 | 20.8174
341.7 | 21.2379
341.8 | 21.6585
341.9 | 22.079
342 | 22.4995
342.1 | 22.5947
342.2 | 22.6898
342.3 | 22.785
342.4 | 22.8801
342.5 | 22.9753
342.6 | 23.0704
342.7 | 23.1656
342.8 | 23.2607
342.9 | 23.3559
343 | 23.451
343.1 | 23.5372
343.2 | 23.6234
343.3 | 23.7096
343.4 | 23.7958
343.5 | 23.882
343.6 | 23.9682
343.7 | 24.0544
343.8 | 24.1406
343.9 | 24.2268
344 | 24.313
344.1 | 24.4621
344.2 | 24.6112
344.3 | 24.7603
344.4 | 24.9094
344.5 | 25.0585
344.6 | 25.2076
344.7 | 25.3566
344.8 | 25.5057
344.9 | 25.6548
345 | 25.8039
345.1 | 25.7843
345.2 | 25.7647
345.3 | 25.7452
345.4 | 25.7256
345.5 | 25.706
345.6 | 25.6864
345.7 | 25.6668
345.8 | 25.6472
345.9 | 25.6276
346 | 25.608
346.1 | 25.5728
346.2 | 25.5376
346.3 | 25.5024
346.4 | 25.4672
346.5 | 25.432
346.6 | 25.3968
346.7 | 25.3616
346.8 | 25.3264
346.9 | 25.2912
347 | 25.256
347.1 | 25.2927
347.2 | 25.3295
347.3 | 25.3663
347.4 | 25.4031
347.5 | 25.4399
347.6 | 25.4766
347.7 | 25.5134
347.8 | 25.5502
347.9 | 25.587
348 | 25.6238
348.1 | 25.7342
348.2 | 25.8446
348.3 | 25.955
348.4 | 26.0654
348.5 | 26.1758
348.6 | 26.2862
348.7 | 26.3966
348.8 | 26.507
348.9 | 26.6174
349 | 26.7278
349.1 | 26.8134
349.2 | 26.899
349.3 | 26.9846
349.4 | 27.0702
349.5 | 27.1558
349.6 | 27.2414
349.7 | 27.327
349.8 | 27.4126
349.9 | 27.4982
350 | 27.5837
350.1 | 27.5434
350.2 | 27.503
350.3 | 27.4626
350.4 | 27.4222
350.5 | 27.3819
350.6 | 27.3415
350.7 | 27.3011
350.8 | 27.2607
350.9 | 27.2204
351 | 27.18
351.1 | 27.236
351.2 | 27.2921
351.3 | 27.3482
351.4 | 27.4042
351.5 | 27.4603
351.6 | 27.5164
351.7 | 27.5724
351.8 | 27.6285
351.9 | 27.6846
352 | 27.7406
352.1 | 27.6801
352.2 | 27.6196
352.3 | 27.559
352.4 | 27.4985
352.5 | 27.438
352.6 | 27.3774
352.7 | 27.3169
352.8 | 27.2564
352.9 | 27.1958
353 | 27.1353
353.1 | 27.0831
353.2 | 27.031
353.3 | 26.9788
353.4 | 26.9267
353.5 | 26.8746
353.6 | 26.8224
353.7 | 26.7703
353.8 | 26.7181
353.9 | 26.666
354 | 26.6138
354.1 | 26.6152
354.2 | 26.6165
354.3 | 26.6179
354.4 | 26.6192
354.5 | 26.6206
354.6 | 26.6219
354.7 | 26.6232
354.8 | 26.6246
354.9 | 26.6259
355 | 26.6273
355.1 | 26.6265
355.2 | 26.6257
355.3 | 26.6249
355.4 | 26.6241
355.5 | 26.6232
355.6 | 26.6224
355.7 | 26.6216
355.8 | 26.6208
355.9 | 26.62
356 | 26.6192
356.1 | 26.7194
356.2 | 26.8195
356.3 | 26.9197
356.4 | 27.0199
356.5 | 27.12
356.6 | 27.2202
356.7 | 27.3204
356.8 | 27.4206
356.9 | 27.5207
357 | 27.6209
357.1 | 27.6069
357.2 | 27.5929
357.3 | 27.5788
357.4 | 27.5648
357.5 | 27.5508
357.6 | 27.5368
357.7 | 27.5228
357.8 | 27.5088
357.9 | 27.4948
358 | 27.4807
358.1 | 27.4162
358.2 | 27.3517
358.3 | 27.2871
358.4 | 27.2226
358.5 | 27.158
358.6 | 27.0935
358.7 | 27.0289
358.8 | 26.9644
358.9 | 26.8998
359 | 26.8353
359.1 | 26.6312
359.2 | 26.427
359.3 | 26.2229
359.4 | 26.0188
359.5 | 25.8147
359.6 | 25.6105
359.7 | 25.4064
359.8 | 25.2023
359.9 | 24.9981
360 | 24.794
360.1 | 24.6588
360.2 | 24.5237
360.3 | 24.3885
360.4 | 24.2533
360.5 | 24.1181
360.6 | 23.983
360.7 | 23.8478
360.8 | 23.7126
360.9 | 23.5774
361 | 23.4422
361.1 | 23.2108
361.2 | 22.9793
361.3 | 22.7478
361.4 | 22.5163
361.5 | 22.2849
361.6 | 22.0534
361.7 | 21.8219
361.8 | 21.5904
361.9 | 21.359
362 | 21.1275
362.1 | 21.0837
362.2 | 21.04
362.3 | 20.9962
362.4 | 20.9525
362.5 | 20.9087
362.6 | 20.865
362.7 | 20.8212
362.8 | 20.7775
362.9 | 20.7337
363 | 20.69
363.1 | 20.5943
363.2 | 20.4986
363.3 | 20.403
363.4 | 20.3073
363.5 | 20.2116
363.6 | 20.1159
363.7 | 20.0202
363.8 | 19.9246
363.9 | 19.8289
364 | 19.7332
364.1 | 19.7327
364.2 | 19.7322
364.3 | 19.7316
364.4 | 19.7311
364.5 | 19.7306
364.6 | 19.7301
364.7 | 19.7295
364.8 | 19.729
364.9 | 19.7285
365 | 19.728
365.1 | 19.6747
365.2 | 19.6213
365.3 | 19.568
365.4 | 19.5147
365.5 | 19.4614
365.6 | 19.4081
365.7 | 19.3548
365.8 | 19.3015
365.9 | 19.2482
366 | 19.1949
366.1 | 19.3227
366.2 | 19.4505
366.3 | 19.5784
366.4 | 19.7062
366.5 | 19.8341
366.6 | 19.9619
366.7 | 20.0898
366.8 | 20.2176
366.9 | 20.3454
367 | 20.4733
367.1 | 20.4444
367.2 | 20.4155
367.3 | 20.3866
367.4 | 20.3577
367.5 | 20.3288
367.6 | 20.2999
367.7 | 20.271
367.8 | 20.2421
367.9 | 20.2132
368 | 20.1843
368.1 | 20.4173
368.2 | 20.6504
368.3 | 20.8834
368.4 | 21.1164
368.5 | 21.3494
368.6 | 21.5825
368.7 | 21.8155
368.8 | 22.0485
368.9 | 22.2816
369 | 22.5146
369.1 | 22.5547
369.2 | 22.5947
369.3 | 22.6348
369.4 | 22.6748
369.5 | 22.7149
369.6 | 22.755
369.7 | 22.795
369.8 | 22.8351
369.9 | 22.8751
370 | 22.9152
370.1 | 22.9807
370.2 | 23.0462
370.3 | 23.1118
370.4 | 23.1773
370.5 | 23.2428
370.6 | 23.3084
370.7 | 23.3739
370.8 | 23.4394
370.9 | 23.505
371 | 23.5705
371.1 | 23.4905
371.2 | 23.4106
371.3 | 23.3306
371.4 | 23.2507
371.5 | 23.1707
371.6 | 23.0907
371.7 | 23.0108
371.8 | 22.9308
371.9 | 22.8508
372 | 22.7709
372.1 | 22.6819
372.2 | 22.593
372.3 | 22.504
372.4 | 22.415
372.5 | 22.3261
372.6 | 22.2371
372.7 | 22.1481
372.8 | 22.0592
372.9 | 21.9702
373 | 21.8813
373.1 | 21.6241
373.2 | 21.3669
373.3 | 21.1097
373.4 | 20.8525
373.5 | 20.5953
373.6 | 20.3381
373.7 | 20.0809
373.8 | 19.8237
373.9 | 19.5665
374 | 19.3093
374.1 | 18.9767
374.2 | 18.6442
374.3 | 18.3116
374.4 | 17.9791
374.5 | 17.6465
374.6 | 17.314
374.7 | 16.9814
374.8 | 16.6488
374.9 | 16.3163
375 | 15.9837
375.1 | 15.52
375.2 | 15.0563
375.3 | 14.5927
375.4 | 14.129
375.5 | 13.6653
375.6 | 13.2016
375.7 | 12.7379
375.8 | 12.2742
375.9 | 11.8105
376 | 11.3468
376.1 | 11.2501
376.2 | 11.1533
376.3 | 11.0566
376.4 | 10.9599
376.5 | 10.8631
376.6 | 10.7664
376.7 | 10.6697
376.8 | 10.573
376.9 | 10.4762
377 | 10.3795
377.1 | 10.3005
377.2 | 10.2214
377.3 | 10.1424
377.4 | 10.0633
377.5 | 9.9843
377.6 | 9.9052
377.7 | 9.8262
377.8 | 9.7471
377.9 | 9.6681
378 | 9.589
378.1 | 9.3687
378.2 | 9.1484
378.3 | 8.9281
378.4 | 8.7078
378.5 | 8.4876
378.6 | 8.2673
378.7 | 8.047
378.8 | 7.8267
378.9 | 7.6064
379 | 7.3861
379.1 | 7.3805
379.2 | 7.3749
379.3 | 7.3693
379.4 | 7.3637
379.5 | 7.3581
379.6 | 7.3525
379.7 | 7.3469
379.8 | 7.3413
379.9 | 7.3357
380 | 7.3301
380.1 | 7.1998
380.2 | 7.0694
380.3 | 6.9391
380.4 | 6.8088
380.5 | 6.6785
380.6 | 6.5482
380.7 | 6.4178
380.8 | 6.2875
380.9 | 6.1572
381 | 6.0269
381.1 | 5.9832
381.2 | 5.9395
381.3 | 5.8959
381.4 | 5.8522
381.5 | 5.8085
381.6 | 5.7649
381.7 | 5.7212
381.8 | 5.6775
381.9 | 5.6339
382 | 5.5902
382.1 | 5.4704
382.2 | 5.3506
382.3 | 5.2308
382.4 | 5.111
382.5 | 4.9912
382.6 | 4.8714
382.7 | 4.7516
382.8 | 4.6318
382.9 | 4.512
383 | 4.3923
383.1 | 4.1651
383.2 | 3.9379
383.3 | 3.7108
383.4 | 3.4836
383.5 | 3.2565
383.6 | 3.0293
383.7 | 2.8021
383.8 | 2.575
383.9 | 2.3478
384 | 2.1207
384.1 | 1.9766
384.2 | 1.8326
384.3 | 1.6885
384.4 | 1.5445
384.5 | 1.4004
384.6 | 1.2564
384.7 | 1.1124
384.8 | 0.96831
384.9 | 0.82427
385 | 0.68022
385.1 | 0.6122
385.2 | 0.54418
385.3 | 0.47615
385.4 | 0.40813
385.5 | 0.34011
385.6 | 0.27209
385.7 | 0.20407
385.8 | 0.13604
385.9 | 0.068022
386 | 0
386.1 | 0
386.2 | 0
386.3 | 0
386.4 | 0
386.5 | 0
386.6 | 0
386.7 | 0
386.8 | 0
386.9 | 0
387 | 0
387.1 | 0
387.2 | 0
387.3 | 0
387.4 | 0
387.5 | 0
387.6 | 0
387.7 | 0
387.8 | 0
387.9 | 0
388 | 0
388.1 | 0
388.2 | 0
388.3 | 0
388.4 | 0
388.5 | 0
388.6 | 0
388.7 | 0
388.8 | 0
388.9 | 0
389 | 0
389.1 | 0
389.2 | 0
389.3 | 0
389.4 | 0
389.5 | 0
389.6 | 0
389.7 | 0
389.8 | 0
389.9 | 0
390 | 0
390.1 | 0
390.2 | 0
390.3 | 0
390.4 | 0
390.5 | 0
390.6 | 0
390.7 | 0
390.8 | 0
390.9 | 0
391 | 0
391.1 | 0
391.2 | 0
391.3 | 0
391.4 | 0
391.5 | 0
391.6 | 0
391.7 | 0
391.8 | 0
391.9 | 0
392 | 0
392.1 | 0.084501
392.2 | 0.169
392.3 | 0.2535
392.4 | 0.338
392.5 | 0.42251
392.6 | 0.50701
392.7 | 0.59151
392.8 | 0.67601
392.9 | 0.76051
393 | 0.84501
393.1 | 1.1022
393.2 | 1.3594
393.3 | 1.6166
393.4 | 1.8738
393.5 | 2.131
393.6 | 2.3882
393.7 | 2.6454
393.8 | 2.9026
393.9 | 3.1598
394 | 3.417
394.1 | 3.6345
394.2 | 3.8519
394.3 | 4.0694
394.4 | 4.2869
394.5 | 4.5044
394.6 | 4.7218
394.7 | 4.9393
394.8 | 5.1568
394.9 | 5.3743
395 | 5.5917
395.1 | 5.8951
395.2 | 6.1984
395.3 | 6.5018
395.4 | 6.8051
395.5 | 7.1085
395.6 | 7.4118
395.7 | 7.7152
395.8 | 8.0185
395.9 | 8.3219
396 | 8.6252
396.1 | 9.1552
396.2 | 9.6851
396.3 | 10.2151
396.4 | 10.745
396.5 | 11.275
396.6 | 11.8049
396.7 | 12.3349
396.8 | 12.8648
396.9 | 13.3948
397 | 13.9247
397.1 | 14.1996
397.2 | 14.4745
397.3 | 14.7494
397.4 | 15.0242
397.5 | 15.2991
397.6 | 15.574
397.7 | 15.8489
397.8 | 16.1237
397.9 | 16.3986
398 | 16.6735
398.1 | 17.1741
398.2 | 17.6747
398.3 | 18.1752
398.4 | 18.6758
398.5 | 19.1764
398.6 | 19.677
398.7 | 20.1775
398.8 | 20.6781
398.9 | 21.1787
399 | 21.6793
399.1 | 21.9542
399.2 | 22.2291
399.3 | 22.5041
399.4 | 22.779
399.5 | 23.054
399.6 | 23.3289
399.7 | 23.6039
399.8 | 23.8788
399.9 | 24.1537
400 | 24.4287
400.1 | 24.4173
400.2 | 24.4059
400.3 | 24.3945
400.4 | 24.3831
400.5 | 24.3718
400.6 | 24.3604
400.7 | 24.349
400.8 | 24.3376
400.9 | 24.3262
401 | 24.3148
401.1 | 24.2847
401.2 | 24.2545
401.3 | 24.2243
401.4 | 24.1941
401.5 | 24.1639
401.6 | 24.1337
401.7 | 24.1035
401.8 | 24.0733
401.9 | 24.0432
402 | 24.013
402.1 | 23.8306
402.2 | 23.6481
402.3 | 23.4657
402.4 | 23.2833
402.5 | 23.1009
402.6 | 22.9185
402.7 | 22.7361
402.8 | 22.5537
402.9 | 22.3713
403 | 22.1889
403.1 | 22.0273
403.2 | 21.8657
403.3 | 21.7041
403.4 | 21.5426
403.5 | 21.381
403.6 | 21.2194
403.7 | 21.0578
403.8 | 20.8962
403.9 | 20.7347
404 | 20.5731
404.1 | 20.4413
404.2 | 20.3095
404.3 | 20.1777
404.4 | 20.0459
404.5 | 19.9141
404.6 | 19.7823
404.7 | 19.6505
404.8 | 19.5187
404.9 | 19.3869
405 | 19.2551
405.1 | 19.1543
405.2 | 19.0535
405.3 | 18.9527
405.4 | 18.8519
405.5 | 18.7511
405.6 | 18.6503
405.7 | 18.5494
405.8 | 18.4486
405.9 | 18.3478
406 | 18.247
406.1 | 18.0872
406.2 | 17.9274
406.3 | 17.7676
406.4 | 17.6077
406.5 | 17.4479
406.6 | 17.2881
406.7 | 17.1283
406.8 | 16.9685
406.9 | 16.8087
407 | 16.6489
407.1 | 16.4945
407.2 | 16.3401
407.3 | 16.1857
407.4 | 16.0314
407.5 | 15.877
407.6 | 15.7226
407.7 | 15.5682
407.8 | 15.4138
407.9 | 15.2595
408 | 15.1051
408.1 | 14.9422
408.2 | 14.7793
408.3 | 14.6164
408.4 | 14.4534
408.5 | 14.2905
408.6 | 14.1276
408.7 | 13.9647
408.8 | 13.8018
408.9 | 13.6389
409 | 13.476
409.1 | 13.4229
409.2 | 13.3699
409.3 | 13.3168
409.4 | 13.2638
409.5 | 13.2107
409.6 | 13.1577
409.7 | 13.1047
409.8 | 13.0516
409.9 | 12.9986
410 | 12.9455
410.1 | 12.8861
410.2 | 12.8266
410.3 | 12.7672
410.4 | 12.7077
410.5 | 12.6483
410.6 | 12.5888
410.7 | 12.5294
410.8 | 12.4699
410.9 | 12.4105
411 | 12.351
411.1 | 12.35
411.2 | 12.3489
411.3 | 12.3479
411.4 | 12.3468
411.5 | 12.3457
411.6 | 12.3447
411.7 | 12.3436
411.8 | 12.3426
411.9 | 12.3415
412 | 12.3404
412.1 | 12.4735
412.2 | 12.6066
412.3 | 12.7396
412.4 | 12.8727
412.5 | 13.0058
412.6 | 13.1388
412.7 | 13.2719
412.8 | 13.4049
412.9 | 13.538
413 | 13.6711
413.1 | 13.6594
413.2 | 13.6476
413.3 | 13.6359
413.4 | 13.6242
413.5 | 13.6125
413.6 | 13.6008
413.7 | 13.5891
413.8 | 13.5774
413.9 | 13.5656
414 | 13.5539
414.1 | 13.6868
414.2 | 13.8197
414.3 | 13.9526
414.4 | 14.0855
414.5 | 14.2184
414.6 | 14.3513
414.7 | 14.4841
414.8 | 14.617
414.9 | 14.7499
415 | 14.8828
415.1 | 14.9337
415.2 | 14.9846
415.3 | 15.0355
415.4 | 15.0864
415.5 | 15.1373
415.6 | 15.1882
415.7 | 15.2391
415.8 | 15.29
415.9 | 15.3408
416 | 15.3917
416.1 | 15.4591
416.2 | 15.5265
416.3 | 15.5939
416.4 | 15.6612
416.5 | 15.7286
416.6 | 15.796
416.7 | 15.8634
416.8 | 15.9307
416.9 | 15.9981
417 | 16.0655
417.1 | 16.2791
417.2 | 16.4927
417.3 | 16.7062
417.4 | 16.9198
417.5 | 17.1334
417.6 | 17.347
417.7 | 17.5605
417.8 | 17.7741
417.9 | 17.9877
418 | 18.2013
418.1 | 18.1448
418.2 | 18.0884
418.3 | 18.032
418.4 | 17.9755
418.5 | 17.9191
418.6 | 17.8626
418.7 | 17.8062
418.8 | 17.7498
418.9 | 17.6933
419 | 17.6369
419.1 | 17.4859
419.2 | 17.335
419.3 | 17.1841
419.4 | 17.0331
419.5 | 16.8822
419.6 | 16.7312
419.7 | 16.5803
419.8 | 16.4293
419.9 | 16.2784
420 | 16.1274
420.1 | 16.0921
420.2 | 16.0568
420.3 | 16.0215
420.4 | 15.9862
420.5 | 15.9509
420.6 | 15.9156
420.7 | 15.8802
420.8 | 15.8449
420.9 | 15.8096
421 | 15.7743
421.1 | 15.6794
421.2 | 15.5845
421.3 | 15.4896
421.4 | 15.3947
421.5 | 15.2998
421.6 | 15.2049
421.7 | 15.11
421.8 | 15.0151
421.9 | 14.9202
422 | 14.8253
422.1 | 14.9285
422.2 | 15.0318
422.3 | 15.1351
422.4 | 15.2383
422.5 | 15.3416
422.6 | 15.4449
422.7 | 15.5481
422.8 | 15.6514
422.9 | 15.7547
423 | 15.858
423.1 | 15.799
423.2 | 15.7401
423.3 | 15.6811
423.4 | 15.6222
423.5 | 15.5632
423.6 | 15.5043
423.7 | 15.4453
423.8 | 15.3864
423.9 | 15.3274
424 | 15.2685
424.1 | 15.4862
424.2 | 15.7039
424.3 | 15.9216
424.4 | 16.1393
424.5 | 16.3571
424.6 | 16.5748
424.7 | 16.7925
424.8 | 17.0102
424.9 | 17.228
425 | 17.4457
425.1 | 17.6771
425.2 | 17.9085
425.3 | 18.14
425.4 | 18.3714
425.5 | 18.6028
425.6 | 18.8342
425.7 | 19.0657
425.8 | 19.2971
425.9 | 19.5285
426 | 19.76
426.1 | 20.3415
426.2 | 20.9231
426.3 | 21.5046
426.4 | 22.0862
426.5 | 22.6677
426.6 | 23.2493
426.7 | 23.8309
426.8 | 24.4124
426.9 | 24.994
427 | 25.5755
427.1 | 25.9496
427.2 | 26.3236
427.3 | 26.6976
427.4 | 27.0716
427.5 | 27.4456
427.6 | 27.8196
427.7 | 28.1937
427.8 | 28.5677
427.9 | 28.9417
428 | 29.3157
428.1 | 29.4891
428.2 | 29.6625
428.3 | 29.8358
428.4 | 30.0092
428.5 | 30.1826
428.6 | 30.356
428.7 | 30.5294
428.8 | 30.7027
428.9 | 30.8761
429 | 31.0495
429.1 | 31.2181
429.2 | 31.3867
429.3 | 31.5553
429.4 | 31.724
429.5 | 31.8926
429.6 | 32.0612
429.7 | 32.2298
429.8 | 32.3984
429.9 | 32.567
430 | 32.7357
430.1 | 32.6995
430.2 | 32.6634
430.3 | 32.6273
430.4 | 32.5912
430.5 | 32.5551
430.6 | 32.519
430.7 | 32.4829
430.8 | 32.4468
430.9 | 32.4107
431 | 32.3746
431.1 | 32.3162
431.2 | 32.2578
431.3 | 32.1994
431.4 | 32.141
431.5 | 32.0826
431.6 | 32.0242
431.7 | 31.9658
431.8 | 31.9074
431.9 | 31.849
432 | 31.7906
432.1 | 31.7593
432.2 | 31.7279
432.3 | 31.6965
432.4 | 31.6651
432.5 | 31.6337
432.6 | 31.6023
432.7 | 31.571
432.8 | 31.5396
432.9 | 31.5082
433 | 31.4768
433.1 | 31.3712
433.2 | 31.2657
433.3 | 31.1601
433.4 | 31.0545
433.5 | 30.949
433.6 | 30.8434
433.7 | 30.7378
433.8 | 30.6323
433.9 | 30.5267
434 | 30.4211
434.1 | 30.392
434.2 | 30.3628
434.3 | 30.3336
434.4 | 30.3044
434.5 | 30.2752
434.6 | 30.246
434.7 | 30.2169
434.8 | 30.1877
434.9 | 30.1585
435 | 30.1293
435.1 | 30.0746
435.2 | 30.0199
435.3 | 29.9652
435.4 | 29.9105
435.5 | 29.8558
435.6 | 29.8011
435.7 | 29.7464
435.8 | 29.6917
435.9 | 29.637
436 | 29.5823
436.1 | 29.2698
436.2 | 28.9572
436.3 | 28.6447
436.4 | 28.3322
436.5 | 28.0196
436.6 | 27.7071
436.7 | 27.3946
436.8 | 27.082
436.9 | 26.7695
437 | 26.457
437.1 | 26.3075
437.2 | 26.158
437.3 | 26.0085
437.4 | 25.859
437.5 | 25.7095
437.6 | 25.56
437.7 | 25.4105
437.8 | 25.261
437.9 | 25.1115
438 | 24.962
438.1 | 24.5269
438.2 | 24.0919
438.3 | 23.6569
438.4 | 23.2218
438.5 | 22.7868
438.6 | 22.3518
438.7 | 21.9167
438.8 | 21.4817
438.9 | 21.0467
439 | 20.6116
439.1 | 20.112
439.2 | 19.6123
439.3 | 19.1126
439.4 | 18.6129
439.5 | 18.1132
439.6 | 17.6135
439.7 | 17.1139
439.8 | 16.6142
439.9 | 16.1145
440 | 15.6148
440.1 | 15.0762
440.2 | 14.5375
440.3 | 13.9988
440.4 | 13.4602
440.5 | 12.9215
440.6 | 12.3829
440.7 | 11.8442
440.8 | 11.3056
440.9 | 10.7669
441 | 10.2283
441.1 | 9.7317
441.2 | 9.2351
441.3 | 8.7385
441.4 | 8.2419
441.5 | 7.7453
441.6 | 7.2487
441.7 | 6.7522
441.8 | 6.2556
441.9 | 5.759
442 | 5.2624
442.1 | 4.9101
442.2 | 4.5578
442.3 | 4.2055
442.4 | 3.8532
442.5 | 3.5009
442.6 | 3.1486
442.7 | 2.7964
442.8 | 2.4441
442.9 | 2.0918
443 | 1.7395
443.1 | 1.5655
443.2 | 1.3916
443.3 | 1.2176
443.4 | 1.0437
443.5 | 0.86974
443.6 | 0.69579
443.7 | 0.52184
443.8 | 0.3479
443.9 | 0.17395
444 | 0
444.1 | 0
444.2 | 0
444.3 | 0
444.4 | 0
444.5 | 0
444.6 | 0
444.7 | 0
444.8 | 0
444.9 | 0
445 | 0
445.1 | 0
445.2 | 0
445.3 | 0
445.4 | 0
445.5 | 0
445.6 | 0
445.7 | 0
445.8 | 0
445.9 | 0
446 | 0
446.1 | 0
446.2 | 0
446.3 | 0
446.4 | 0
446.5 | 0
446.6 | 0
446.7 | 0
446.8 | 0
446.9 | 0
447 | 0
447.1 | 0
447.2 | 0
447.3 | 0
447.4 | 0
447.5 | 0
447.6 | 0
447.7 | 0
447.8 | 0
447.9 | 0
448 | 0
448.1 | 0
448.2 | 0
448.3 | 0
448.4 | 0
448.5 | 0
448.6 | 0
448.7 | 0
448.8 | 0
448.9 | 0
449 | 0
449.1 | 0
449.2 | 0
449.3 | 0
449.4 | 0
449.5 | 0
449.6 | 0
449.7 | 0
449.8 | 0
449.9 | 0
450 | 0
450.1 | 0
450.2 | 0
450.3 | 0
450.4 | 0
450.5 | 0
450.6 | 0
450.7 | 0
450.8 | 0
450.9 | 0
451 | 0
451.1 | 0
451.2 | 0
451.3 | 0
451.4 | 0
451.5 | 0
451.6 | 0
451.7 | 0
451.8 | 0
451.9 | 0
452 | 0
452.1 | 0
452.2 | 0
452.3 | 0
452.4 | 0
452.5 | 0
452.6 | 0
452.7 | 0
452.8 | 0
452.9 | 0
453 | 0
453.1 | 0
453.2 | 0
453.3 | 0
453.4 | 0
453.5 | 0
453.6 | 0
453.7 | 0
453.8 | 0
453.9 | 0
454 | 0
454.1 | 0
454.2 | 0
454.3 | 0
454.4 | 0
454.5 | 0
454.6 | 0
454.7 | 0
454.8 | 0
454.9 | 0
455 | 0
455.1 | 0
455.2 | 0
455.3 | 0
455.4 | 0
455.5 | 0
455.6 | 0
455.7 | 0
455.8 | 0
455.9 | 0
456 | 0
456.1 | 0
456.2 | 0
456.3 | 0
456.4 | 0
456.5 | 0
456.6 | 0
456.7 | 0
456.8 | 0
456.9 | 0
457 | 0
457.1 | 0
457.2 | 0
457.3 | 0
457.4 | 0
457.5 | 0
457.6 | 0
457.7 | 0
457.8 | 0
457.9 | 0
458 | 0
458.1 | 0
458.2 | 0
458.3 | 0
458.4 | 0
458.5 | 0
458.6 | 0
458.7 | 0
458.8 | 0
458.9 | 0
459 | 0
459.1 | 0
459.2 | 0
459.3 | 0
459.4 | 0
459.5 | 0
459.6 | 0
459.7 | 0
459.8 | 0
459.9 | 0
460 | 0
460.1 | 0
460.2 | 0
460.3 | 0
460.4 | 0
460.5 | 0
460.6 | 0
460.7 | 0
460.8 | 0
460.9 | 0
461 | 0
461.1 | 0
461.2 | 0
461.3 | 0
461.4 | 0
461.5 | 0
461.6 | 0
461.7 | 0
461.8 | 0
461.9 | 0
462 | 0
462.1 | 0
462.2 | 0
462.3 | 0
462.4 | 0
462.5 | 0
462.6 | 0
462.7 | 0
462.8 | 0
462.9 | 0
463 | 0
463.1 | 0
463.2 | 0
463.3 | 0
463.4 | 0
463.5 | 0
463.6 | 0
463.7 | 0
463.8 | 0
463.9 | 0
464 | 0
464.1 | 0
464.2 | 0
464.3 | 0
464.4 | 0
464.5 | 0
464.6 | 0
464.7 | 0
464.8 | 0
464.9 | 0
465 | 0
465.1 | 0
465.2 | 0
465.3 | 0
465.4 | 0
465.5 | 0
465.6 | 0
465.7 | 0
465.8 | 0
465.9 | 0
466 | 0
466.1 | 0
466.2 | 0
466.3 | 0
466.4 | 0
466.5 | 0
466.6 | 0
466.7 | 0
466.8 | 0
466.9 | 0
467 | 0
467.1 | 0
467.2 | 0
467.3 | 0
467.4 | 0
467.5 | 0
467.6 | 0
467.7 | 0
467.8 | 0
467.9 | 0
468 | 0
468.1 | 0
468.2 | 0
468.3 | 0
468.4 | 0
468.5 | 0
468.6 | 0
468.7 | 0
468.8 | 0
468.9 | 0
469 | 0
469.1 | 0
469.2 | 0
469.3 | 0
469.4 | 0
469.5 | 0
469.6 | 0
469.7 | 0
469.8 | 0
469.9 | 0
470 | 0
470.1 | 0
470.2 | 0
470.3 | 0
470.4 | 0
470.5 | 0
470.6 | 0
470.7 | 0
470.8 | 0
470.9 | 0
471 | 0
471.1 | 0
471.2 | 0
471.3 | 0
471.4 | 0
471.5 | 0
471.6 | 0
471.7 | 0
471.8 | 0
471.9 | 0
472 | 0
472.1 | 0
472.2 | 0
472.3 | 0
472.4 | 0
472.5 | 0
472.6 | 0
472.7 | 0
472.8 | 0
472.9 | 0
473 | 0
473.1 | 0
473.2 | 0
473.3 | 0
473.4 | 0
473.5 | 0
473.6 | 0
473.7 | 0
473.8 | 0
473.9 | 0
474 | 0
474.1 | 0
474.2 | 0
474.3 | 0
474.4 | 0
474.5 | 0
474.6 | 0
474.7 | 0
474.8 | 0
474.9 | 0
475 | 0
475.1 | 0
475.2 | 0
475.3 | 0
475.4 | 0
475.5 | 0
475.6 | 0
475.7 | 0
475.8 | 0
475.9 | 0
476 | 0
476.1 | 0
476.2 | 0
476.3 | 0
476.4 | 0
476.5 | 0
476.6 | 0
476.7 | 0
476.8 | 0
476.9 | 0
477 | 0
477.1 | 0
477.2 | 0
477.3 | 0
477.4 | 0
477.5 | 0
477.6 | 0
477.7 | 0
477.8 | 0
477.9 | 0
478 | 0
478.1 | 0
478.2 | 0
478.3 | 0
478.4 | 0
478.5 | 0
478.6 | 0
478.7 | 0
478.8 | 0
478.9 | 0
479 | 0
479.1 | 0
479.2 | 0
479.3 | 0
479.4 | 0
479.5 | 0
479.6 | 0
479.7 | 0
479.8 | 0
479.9 | 0
480 | 0
480.1 | 0
480.2 | 0
480.3 | 0
480.4 | 0
480.5 | 0
480.6 | 0
480.7 | 0
480.8 | 0
480.9 | 0
481 | 0
481.1 | 0
481.2 | 0
481.3 | 0
481.4 | 0
481.5 | 0
481.6 | 0
481.7 | 0
481.8 | 0
481.9 | 0
482 | 0
482.1 | 0
482.2 | 0
482.3 | 0
482.4 | 0
482.5 | 0
482.6 | 0
482.7 | 0
482.8 | 0
482.9 | 0
483 | 0
483.1 | 0
483.2 | 0
483.3 | 0
483.4 | 0
483.5 | 0
483.6 | 0
483.7 | 0
483.8 | 0
483.9 | 0
484 | 0
484.1 | 0
484.2 | 0
484.3 | 0
484.4 | 0
484.5 | 0
484.6 | 0
484.7 | 0
484.8 | 0
484.9 | 0
485 | 0
485.1 | 0
485.2 | 0
485.3 | 0
485.4 | 0
485.5 | 0
485.6 | 0
485.7 | 0
485.8 | 0
485.9 | 0
486 | 0
486.1 | 0
486.2 | 0
486.3 | 0
486.4 | 0
486.5 | 0
486.6 | 0
486.7 | 0
486.8 | 0
486.9 | 0
487 | 0
487.1 | 0
487.2 | 0
487.3 | 0
487.4 | 0
487.5 | 0
487.6 | 0
487.7 | 0
487.8 | 0
487.9 | 0
488 | 0
488.1 | 0
488.2 | 0
488.3 | 0
488.4 | 0
488.5 | 0
488.6 | 0
488.7 | 0
488.8 | 0
488.9 | 0
489 | 0
489.1 | 0
489.2 | 0
489.3 | 0
489.4 | 0
489.5 | 0
489.6 | 0
489.7 | 0
489.8 | 0
489.9 | 0
490 | 0
490.1 | 0
490.2 | 0
490.3 | 0
490.4 | 0
490.5 | 0
490.6 | 0
490.7 | 0
490.8 | 0
490.9 | 0
491 | 0
491.1 | 0
491.2 | 0
491.3 | 0
491.4 | 0
491.5 | 0
491.6 | 0
491.7 | 0
491.8 | 0
491.9 | 0
492 | 0
492.1 | 0
492.2 | 0
492.3 | 0
492.4 | 0
492.5 | 0
492.6 | 0
492.7 | 0
492.8 | 0
492.9 | 0
493 | 0
493.1 | 0
493.2 | 0
493.3 | 0
493.4 | 0
493.5 | 0
493.6 | 0
493.7 | 0
493.8 | 0
493.9 | 0
494 | 0
494.1 | 0
494.2 | 0
494.3 | 0
494.4 | 0
494.5 | 0
494.6 | 0
494.7 | 0
494.8 | 0
494.9 | 0
495 | 0
495.1 | 0
495.2 | 0
495.3 | 0
495.4 | 0
495.5 | 0
495.6 | 0
495.7 | 0
495.8 | 0
495.9 | 0
496 | 0
496.1 | 0
496.2 | 0
496.3 | 0
496.4 | 0
496.5 | 0
496.6 | 0
496.7 | 0
496.8 | 0
496.9 | 0
497 | 0
497.1 | 0
497.2 | 0
497.3 | 0
497.4 | 0
497.5 | 0
497.6 | 0
497.7 | 0
497.8 | 0
497.9 | 0
498 | 0
498.1 | 0
498.2 | 0
498.3 | 0
498.4 | 0
498.5 | 0
498.6 | 0
498.7 | 0
498.8 | 0
498.9 | 0
499 | 0
499.1 | 0
499.2 | 0
499.3 | 0
499.4 | 0
499.5 | 0
499.6 | 0
499.7 | 0
499.8 | 0
499.9 | 0
500 | 0
500.1 | 0
500.2 | 0
500.3 | 0
500.4 | 0
500.5 | 0
500.6 | 0
500.7 | 0
500.8 | 0
500.9 | 0
501 | 0
501.1 | 0
501.2 | 0
501.3 | 0
501.4 | 0
501.5 | 0
501.6 | 0
501.7 | 0
501.8 | 0
501.9 | 0
502 | 0
502.1 | 0
502.2 | 0
502.3 | 0
502.4 | 0
502.5 | 0
502.6 | 0
502.7 | 0
502.8 | 0
502.9 | 0
503 | 0
503.1 | 0
503.2 | 0
503.3 | 0
503.4 | 0
503.5 | 0
503.6 | 0
503.7 | 0
503.8 | 0
503.9 | 0
504 | 0
504.1 | 0
504.2 | 0
504.3 | 0
504.4 | 0
504.5 | 0
504.6 | 0
504.7 | 0
504.8 | 0
504.9 | 0
505 | 0
505.1 | 0
505.2 | 0
505.3 | 0
505.4 | 0
505.5 | 0
505.6 | 0
505.7 | 0
505.8 | 0
505.9 | 0
506 | 0
506.1 | 0
506.2 | 0
506.3 | 0
506.4 | 0
506.5 | 0
506.6 | 0
506.7 | 0
506.8 | 0
506.9 | 0
507 | 0
507.1 | 0
507.2 | 0
507.3 | 0
507.4 | 0
507.5 | 0
507.6 | 0
507.7 | 0
507.8 | 0
507.9 | 0
508 | 0
508.1 | 0
508.2 | 0
508.3 | 0
508.4 | 0
508.5 | 0
508.6 | 0
508.7 | 0
508.8 | 0
508.9 | 0
509 | 0
509.1 | 0
509.2 | 0
509.3 | 0
509.4 | 0
509.5 | 0
509.6 | 0
509.7 | 0
509.8 | 0
509.9 | 0
510 | 0
510.1 | 0
510.2 | 0
510.3 | 0
510.4 | 0
510.5 | 0
510.6 | 0
510.7 | 0
510.8 | 0
510.9 | 0
511 | 0
511.1 | 0.06852
511.2 | 0.13704
511.3 | 0.20556
511.4 | 0.27408
511.5 | 0.3426
511.6 | 0.41112
511.7 | 0.47964
511.8 | 0.54816
511.9 | 0.61668
512 | 0.6852
512.1 | 0.67451
512.2 | 0.66382
512.3 | 0.65314
512.4 | 0.64245
512.5 | 0.63177
512.6 | 0.62108
512.7 | 0.61039
512.8 | 0.59971
512.9 | 0.58902
513 | 0.57833
513.1 | 0.96919
513.2 | 1.36
513.3 | 1.7509
513.4 | 2.1418
513.5 | 2.5326
513.6 | 2.9235
513.7 | 3.3143
513.8 | 3.7052
513.9 | 4.096
514 | 4.4869
514.1 | 4.9931
514.2 | 5.4992
514.3 | 6.0054
514.4 | 6.5115
514.5 | 7.0177
514.6 | 7.5239
514.7 | 8.03
514.8 | 8.5362
514.9 | 9.0424
515 | 9.5485
515.1 | 10.0206
515.2 | 10.4926
515.3 | 10.9647
515.4 | 11.4367
515.5 | 11.9088
515.6 | 12.3808
515.7 | 12.8529
515.8 | 13.3249
515.9 | 13.797
516 | 14.269
516.1 | 14.4941
516.2 | 14.7192
516.3 | 14.9444
516.4 | 15.1695
516.5 | 15.3946
516.6 | 15.6197
516.7 | 15.8448
516.8 | 16.0699
516.9 | 16.295
517 | 16.5201
517.1 | 17.0596
517.2 | 17.5991
517.3 | 18.1385
517.4 | 18.678
517.5 | 19.2175
517.6 | 19.7569
517.7 | 20.2964
517.8 | 20.8359
517.9 | 21.3753
518 | 21.9148
518.1 | 21.876
518.2 | 21.8372
518.3 | 21.7984
518.4 | 21.7597
518.5 | 21.7209
518.6 | 21.6821
518.7 | 21.6433
518.8 | 21.6045
518.9 | 21.5657
519 | 21.5269
519.1 | 21.403
519.2 | 21.2791
519.3 | 21.1552
519.4 | 21.0312
519.5 | 20.9073
519.6 | 20.7834
519.7 | 20.6595
519.8 | 20.5355
519.9 | 20.4116
520 | 20.2877
520.1 | 20.2131
520.2 | 20.1385
520.3 | 20.064
520.4 | 19.9894
520.5 | 19.9148
520.6 | 19.8403
520.7 | 19.7657
520.8 | 19.6911
520.9 | 19.6166
521 | 19.542
521.1 | 19.4546
521.2 | 19.3671
521.3 | 19.2797
521.4 | 19.1922
521.5 | 19.1048
521.6 | 19.0173
521.7 | 18.9299
521.8 | 18.8425
521.9 | 18.755
522 | 18.6676
522.1 | 18.4889
522.2 | 18.3103
522.3 | 18.1316
522.4 | 17.9529
522.5 | 17.7743
522.6 | 17.5956
522.7 | 17.4169
522.8 | 17.2383
522.9 | 17.0596
523 | 16.8809
523.1 | 16.696
523.2 | 16.5111
523.3 | 16.3262
523.4 | 16.1412
523.5 | 15.9563
523.6 | 15.7714
523.7 | 15.5864
523.8 | 15.4015
523.9 | 15.2166
524 | 15.0316
524.1 | 14.8913
524.2 | 14.751
524.3 | 14.6108
524.4 | 14.4705
524.5 | 14.3302
524.6 | 14.1899
524.7 | 14.0496
524.8 | 13.9093
524.9 | 13.769
525 | 13.6287
525.1 | 13.1183
525.2 | 12.6078
525.3 | 12.0973
525.4 | 11.5869
525.5 | 11.0764
525.6 | 10.5659
525.7 | 10.0554
525.8 | 9.545
525.9 | 9.0345
526 | 8.524
526.1 | 8.2579
526.2 | 7.9917
526.3 | 7.7255
526.4 | 7.4594
526.5 | 7.1932
526.6 | 6.927
526.7 | 6.6609
526.8 | 6.3947
526.9 | 6.1285
527 | 5.8624
527.1 | 5.5712
527.2 | 5.28
527.3 | 4.9888
527.4 | 4.6976
527.5 | 4.4065
527.6 | 4.1153
527.7 | 3.8241
527.8 | 3.5329
527.9 | 3.2418
528 | 2.9506
528.1 | 2.7387
528.2 | 2.5267
528.3 | 2.3148
528.4 | 2.1029
528.5 | 1.891
528.6 | 1.6791
528.7 | 1.4672
528.8 | 1.2553
528.9 | 1.0434
529 | 0.83145
529.1 | 0.7483
529.2 | 0.66516
529.3 | 0.58201
529.4 | 0.49887
529.5 | 0.41572
529.6 | 0.33258
529.7 | 0.24943
529.8 | 0.16629
529.9 | 0.083145
530 | 0
530.1 | 0
530.2 | 0
530.3 | 0
530.4 | 0
530.5 | 0
530.6 | 0
530.7 | 0
530.8 | 0
530.9 | 0
531 | 0
531.1 | 0
531.2 | 0
531.3 | 0
531.4 | 0
531.5 | 0
531.6 | 0
531.7 | 0
531.8 | 0
531.9 | 0
532 | 0
532.1 | 0
532.2 | 0
532.3 | 0
532.4 | 0
532.5 | 0
532.6 | 0
532.7 | 0
532.8 | 0
532.9 | 0
533 | 0
533.1 | 0
533.2 | 0
533.3 | 0
533.4 | 0
533.5 | 0
533.6 | 0
533.7 | 0
533.8 | 0
533.9 | 0
534 | 0
534.1 | 0.039598
534.2 | 0.079196
534.3 | 0.11879
534.4 | 0.15839
534.5 | 0.19799
534.6 | 0.23759
534.7 | 0.27719
534.8 | 0.31678
534.9 | 0.35638
535 | 0.39598
535.1 | 0.63609
535.2 | 0.87619
535.3 | 1.1163
535.4 | 1.3564
535.5 | 1.5965
535.6 | 1.8366
535.7 | 2.0767
535.8 | 2.3168
535.9 | 2.5569
536 | 2.797
536.1 | 3.0392
536.2 | 3.2813
536.3 | 3.5235
536.4 | 3.7656
536.5 | 4.0078
536.6 | 4.2499
536.7 | 4.4921
536.8 | 4.7343
536.9 | 4.9764
537 | 5.2186
537.1 | 5.7608
537.2 | 6.303
537.3 | 6.8452
537.4 | 7.3874
537.5 | 7.9297
537.6 | 8.4719
537.7 | 9.0141
537.8 | 9.5563
537.9 | 10.0985
538 | 10.6408
538.1 | 11.2592
538.2 | 11.8777
538.3 | 12.4961
538.4 | 13.1146
538.5 | 13.733
538.6 | 14.3515
538.7 | 14.97
538.8 | 15.5884
538.9 | 16.2069
539 | 16.8253
539.1 | 17.1635
539.2 | 17.5017
539.3 | 17.8399
539.4 | 18.178
539.5 | 18.5162
539.6 | 18.8544
539.7 | 19.1925
539.8 | 19.5307
539.9 | 19.8689
540 | 20.207
540.1 | 20.4874
540.2 | 20.7678
540.3 | 21.0482
540.4 | 21.3286
540.5 | 21.609
540.6 | 21.8894
540.7 | 22.1698
540.8 | 22.4502
540.9 | 22.7306
541 | 23.011
541.1 | 23.0915
541.2 | 23.1721
541.3 | 23.2526
541.4 | 23.3332
541.5 | 23.4137
541.6 | 23.4943
541.7 | 23.5748
541.8 | 23.6554
541.9 | 23.7359
542 | 23.8164
542.1 | 23.9061
542.2 | 23.9958
542.3 | 24.0854
542.4 | 24.1751
542.5 | 24.2647
542.6 | 24.3544
542.7 | 24.4441
542.8 | 24.5337
542.9 | 24.6234
543 | 24.7131
543.1 | 24.738
543.2 | 24.7629
543.3 | 24.7878
543.4 | 24.8127
543.5 | 24.8377
543.6 | 24.8626
543.7 | 24.8875
543.8 | 24.9124
543.9 | 24.9373
544 | 24.9623
544.1 | 24.7054
544.2 | 24.4486
544.3 | 24.1918
544.4 | 23.935
544.5 | 23.6782
544.6 | 23.4213
544.7 | 23.1645
544.8 | 22.9077
544.9 | 22.6509
545 | 22.3941
545.1 | 22.1614
545.2 | 21.9288
545.3 | 21.6962
545.4 | 21.4636
545.5 | 21.2309
545.6 | 20.9983
545.7 | 20.7657
545.8 | 20.5331
545.9 | 20.3004
546 | 20.0678
546.1 | 19.8879
546.2 | 19.708
546.3 | 19.528
546.4 | 19.3481
546.5 | 19.1682
546.6 | 18.9882
546.7 | 18.8083
546.8 | 18.6284
546.9 | 18.4485
547 | 18.2685
547.1 | 18.2175
547.2 | 18.1664
547.3 | 18.1154
547.4 | 18.0643
547.5 | 18.0132
547.6 | 17.9622
547.7 | 17.9111
547.8 | 17.8601
547.9 | 17.809
548 | 17.758
548.1 | 17.4853
548.2 | 17.2126
548.3 | 16.9398
548.4 | 16.6671
548.5 | 16.3944
548.6 | 16.1217
548.7 | 15.849
548.8 | 15.5763
548.9 | 15.3036
549 | 15.0309
549.1 | 15.0236
549.2 | 15.0162
549.3 | 15.0089
549.4 | 15.0015
549.5 | 14.9942
549.6 | 14.9869
549.7 | 14.9795
549.8 | 14.9722
549.9 | 14.9649
550 | 14.9575
550.1 | 14.9388
550.2 | 14.92
550.3 | 14.9012
550.4 | 14.8825
550.5 | 14.8637
550.6 | 14.8449
550.7 | 14.8262
550.8 | 14.8074
550.9 | 14.7887
551 | 14.7699
551.1 | 14.7331
551.2 | 14.6962
551.3 | 14.6594
551.4 | 14.6225
551.5 | 14.5857
551.6 | 14.5488
551.7 | 14.512
551.8 | 14.4752
551.9 | 14.4383
552 | 14.4015
552.1 | 14.1962
552.2 | 13.9909
552.3 | 13.7855
552.4 | 13.5802
552.5 | 13.3749
552.6 | 13.1696
552.7 | 12.9643
552.8 | 12.759
552.9 | 12.5537
553 | 12.3483
553.1 | 12.4052
553.2 | 12.4621
553.3 | 12.519
553.4 | 12.5759
553.5 | 12.6328
553.6 | 12.6896
553.7 | 12.7465
553.8 | 12.8034
553.9 | 12.8603
554 | 12.9172
554.1 | 12.8282
554.2 | 12.7393
554.3 | 12.6503
554.4 | 12.5613
554.5 | 12.4724
554.6 | 12.3834
554.7 | 12.2945
554.8 | 12.2055
554.9 | 12.1166
555 | 12.0276
555.1 | 12.0648
555.2 | 12.102
555.3 | 12.1392
555.4 | 12.1764
555.5 | 12.2136
555.6 | 12.2508
555.7 | 12.288
555.8 | 12.3252
555.9 | 12.3624
556 | 12.3996
556.1 | 12.4508
556.2 | 12.5019
556.3 | 12.553
556.4 | 12.6041
556.5 | 12.6552
556.6 | 12.7064
556.7 | 12.7575
556.8 | 12.8086
556.9 | 12.8597
557 | 12.9108
557.1 | 12.8232
557.2 | 12.7356
557.3 | 12.648
557.4 | 12.5604
557.5 | 12.4728
557.6 | 12.3851
557.7 | 12.2975
557.8 | 12.2099
557.9 | 12.1223
558 | 12.0347
558.1 | 12.1951
558.2 | 12.3556
558.3 | 12.516
558.4 | 12.6764
558.5 | 12.8369
558.6 | 12.9973
558.7 | 13.1577
558.8 | 13.3182
558.9 | 13.4786
559 | 13.639
559.1 | 13.8372
559.2 | 14.0353
559.3 | 14.2334
559.4 | 14.4315
559.5 | 14.6297
559.6 | 14.8278
559.7 | 15.0259
559.8 | 15.2241
559.9 | 15.4222
560 | 15.6203
560.1 | 15.564
560.2 | 15.5077
560.3 | 15.4513
560.4 | 15.395
560.5 | 15.3387
560.6 | 15.2824
560.7 | 15.226
560.8 | 15.1697
560.9 | 15.1134
561 | 15.0571
561.1 | 15.0807
561.2 | 15.1043
561.3 | 15.1278
561.4 | 15.1514
561.5 | 15.175
561.6 | 15.1986
561.7 | 15.2222
561.8 | 15.2458
561.9 | 15.2694
562 | 15.293
562.1 | 15.2805
562.2 | 15.2679
562.3 | 15.2554
562.4 | 15.2429
562.5 | 15.2304
562.6 | 15.2179
562.7 | 15.2053
562.8 | 15.1928
562.9 | 15.1803
563 | 15.1678
563.1 | 15.1955
563.2 | 15.2232
563.3 | 15.2509
563.4 | 15.2786
563.5 | 15.3064
563.6 | 15.3341
563.7 | 15.3618
563.8 | 15.3895
563.9 | 15.4172
564 | 15.445
564.1 | 15.1629
564.2 | 14.8808
564.3 | 14.5988
564.4 | 14.3167
564.5 | 14.0346
564.6 | 13.7526
564.7 | 13.4705
564.8 | 13.1885
564.9 | 12.9064
565 | 12.6243
565.1 | 12.1482
565.2 | 11.672
565.3 | 11.1958
565.4 | 10.7196
565.5 | 10.2434
565.6 | 9.7673
565.7 | 9.2911
565.8 | 8.8149
565.9 | 8.3387
566 | 7.8626
566.1 | 7.3721
566.2 | 6.8816
566.3 | 6.3912
566.4 | 5.9007
566.5 | 5.4102
566.6 | 4.9198
566.7 | 4.4293
566.8 | 3.9388
566.9 | 3.4484
567 | 2.9579
567.1 | 2.6621
567.2 | 2.3663
567.3 | 2.0705
567.4 | 1.7747
567.5 | 1.479
567.6 | 1.1832
567.7 | 0.88737
567.8 | 0.59158
567.9 | 0.29579
568 | 0
568.1 | 0
568.2 | 0
568.3 | 0
568.4 | 0
568.5 | 0
568.6 | 0
568.7 | 0
568.8 | 0
568.9 | 0
569 | 0
569.1 | 0
569.2 | 0
569.3 | 0
569.4 | 0
569.5 | 0
569.6 | 0
569.7 | 0
569.8 | 0
569.9 | 0
570 | 0
570.1 | 0
570.2 | 0
570.3 | 0
570.4 | 0
570.5 | 0
570.6 | 0
570.7 | 0
570.8 | 0
570.9 | 0
571 | 0
571.1 | 0
571.2 | 0
571.3 | 0
571.4 | 0
571.5 | 0
571.6 | 0
571.7 | 0
571.8 | 0
571.9 | 0
572 | 0
572.1 | 0
572.2 | 0
572.3 | 0
572.4 | 0
572.5 | 0
572.6 | 0
572.7 | 0
572.8 | 0
572.9 | 0
573 | 0
573.1 | 0
573.2 | 0
573.3 | 0
573.4 | 0
573.5 | 0
573.6 | 0
573.7 | 0
573.8 | 0
573.9 | 0
574 | 0
574.1 | 0
574.2 | 0
574.3 | 0
574.4 | 0
574.5 | 0
574.6 | 0
574.7 | 0
574.8 | 0
574.9 | 0
575 | 0
575.1 | 0
575.2 | 0
575.3 | 0
575.4 | 0
575.5 | 0
575.6 | 0
575.7 | 0
575.8 | 0
575.9 | 0
576 | 0
576.1 | 0
576.2 | 0
576.3 | 0
576.4 | 0
576.5 | 0
576.6 | 0
576.7 | 0
576.8 | 0
576.9 | 0
577 | 0
577.1 | 0
577.2 | 0
577.3 | 0
577.4 | 0
577.5 | 0
577.6 | 0
577.7 | 0
577.8 | 0
577.9 | 0
578 | 0
578.1 | 0
578.2 | 0
578.3 | 0
578.4 | 0
578.5 | 0
578.6 | 0
578.7 | 0
578.8 | 0
578.9 | 0
579 | 0
579.1 | 0
579.2 | 0
579.3 | 0
579.4 | 0
579.5 | 0
579.6 | 0
579.7 | 0
579.8 | 0
579.9 | 0
580 | 0
580.1 | 0
580.2 | 0
580.3 | 0
580.4 | 0
580.5 | 0
580.6 | 0
580.7 | 0
580.8 | 0
580.9 | 0
581 | 0
581.1 | 0
581.2 | 0
581.3 | 0
581.4 | 0
581.5 | 0
581.6 | 0
581.7 | 0
581.8 | 0
581.9 | 0
582 | 0
582.1 | 0
582.2 | 0
582.3 | 0
582.4 | 0
582.5 | 0
582.6 | 0
582.7 | 0
582.8 | 0
582.9 | 0
583 | 0
583.1 | 0
583.2 | 0
583.3 | 0
583.4 | 0
583.5 | 0
583.6 | 0
583.7 | 0
583.8 | 0
583.9 | 0
584 | 0
584.1 | 0
584.2 | 0
584.3 | 0
584.4 | 0
584.5 | 0
584.6 | 0
584.7 | 0
584.8 | 0
584.9 | 0
585 | 0
585.1 | 0
585.2 | 0
585.3 | 0
585.4 | 0
585.5 | 0
585.6 | 0
585.7 | 0
585.8 | 0
585.9 | 0
586 | 0
586.1 | 0
586.2 | 0
586.3 | 0
586.4 | 0
586.5 | 0
586.6 | 0
586.7 | 0
586.8 | 0
586.9 | 0
587 | 0
587.1 | 0
587.2 | 0
587.3 | 0
587.4 | 0
587.5 | 0
587.6 | 0
587.7 | 0
587.8 | 0
587.9 | 0
588 | 0
588.1 | 0
588.2 | 0
588.3 | 0
588.4 | 0
588.5 | 0
588.6 | 0
588.7 | 0
588.8 | 0
588.9 | 0
589 | 0
589.1 | 0
589.2 | 0
589.3 | 0
589.4 | 0
589.5 | 0
589.6 | 0
589.7 | 0
589.8 | 0
589.9 | 0
590 | 0
590.1 | 0
590.2 | 0
590.3 | 0
590.4 | 0
590.5 | 0
590.6 | 0
590.7 | 0
590.8 | 0
590.9 | 0
591 | 0
591.1 | 0
591.2 | 0
591.3 | 0
591.4 | 0
591.5 | 0
591.6 | 0
591.7 | 0
591.8 | 0
591.9 | 0
592 | 0
592.1 | 0
592.2 | 0
592.3 | 0
592.4 | 0
592.5 | 0
592.6 | 0
592.7 | 0
592.8 | 0
592.9 | 0
593 | 0
593.1 | 0
593.2 | 0
593.3 | 0
593.4 | 0
593.5 | 0
593.6 | 0
593.7 | 0
593.8 | 0
593.9 | 0
594 | 0
594.1 | 0
594.2 | 0
594.3 | 0
594.4 | 0
594.5 | 0
594.6 | 0
594.7 | 0
594.8 | 0
594.9 | 0
595 | 0
595.1 | 0
595.2 | 0
595.3 | 0
595.4 | 0
595.5 | 0
595.6 | 0
595.7 | 0
595.8 | 0
595.9 | 0
596 | 0
596.1 | 0
596.2 | 0
596.3 | 0
596.4 | 0
596.5 | 0
596.6 | 0
596.7 | 0
596.8 | 0
596.9 | 0
597 | 0
597.1 | 0
597.2 | 0
597.3 | 0
597.4 | 0
597.5 | 0
597.6 | 0
597.7 | 0
597.8 | 0
597.9 | 0
598 | 0
598.1 | 0
598.2 | 0
598.3 | 0
598.4 | 0
598.5 | 0
598.6 | 0
598.7 | 0
598.8 | 0
598.9 | 0
599 | 0
599.1 | 0
599.2 | 0
599.3 | 0
599.4 | 0
599.5 | 0
599.6 | 0
599.7 | 0
599.8 | 0
599.9 | 0
600 | 0
600.1 | 0
600.2 | 0
600.3 | 0
600.4 | 0
600.5 | 0
600.6 | 0
600.7 | 0
600.8 | 0
600.9 | 0
601 | 0
601.1 | 0.015444
601.2 | 0.030888
601.3 | 0.046331
601.4 | 0.061775
601.5 | 0.077219
601.6 | 0.092663
601.7 | 0.10811
601.8 | 0.12355
601.9 | 0.13899
602 | 0.15444
602.1 | 0.40593
602.2 | 0.65743
602.3 | 0.90892
602.4 | 1.1604
602.5 | 1.4119
602.6 | 1.6634
602.7 | 1.9149
602.8 | 2.1664
602.9 | 2.4179
603 | 2.6694
603.1 | 3.1456
603.2 | 3.6218
603.3 | 4.098
603.4 | 4.5742
603.5 | 5.0504
603.6 | 5.5266
603.7 | 6.0028
603.8 | 6.479
603.9 | 6.9552
604 | 7.4314
604.1 | 7.8162
604.2 | 8.201
604.3 | 8.5858
604.4 | 8.9706
604.5 | 9.3554
604.6 | 9.7402
604.7 | 10.125
604.8 | 10.5098
604.9 | 10.8946
605 | 11.2794
605.1 | 11.8388
605.2 | 12.3981
605.3 | 12.9575
605.4 | 13.5168
605.5 | 14.0762
605.6 | 14.6355
605.7 | 15.1949
605.8 | 15.7542
605.9 | 16.3136
606 | 16.8729
606.1 | 17.3233
606.2 | 17.7737
606.3 | 18.2241
606.4 | 18.6746
606.5 | 19.125
606.6 | 19.5754
606.7 | 20.0258
606.8 | 20.4762
606.9 | 20.9266
607 | 21.377
607.1 | 22.1146
607.2 | 22.8523
607.3 | 23.5899
607.4 | 24.3275
607.5 | 25.0652
607.6 | 25.8028
607.7 | 26.5404
607.8 | 27.2781
607.9 | 28.0157
608 | 28.7533
608.1 | 29.3284
608.2 | 29.9035
608.3 | 30.4786
608.4 | 31.0536
608.5 | 31.6287
608.6 | 32.2038
608.7 | 32.7789
608.8 | 33.3539
608.9 | 33.929
609 | 34.5041
609.1 | 34.7074
609.2 | 34.9108
609.3 | 35.1142
609.4 | 35.3176
609.5 | 35.5209
609.6 | 35.7243
609.7 | 35.9277
609.8 | 36.131
609.9 | 36.3344
610 | 36.5378
610.1 | 37.0629
610.2 | 37.5881
610.3 | 38.1133
610.4 | 38.6384
610.5 | 39.1636
610.6 | 39.6887
610.7 | 40.2139
610.8 | 40.7391
610.9 | 41.2642
611 | 41.7894
611.1 | 42.1283
611.2 | 42.4672
611.3 | 42.8061
611.4 | 43.145
611.5 | 43.4839
611.6 | 43.8228
611.7 | 44.1617
611.8 | 44.5006
611.9 | 44.8395
612 | 45.1784
612.1 | 45.2888
612.2 | 45.3992
612.3 | 45.5096
612.4 | 45.62
612.5 | 45.7304
612.6 | 45.8407
612.7 | 45.9511
612.8 | 46.0615
612.9 | 46.1719
613 | 46.2823
613.1 | 46.3595
613.2 | 46.4367
613.3 | 46.514
613.4 | 46.5912
613.5 | 46.6685
613.6 | 46.7457
613.7 | 46.8229
613.8 | 46.9002
613.9 | 46.9774
614 | 47.0546
614.1 | 47.1646
614.2 | 47.2745
614.3 | 47.3845
614.4 | 47.4944
614.5 | 47.6044
614.6 | 47.7143
614.7 | 47.8243
614.8 | 47.9342
614.9 | 48.0442
615 | 48.1541
615.1 | 48.2295
615.2 | 48.3049
615.3 | 48.3803
615.4 | 48.4558
615.5 | 48.5312
615.6 | 48.6066
615.7 | 48.682
615.8 | 48.7574
615.9 | 48.8329
616 | 48.9083
616.1 | 48.731
616.2 | 48.5538
616.3 | 48.3766
616.4 | 48.1993
616.5 | 48.0221
616.6 | 47.8449
616.7 | 47.6676
616.8 | 47.4904
616.9 | 47.3132
617 | 47.136
617.1 | 47.1408
617.2 | 47.1457
617.3 | 47.1506
617.4 | 47.1555
617.5 | 47.1604
617.6 | 47.1653
617.7 | 47.1702
617.8 | 47.1751
617.9 | 47.18
618 | 47.1849
618.1 | 47.1473
618.2 | 47.1098
618.3 | 47.0722
618.4 | 47.0346
618.5 | 46.997
618.6 | 46.9594
618.7 | 46.9218
618.8 | 46.8842
618.9 | 46.8466
619 | 46.8091
619.1 | 46.6988
619.2 | 46.5886
619.3 | 46.4783
619.4 | 46.3681
619.5 | 46.2578
619.6 | 46.1475
619.7 | 46.0373
619.8 | 45.927
619.9 | 45.8168
620 | 45.7065
620.1 | 45.5609
620.2 | 45.4153
620.3 | 45.2698
620.4 | 45.1242
620.5 | 44.9786
620.6 | 44.833
620.7 | 44.6874
620.8 | 44.5418
620.9 | 44.3962
621 | 44.2506
621.1 | 44.2119
621.2 | 44.1733
621.3 | 44.1346
621.4 | 44.096
621.5 | 44.0573
621.6 | 44.0186
621.7 | 43.98
621.8 | 43.9413
621.9 | 43.9026
622 | 43.864
622.1 | 43.787
622.2 | 43.7101
622.3 | 43.6331
622.4 | 43.5561
622.5 | 43.4792
622.6 | 43.4022
622.7 | 43.3253
622.8 | 43.2483
622.9 | 43.1714
623 | 43.0944
623.1 | 43.0915
623.2 | 43.0885
623.3 | 43.0856
623.4 | 43.0826
623.5 | 43.0797
623.6 | 43.0768
623.7 | 43.0738
623.8 | 43.0709
623.9 | 43.0679
624 | 43.065
624.1 | 43.1004
624.2 | 43.1358
624.3 | 43.1712
624.4 | 43.2065
624.5 | 43.2419
624.6 | 43.2773
624.7 | 43.3127
624.8 | 43.3481
624.9 | 43.3835
625 | 43.4188
625.1 | 43.5085
625.2 | 43.5981
625.3 | 43.6877
625.4 | 43.7773
625.5 | 43.8669
625.6 | 43.9565
625.7 | 44.0461
625.8 | 44.1357
625.9 | 44.2253
626 | 44.3149
626.1 | 44.4473
626.2 | 44.5798
626.3 | 44.7123
626.4 | 44.8447
626.5 | 44.9772
626.6 | 45.1096
626.7 | 45.2421
626.8 | 45.3745
626.9 | 45.507
627 | 45.6394
627.1 | 45.6529
627.2 | 45.6664
627.3 | 45.6799
627.4 | 45.6934
627.5 | 45.7069
627.6 | 45.7204
627.7 | 45.7339
627.8 | 45.7474
627.9 | 45.7609
628 | 45.7743
628.1 | 45.7956
628.2 | 45.8169
628.3 | 45.8381
628.4 | 45.8594
628.5 | 45.8807
628.6 | 45.9019
628.7 | 45.9232
628.8 | 45.9445
628.9 | 45.9657
629 | 45.987
629.1 | 45.9442
629.2 | 45.9014
629.3 | 45.8586
629.4 | 45.8158
629.5 | 45.773
629.6 | 45.7302
629.7 | 45.6874
629.8 | 45.6446
629.9 | 45.6018
630 | 45.559
630.1 | 45.5192
630.2 | 45.4794
630.3 | 45.4396
630.4 | 45.3998
630.5 | 45.36
630.6 | 45.3201
630.7 | 45.2803
630.8 | 45.2405
630.9 | 45.2007
631 | 45.1609
631.1 | 45.3332
631.2 | 45.5056
631.3 | 45.6779
631.4 | 45.8503
631.5 | 46.0226
631.6 | 46.195
631.7 | 46.3674
631.8 | 46.5397
631.9 | 46.7121
632 | 46.8844
632.1 | 46.9491
632.2 | 47.0139
632.3 | 47.0786
632.4 | 47.1433
632.5 | 47.208
632.6 | 47.2728
632.7 | 47.3375
632.8 | 47.4022
632.9 | 47.4669
633 | 47.5316
633.1 | 47.7532
633.2 | 47.9748
633.3 | 48.1964
633.4 | 48.418
633.5 | 48.6396
633.6 | 48.8612
633.7 | 49.0828
633.8 | 49.3044
633.9 | 49.526
634 | 49.7476
634.1 | 49.8073
634.2 | 49.8669
634.3 | 49.9266
634.4 | 49.9863
634.5 | 50.046
634.6 | 50.1056
634.7 | 50.1653
634.8 | 50.225
634.9 | 50.2847
635 | 50.3444
635.1 | 50.5698
635.2 | 50.7953
635.3 | 51.0207
635.4 | 51.2461
635.5 | 51.4716
635.6 | 51.697
635.7 | 51.9225
635.8 | 52.1479
635.9 | 52.3734
636 | 52.5988
636.1 | 52.5946
636.2 | 52.5903
636.3 | 52.5861
636.4 | 52.5818
636.5 | 52.5776
636.6 | 52.5733
636.7 | 52.5691
636.8 | 52.5649
636.9 | 52.5606
637 | 52.5564
637.1 | 52.5725
637.2 | 52.5887
637.3 | 52.6048
637.4 | 52.621
637.5 | 52.6371
637.6 | 52.6533
637.7 | 52.6694
637.8 | 52.6856
637.9 | 52.7017
638 | 52.7179
638.1 | 52.6638
638.2 | 52.6098
638.3 | 52.5558
638.4 | 52.5018
638.5 | 52.4477
638.6 | 52.3937
638.7 | 52.3397
638.8 | 52.2857
638.9 | 52.2316
639 | 52.1776
639.1 | 52.1381
639.2 | 52.0987
639.3 | 52.0592
639.4 | 52.0198
639.5 | 51.9803
639.6 | 51.9408
639.7 | 51.9014
639.8 | 51.8619
639.9 | 51.8224
640 | 51.783
640.1 | 51.7617
640.2 | 51.7405
640.3 | 51.7193
640.4 | 51.6981
640.5 | 51.6768
640.6 | 51.6556
640.7 | 51.6344
640.8 | 51.6131
640.9 | 51.5919
641 | 51.5707
641.1 | 51.6513
641.2 | 51.7318
641.3 | 51.8124
641.4 | 51.893
641.5 | 51.9735
641.6 | 52.0541
641.7 | 52.1347
641.8 | 52.2152
641.9 | 52.2958
642 | 52.3764
642.1 | 52.3474
642.2 | 52.3185
642.3 | 52.2895
642.4 | 52.2606
642.5 | 52.2316
642.6 | 52.2027
642.7 | 52.1737
642.8 | 52.1448
642.9 | 52.1158
643 | 52.0869
643.1 | 52.203
643.2 | 52.319
643.3 | 52.4351
643.4 | 52.5512
643.5 | 52.6672
643.6 | 52.7833
643.7 | 52.8994
643.8 | 53.0155
643.9 | 53.1315
644 | 53.2476
644.1 | 53.3253
644.2 | 53.4029
644.3 | 53.4806
644.4 | 53.5583
644.5 | 53.636
644.6 | 53.7136
644.7 | 53.7913
644.8 | 53.869
644.9 | 53.9466
645 | 54.0243
645.1 | 54.1451
645.2 | 54.2658
645.3 | 54.3866
645.4 | 54.5074
645.5 | 54.6282
645.6 | 54.7489
645.7 | 54.8697
645.8 | 54.9905
645.9 | 55.1112
646 | 55.232
646.1 | 55.2684
646.2 | 55.3047
646.3 | 55.3411
646.4 | 55.3775
646.5 | 55.4138
646.6 | 55.4502
646.7 | 55.4866
646.8 | 55.5229
646.9 | 55.5593
647 | 55.5957
647.1 | 55.5785
647.2 | 55.5614
647.3 | 55.5442
647.4 | 55.5271
647.5 | 55.51
647.6 | 55.4928
647.7 | 55.4757
647.8 | 55.4586
647.9 | 55.4414
648 | 55.4243
648.1 | 55.4567
648.2 | 55.489
648.3 | 55.5214
648.4 | 55.5538
648.5 | 55.5862
648.6 | 55.6185
648.7 | 55.6509
648.8 | 55.6833
648.9 | 55.7157
649 | 55.748
649.1 | 55.8559
649.2 | 55.9637
649.3 | 56.0716
649.4 | 56.1795
649.5 | 56.2873
649.6 | 56.3952
649.7 | 56.503
649.8 | 56.6109
649.9 | 56.7188
650 | 56.8266
650.1 | 56.6914
650.2 | 56.5561
650.3 | 56.4209
650.4 | 56.2857
650.5 | 56.1504
650.6 | 56.0152
650.7 | 55.88
650.8 | 55.7447
650.9 | 55.6095
651 | 55.4742
651.1 | 55.3858
651.2 | 55.2974
651.3 | 55.2089
651.4 | 55.1205
651.5 | 55.0321
651.6 | 54.9436
651.7 | 54.8552
651.8 | 54.7667
651.9 | 54.6783
652 | 54.5899
652.1 | 54.4811
652.2 | 54.3723
652.3 | 54.2635
652.4 | 54.1547
652.5 | 54.0459
652.6 | 53.9371
652.7 | 53.8283
652.8 | 53.7195
652.9 | 53.6107
653 | 53.5019
653.1 | 52.9624
653.2 | 52.4229
653.3 | 51.8835
653.4 | 51.344
653.5 | 50.8046
653.6 | 50.2651
653.7 | 49.7256
653.8 | 49.1862
653.9 | 48.6467
654 | 48.1072
654.1 | 47.9458
654.2 | 47.7843
654.3 | 47.6229
654.4 | 47.4614
654.5 | 47.3
654.6 | 47.1385
654.7 | 46.9771
654.8 | 46.8156
654.9 | 46.6541
655 | 46.4927
655.1 | 46.0204
655.2 | 45.5481
655.3 | 45.0758
655.4 | 44.6035
655.5 | 44.1312
655.6 | 43.659
655.7 | 43.1867
655.8 | 42.7144
655.9 | 42.2421
656 | 41.7698
656.1 | 41.5383
656.2 | 41.3068
656.3 | 41.0752
656.4 | 40.8437
656.5 | 40.6122
656.6 | 40.3807
656.7 | 40.1492
656.8 | 39.9177
656.9 | 39.6861
657 | 39.4546
657.1 | 39.1222
657.2 | 38.7898
657.3 | 38.4573
657.4 | 38.1249
657.5 | 37.7925
657.6 | 37.46
657.7 | 37.1276
657.8 | 36.7952
657.9 | 36.4627
658 | 36.1303
658.1 | 35.9545
658.2 | 35.7787
658.3 | 35.6029
658.4 | 35.4271
658.5 | 35.2513
658.6 | 35.0755
658.7 | 34.8998
658.8 | 34.724
658.9 | 34.5482
659 | 34.3724
659.1 | 34.1073
659.2 | 33.8423
659.3 | 33.5773
659.4 | 33.3122
659.5 | 33.0472
659.6 | 32.7822
659.7 | 32.5171
659.8 | 32.2521
659.9 | 31.9871
660 | 31.722
660.1 | 31.3295
660.2 | 30.9369
660.3 | 30.5444
660.4 | 30.1518
660.5 | 29.7593
660.6 | 29.3667
660.7 | 28.9742
660.8 | 28.5816
660.9 | 28.1891
661 | 27.7965
661.1 | 27.3674
661.2 | 26.9383
661.3 | 26.5092
661.4 | 26.0801
661.5 | 25.651
661.6 | 25.2219
661.7 | 24.7928
661.8 | 24.3638
661.9 | 23.9347
662 | 23.5056
662.1 | 22.8489
662.2 | 22.1922
662.3 | 21.5356
662.4 | 20.8789
662.5 | 20.2222
662.6 | 19.5656
662.7 | 18.9089
662.8 | 18.2523
662.9 | 17.5956
663 | 16.9389
663.1 | 16.5353
663.2 | 16.1317
663.3 | 15.7281
663.4 | 15.3245
663.5 | 14.9209
663.6 | 14.5172
663.7 | 14.1136
663.8 | 13.71
663.9 | 13.3064
664 | 12.9028
664.1 | 12.7183
664.2 | 12.5338
664.3 | 12.3494
664.4 | 12.1649
664.5 | 11.9804
664.6 | 11.7959
664.7 | 11.6115
664.8 | 11.427
664.9 | 11.2425
665 | 11.0581
665.1 | 11.0784
665.2 | 11.0987
665.3 | 11.1191
665.4 | 11.1394
665.5 | 11.1597
665.6 | 11.1801
665.7 | 11.2004
665.8 | 11.2208
665.9 | 11.2411
666 | 11.2614
666.1 | 11.3976
666.2 | 11.5339
666.3 | 11.6701
666.4 | 11.8063
666.5 | 11.9425
666.6 | 12.0787
666.7 | 12.2149
666.8 | 12.3511
666.9 | 12.4873
667 | 12.6235
667.1 | 13.0083
667.2 | 13.3931
667.3 | 13.778
667.4 | 14.1628
667.5 | 14.5476
667.6 | 14.9324
667.7 | 15.3172
667.8 | 15.702
667.9 | 16.0868
668 | 16.4716
668.1 | 16.8554
668.2 | 17.2392
668.3 | 17.6229
668.4 | 18.0067
668.5 | 18.3905
668.6 | 18.7743
668.7 | 19.158
668.8 | 19.5418
668.9 | 19.9256
669 | 20.3094
669.1 | 20.8581
669.2 | 21.4068
669.3 | 21.9555
669.4 | 22.5041
669.5 | 23.0528
669.6 | 23.6015
669.7 | 24.1502
669.8 | 24.6989
669.9 | 25.2476
670 | 25.7963
670.1 | 26.1837
670.2 | 26.5712
670.3 | 26.9586
670.4 | 27.346
670.5 | 27.7335
670.6 | 28.1209
670.7 | 28.5083
670.8 | 28.8957
670.9 | 29.2832
671 | 29.6706
671.1 | 29.843
671.2 | 30.0154
671.3 | 30.1877
671.4 | 30.3601
671.5 | 30.5325
671.6 | 30.7049
671.7 | 30.8773
671.8 | 31.0496
671.9 | 31.222
672 | 31.3944
672.1 | 31.7279
672.2 | 32.0614
672.3 | 32.3949
672.4 | 32.7284
672.5 | 33.0619
672.6 | 33.3954
672.7 | 33.729
672.8 | 34.0625
672.9 | 34.396
673 | 34.7295
673.1 | 34.9046
673.2 | 35.0796
673.3 | 35.2547
673.4 | 35.4298
673.5 | 35.6049
673.6 | 35.78
673.7 | 35.955
673.8 | 36.1301
673.9 | 36.3052
674 | 36.4803
674.1 | 36.681
674.2 | 36.8816
674.3 | 37.0823
674.4 | 37.283
674.5 | 37.4837
674.6 | 37.6844
674.7 | 37.8851
674.8 | 38.0857
674.9 | 38.2864
675 | 38.4871
675.1 | 38.7299
675.2 | 38.9726
675.3 | 39.2153
675.4 | 39.458
675.5 | 39.7008
675.6 | 39.9435
675.7 | 40.1862
675.8 | 40.429
675.9 | 40.6717
676 | 40.9144
676.1 | 40.8531
676.2 | 40.7918
676.3 | 40.7305
676.4 | 40.6692
676.5 | 40.6079
676.6 | 40.5465
676.7 | 40.4852
676.8 | 40.4239
676.9 | 40.3626
677 | 40.3013
677.1 | 40.1502
677.2 | 39.9992
677.3 | 39.8482
677.4 | 39.6971
677.5 | 39.5461
677.6 | 39.3951
677.7 | 39.2441
677.8 | 39.093
677.9 | 38.942
678 | 38.791
678.1 | 38.4132
678.2 | 38.0355
678.3 | 37.6578
678.4 | 37.2801
678.5 | 36.9024
678.6 | 36.5247
678.7 | 36.1469
678.8 | 35.7692
678.9 | 35.3915
679 | 35.0138
679.1 | 34.7084
679.2 | 34.4029
679.3 | 34.0975
679.4 | 33.7921
679.5 | 33.4867
679.6 | 33.1812
679.7 | 32.8758
679.8 | 32.5704
679.9 | 32.2649
680 | 31.9595
680.1 | 31.4829
680.2 | 31.0063
680.3 | 30.5296
680.4 | 30.053
680.5 | 29.5764
680.6 | 29.0997
680.7 | 28.6231
680.8 | 28.1465
680.9 | 27.6699
681 | 27.1932
681.1 | 26.826
681.2 | 26.4589
681.3 | 26.0917
681.4 | 25.7245
681.5 | 25.3573
681.6 | 24.9901
681.7 | 24.6229
681.8 | 24.2557
681.9 | 23.8886
682 | 23.5214
682.1 | 23.1657
682.2 | 22.8099
682.3 | 22.4542
682.4 | 22.0985
682.5 | 21.7428
682.6 | 21.3871
682.7 | 21.0314
682.8 | 20.6757
682.9 | 20.32
683 | 19.9642
683.1 | 19.8412
683.2 | 19.7183
683.3 | 19.5953
683.4 | 19.4723
683.5 | 19.3493
683.6 | 19.2263
683.7 | 19.1033
683.8 | 18.9803
683.9 | 18.8573
684 | 18.7343
684.1 | 18.6827
684.2 | 18.631
684.3 | 18.5794
684.4 | 18.5278
684.5 | 18.4761
684.6 | 18.4245
684.7 | 18.3729
684.8 | 18.3212
684.9 | 18.2696
685 | 18.218
685.1 | 18.4549
685.2 | 18.6919
685.3 | 18.9289
685.4 | 19.1659
685.5 | 19.4028
685.6 | 19.6398
685.7 | 19.8768
685.8 | 20.1137
685.9 | 20.3507
686 | 20.5877
686.1 | 20.8098
686.2 | 21.0319
686.3 | 21.254
686.4 | 21.4762
686.5 | 21.6983
686.6 | 21.9204
686.7 | 22.1425
686.8 | 22.3646
686.9 | 22.5868
687 | 22.8089
687.1 | 22.98
687.2 | 23.1511
687.3 | 23.3222
687.4 | 23.4933
687.5 | 23.6644
687.6 | 23.8355
687.7 | 24.0066
687.8 | 24.1777
687.9 | 24.3488
688 | 24.5199
688.1 | 24.7115
688.2 | 24.9031
688.3 | 25.0947
688.4 | 25.2863
688.5 | 25.4779
688.6 | 25.6695
688.7 | 25.8611
688.8 | 26.0527
688.9 | 26.2443
689 | 26.4359
689.1 | 26.6892
689.2 | 26.9425
689.3 | 27.1959
689.4 | 27.4492
689.5 | 27.7026
689.6 | 27.9559
689.7 | 28.2092
689.8 | 28.4626
689.9 | 28.7159
690 | 28.9693
690.1 | 29.0539
690.2 | 29.1385
690.3 | 29.2232
690.4 | 29.3078
690.5 | 29.3925
690.6 | 29.4771
690.7 | 29.5617
690.8 | 29.6464
690.9 | 29.731
691 | 29.8157
691.1 | 29.9144
691.2 | 30.0132
691.3 | 30.1119
691.4 | 30.2106
691.5 | 30.3094
691.6 | 30.4081
691.7 | 30.5069
691.8 | 30.6056
691.9 | 30.7044
692 | 30.8031
692.1 | 30.8675
692.2 | 30.9318
692.3 | 30.9962
692.4 | 31.0605
692.5 | 31.1248
692.6 | 31.1892
692.7 | 31.2535
692.8 | 31.3179
692.9 | 31.3822
693 | 31.4465
693.1 | 31.4598
693.2 | 31.4731
693.3 | 31.4864
693.4 | 31.4997
693.5 | 31.513
693.6 | 31.5263
693.7 | 31.5396
693.8 | 31.5529
693.9 | 31.5662
694 | 31.5795
694.1 | 31.6849
694.2 | 31.7904
694.3 | 31.8958
694.4 | 32.0012
694.5 | 32.1066
694.6 | 32.212
694.7 | 32.3174
694.8 | 32.4229
694.9 | 32.5283
695 | 32.6337
695.1 | 32.5617
695.2 | 32.4896
695.3 | 32.4176
695.4 | 32.3456
695.5 | 32.2735
695.6 | 32.2015
695.7 | 32.1295
695.8 | 32.0575
695.9 | 31.9854
696 | 31.9134
696.1 | 31.5998
696.2 | 31.2861
696.3 | 30.9725
696.4 | 30.6589
696.5 | 30.3452
696.6 | 30.0316
696.7 | 29.718
696.8 | 29.4044
696.9 | 29.0907
697 | 28.7771
697.1 | 28.4738
697.2 | 28.1704
697.3 | 27.8671
697.4 | 27.5638
697.5 | 27.2604
697.6 | 26.9571
697.7 | 26.6538
697.8 | 26.3505
697.9 | 26.0471
698 | 25.7438
698.1 | 25.5122
698.2 | 25.2807
698.3 | 25.0491
698.4 | 24.8175
698.5 | 24.586
698.6 | 24.3544
698.7 | 24.1229
698.8 | 23.8913
698.9 | 23.6597
699 | 23.4282
699.1 | 23.2018
699.2 | 22.9754
699.3 | 22.7491
699.4 | 22.5227
699.5 | 22.2963
699.6 | 22.0699
699.7 | 21.8436
699.8 | 21.6172
699.9 | 21.3908
700 | 21.1644
700.1 | 21.1017
700.2 | 21.039
700.3 | 20.9763
700.4 | 20.9136
700.5 | 20.8509
700.6 | 20.7882
700.7 | 20.7255
700.8 | 20.6628
700.9 | 20.6001
701 | 20.5374
701.1 | 20.5653
701.2 | 20.5933
701.3 | 20.6212
701.4 | 20.6491
701.5 | 20.677
701.6 | 20.7049
701.7 | 20.7329
701.8 | 20.7608
701.9 | 20.7887
702 | 20.8166
702.1 | 20.7473
702.2 | 20.678
702.3 | 20.6087
702.4 | 20.5394
702.5 | 20.4701
702.6 | 20.4008
702.7 | 20.3314
702.8 | 20.2621
702.9 | 20.1928
703 | 20.1235
703.1 | 20.0924
703.2 | 20.0613
703.3 | 20.0301
703.4 | 19.999
703.5 | 19.9679
703.6 | 19.9367
703.7 | 19.9056
703.8 | 19.8745
703.9 | 19.8433
704 | 19.8122
704.1 | 19.6501
704.2 | 19.488
704.3 | 19.3259
704.4 | 19.1638
704.5 | 19.0017
704.6 | 18.8396
704.7 | 18.6775
704.8 | 18.5155
704.9 | 18.3534
705 | 18.1913
705.1 | 18.1365
705.2 | 18.0818
705.3 | 18.0271
705.4 | 17.9724
705.5 | 17.9177
705.6 | 17.863
705.7 | 17.8082
705.8 | 17.7535
705.9 | 17.6988
706 | 17.6441
706.1 | 17.4404
706.2 | 17.2367
706.3 | 17.0331
706.4 | 16.8294
706.5 | 16.6257
706.6 | 16.4221
706.7 | 16.2184
706.8 | 16.0147
706.9 | 15.811
707 | 15.6074
707.1 | 15.4277
707.2 | 15.248
707.3 | 15.0683
707.4 | 14.8886
707.5 | 14.7088
707.6 | 14.5291
707.7 | 14.3494
707.8 | 14.1697
707.9 | 13.99
708 | 13.8103
708.1 | 13.5767
708.2 | 13.3431
708.3 | 13.1096
708.4 | 12.876
708.5 | 12.6424
708.6 | 12.4088
708.7 | 12.1752
708.8 | 11.9416
708.9 | 11.708
709 | 11.4744
709.1 | 11.6211
709.2 | 11.7677
709.3 | 11.9143
709.4 | 12.0609
709.5 | 12.2075
709.6 | 12.3542
709.7 | 12.5008
709.8 | 12.6474
709.9 | 12.794
710 | 12.9406
710.1 | 13.1444
710.2 | 13.3481
710.3 | 13.5519
710.4 | 13.7556
710.5 | 13.9594
710.6 | 14.1631
710.7 | 14.3669
710.8 | 14.5706
710.9 | 14.7744
711 | 14.9781
711.1 | 15.445
711.2 | 15.9119
711.3 | 16.3788
711.4 | 16.8457
711.5 | 17.3126
711.6 | 17.7795
711.7 | 18.2464
711.8 | 18.7133
711.9 | 19.1801
712 | 19.647
712.1 | 19.7527
712.2 | 19.8584
712.3 | 19.9641
712.4 | 20.0698
712.5 | 20.1755
712.6 | 20.2812
712.7 | 20.3869
712.8 | 20.4926
712.9 | 20.5983
713 | 20.7039
713.1 | 20.7145
713.2 | 20.7251
713.3 | 20.7356
713.4 | 20.7462
713.5 | 20.7567
713.6 | 20.7673
713.7 | 20.7778
713.8 | 20.7884
713.9 | 20.7989
714 | 20.8095
714.1 | 20.6034
714.2 | 20.3974
714.3 | 20.1913
714.4 | 19.9853
714.5 | 19.7793
714.6 | 19.5732
714.7 | 19.3672
714.8 | 19.1611
714.9 | 18.9551
715 | 18.7491
715.1 | 18.2905
715.2 | 17.832
715.3 | 17.3735
715.4 | 16.915
715.5 | 16.4565
715.6 | 15.998
715.7 | 15.5395
715.8 | 15.081
715.9 | 14.6225
716 | 14.164
716.1 | 14.0142
716.2 | 13.8644
716.3 | 13.7146
716.4 | 13.5648
716.5 | 13.4149
716.6 | 13.2651
716.7 | 13.1153
716.8 | 12.9655
716.9 | 12.8157
717 | 12.6659
717.1 | 12.5803
717.2 | 12.4947
717.3 | 12.4092
717.4 | 12.3236
717.5 | 12.238
717.6 | 12.1524
717.7 | 12.0668
717.8 | 11.9812
717.9 | 11.8957
718 | 11.8101
718.1 | 11.8981
718.2 | 11.986
718.3 | 12.074
718.4 | 12.162
718.5 | 12.25
718.6 | 12.338
718.7 | 12.4259
718.8 | 12.5139
718.9 | 12.6019
719 | 12.6899
719.1 | 12.9175
719.2 | 13.1452
719.3 | 13.3728
719.4 | 13.6005
719.5 | 13.8281
719.6 | 14.0558
719.7 | 14.2834
719.8 | 14.5111
719.9 | 14.7387
720 | 14.9664
720.1 | 15.118
720.2 | 15.2695
720.3 | 15.4211
720.4 | 15.5727
720.5 | 15.7243
720.6 | 15.8759
720.7 | 16.0275
720.8 | 16.1791
720.9 | 16.3307
721 | 16.4822
721.1 | 16.6692
721.2 | 16.8561
721.3 | 17.043
721.4 | 17.2299
721.5 | 17.4168
721.6 | 17.6038
721.7 | 17.7907
721.8 | 17.9776
721.9 | 18.1645
722 | 18.3514
722.1 | 18.6998
722.2 | 19.0481
722.3 | 19.3965
722.4 | 19.7448
722.5 | 20.0932
722.6 | 20.4415
722.7 | 20.7899
722.8 | 21.1382
722.9 | 21.4866
723 | 21.8349
723.1 | 21.9676
723.2 | 22.1003
723.3 | 22.233
723.4 | 22.3657
723.5 | 22.4984
723.6 | 22.6311
723.7 | 22.7638
723.8 | 22.8965
723.9 | 23.0291
724 | 23.1618
724.1 | 23.3908
724.2 | 23.6197
724.3 | 23.8487
724.4 | 24.0777
724.5 | 24.3066
724.6 | 24.5356
724.7 | 24.7645
724.8 | 24.9935
724.9 | 25.2224
725 | 25.4514
725.1 | 25.8529
725.2 | 26.2545
725.3 | 26.6561
725.4 | 27.0577
725.5 | 27.4592
725.6 | 27.8608
725.7 | 28.2624
725.8 | 28.6639
725.9 | 29.0655
726 | 29.4671
726.1 | 29.9976
726.2 | 30.5282
726.3 | 31.0588
726.4 | 31.5894
726.5 | 32.1199
726.6 | 32.6505
726.7 | 33.1811
726.8 | 33.7117
726.9 | 34.2422
727 | 34.7728
727.1 | 34.7509
727.2 | 34.7291
727.3 | 34.7072
727.4 | 34.6853
727.5 | 34.6634
727.6 | 34.6415
727.7 | 34.6196
727.8 | 34.5978
727.9 | 34.5759
728 | 34.554
728.1 | 34.9794
728.2 | 35.4047
728.3 | 35.8301
728.4 | 36.2554
728.5 | 36.6808
728.6 | 37.1061
728.7 | 37.5315
728.8 | 37.9569
728.9 | 38.3822
729 | 38.8076
729.1 | 38.8506
729.2 | 38.8936
729.3 | 38.9367
729.4 | 38.9797
729.5 | 39.0227
729.6 | 39.0657
729.7 | 39.1088
729.8 | 39.1518
729.9 | 39.1948
730 | 39.2379
730.1 | 39.3361
730.2 | 39.4344
730.3 | 39.5327
730.4 | 39.6309
730.5 | 39.7292
730.6 | 39.8275
730.7 | 39.9257
730.8 | 40.024
730.9 | 40.1222
731 | 40.2205
731.1 | 40.3449
731.2 | 40.4692
731.3 | 40.5936
731.4 | 40.718
731.5 | 40.8423
731.6 | 40.9667
731.7 | 41.091
731.8 | 41.2154
731.9 | 41.3398
732 | 41.4641
732.1 | 41.4744
732.2 | 41.4847
732.3 | 41.495
732.4 | 41.5053
732.5 | 41.5156
732.6 | 41.5259
732.7 | 41.5362
732.8 | 41.5466
732.9 | 41.5569
733 | 41.5672
733.1 | 41.6726
733.2 | 41.778
733.3 | 41.8834
733.4 | 41.9888
733.5 | 42.0942
733.6 | 42.1996
733.7 | 42.305
733.8 | 42.4104
733.9 | 42.5158
734 | 42.6212
734.1 | 42.5897
734.2 | 42.5582
734.3 | 42.5268
734.4 | 42.4953
734.5 | 42.4638
734.6 | 42.4323
734.7 | 42.4008
734.8 | 42.3693
734.9 | 42.3378
735 | 42.3064
735.1 | 42.3342
735.2 | 42.3621
735.3 | 42.39
735.4 | 42.4178
735.5 | 42.4457
735.6 | 42.4736
735.7 | 42.5014
735.8 | 42.5293
735.9 | 42.5572
736 | 42.585
736.1 | 42.5595
736.2 | 42.5339
736.3 | 42.5083
736.4 | 42.4827
736.5 | 42.4571
736.6 | 42.4316
736.7 | 42.406
736.8 | 42.3804
736.9 | 42.3548
737 | 42.3292
737.1 | 42.4382
737.2 | 42.5472
737.3 | 42.6562
737.4 | 42.7652
737.5 | 42.8742
737.6 | 42.9832
737.7 | 43.0922
737.8 | 43.2012
737.9 | 43.3102
738 | 43.4192
738.1 | 43.4533
738.2 | 43.4875
738.3 | 43.5216
738.4 | 43.5557
738.5 | 43.5898
738.6 | 43.6239
738.7 | 43.658
738.8 | 43.6921
738.9 | 43.7262
739 | 43.7603
739.1 | 43.7824
739.2 | 43.8044
739.3 | 43.8264
739.4 | 43.8484
739.5 | 43.8705
739.6 | 43.8925
739.7 | 43.9145
739.8 | 43.9366
739.9 | 43.9586
740 | 43.9806
740.1 | 44.0542
740.2 | 44.1278
740.3 | 44.2015
740.4 | 44.2751
740.5 | 44.3487
740.6 | 44.4223
740.7 | 44.496
740.8 | 44.5696
740.9 | 44.6432
741 | 44.7168
741.1 | 44.7964
741.2 | 44.876
741.3 | 44.9556
741.4 | 45.0351
741.5 | 45.1147
741.6 | 45.1943
741.7 | 45.2739
741.8 | 45.3535
741.9 | 45.433
742 | 45.5126
742.1 | 45.612
742.2 | 45.7114
742.3 | 45.8109
742.4 | 45.9103
742.5 | 46.0097
742.6 | 46.1091
742.7 | 46.2085
742.8 | 46.3079
742.9 | 46.4073
743 | 46.5067
743.1 | 46.5501
743.2 | 46.5935
743.3 | 46.6368
743.4 | 46.6802
743.5 | 46.7235
743.6 | 46.7669
743.7 | 46.8103
743.8 | 46.8536
743.9 | 46.897
744 | 46.9403
744.1 | 46.8693
744.2 | 46.7982
744.3 | 46.7272
744.4 | 46.6561
744.5 | 46.5851
744.6 | 46.514
744.7 | 46.443
744.8 | 46.3719
744.9 | 46.3008
745 | 46.2298
745.1 | 46.2896
745.2 | 46.3494
745.3 | 46.4092
745.4 | 46.469
745.5 | 46.5288
745.6 | 46.5886
745.7 | 46.6484
745.8 | 46.7082
745.9 | 46.768
746 | 46.8278
746.1 | 46.8448
746.2 | 46.8619
746.3 | 46.8789
746.4 | 46.8959
746.5 | 46.913
746.6 | 46.93
746.7 | 46.947
746.8 | 46.9641
746.9 | 46.9811
747 | 46.9981
747.1 | 47.0956
747.2 | 47.1931
747.3 | 47.2905
747.4 | 47.388
747.5 | 47.4854
747.6 | 47.5829
747.7 | 47.6803
747.8 | 47.7778
747.9 | 47.8753
748 | 47.9727
748.1 | 47.997
748.2 | 48.0213
748.3 | 48.0456
748.4 | 48.0699
748.5 | 48.0942
748.6 | 48.1185
748.7 | 48.1428
748.8 | 48.1671
748.9 | 48.1914
749 | 48.2157
749.1 | 48.3004
749.2 | 48.385
749.3 | 48.4697
749.4 | 48.5543
749.5 | 48.639
749.6 | 48.7236
749.7 | 48.8083
749.8 | 48.8929
749.9 | 48.9776
750 | 49.0623
750.1 | 49.141
750.2 | 49.2198
750.3 | 49.2986
750.4 | 49.3773
750.5 | 49.4561
750.6 | 49.5349
750.7 | 49.6136
750.8 | 49.6924
750.9 | 49.7712
751 | 49.8499
751.1 | 49.834
751.2 | 49.818
751.3 | 49.8021
751.4 | 49.7861
751.5 | 49.7702
751.6 | 49.7542
751.7 | 49.7383
751.8 | 49.7223
751.9 | 49.7063
752 | 49.6904
752.1 | 49.704
752.2 | 49.7176
752.3 | 49.7312
752.4 | 49.7447
752.5 | 49.7583
752.6 | 49.7719
752.7 | 49.7855
752.8 | 49.7991
752.9 | 49.8127
753 | 49.8262
753.1 | 49.6654
753.2 | 49.5045
753.3 | 49.3436
753.4 | 49.1827
753.5 | 49.0218
753.6 | 48.861
753.7 | 48.7001
753.8 | 48.5392
753.9 | 48.3783
754 | 48.2174
754.1 | 48.119
754.2 | 48.0206
754.3 | 47.9221
754.4 | 47.8237
754.5 | 47.7253
754.6 | 47.6268
754.7 | 47.5284
754.8 | 47.4299
754.9 | 47.3315
755 | 47.2331
755.1 | 47.1182
755.2 | 47.0033
755.3 | 46.8883
755.4 | 46.7734
755.5 | 46.6585
755.6 | 46.5436
755.7 | 46.4287
755.8 | 46.3138
755.9 | 46.1989
756 | 46.084
756.1 | 45.8877
756.2 | 45.6915
756.3 | 45.4953
756.4 | 45.299
756.5 | 45.1028
756.6 | 44.9066
756.7 | 44.7103
756.8 | 44.5141
756.9 | 44.3178
757 | 44.1216
757.1 | 43.9023
757.2 | 43.6829
757.3 | 43.4636
757.4 | 43.2443
757.5 | 43.0249
757.6 | 42.8056
757.7 | 42.5863
757.8 | 42.3669
757.9 | 42.1476
758 | 41.9283
758.1 | 41.3732
758.2 | 40.8181
758.3 | 40.263
758.4 | 39.7079
758.5 | 39.1528
758.6 | 38.5977
758.7 | 38.0426
758.8 | 37.4875
758.9 | 36.9324
759 | 36.3773
759.1 | 35.6637
759.2 | 34.9501
759.3 | 34.2365
759.4 | 33.5229
759.5 | 32.8093
759.6 | 32.0957
759.7 | 31.3821
759.8 | 30.6685
759.9 | 29.9549
760 | 29.2413
760.1 | 28.7021
760.2 | 28.163
760.3 | 27.6238
760.4 | 27.0846
760.5 | 26.5455
760.6 | 26.0063
760.7 | 25.4671
760.8 | 24.928
760.9 | 24.3888
761 | 23.8496
761.1 | 23.3725
761.2 | 22.8954
761.3 | 22.4183
761.4 | 21.9412
761.5 | 21.4641
761.6 | 20.987
761.7 | 20.5099
761.8 | 20.0328
761.9 | 19.5557
762 | 19.0786
762.1 | 18.6508
762.2 | 18.2231
762.3 | 17.7954
762.4 | 17.3676
762.5 | 16.9399
762.6 | 16.5122
762.7 | 16.0845
762.8 | 15.6567
762.9 | 15.229
763 | 14.8013
763.1 | 14.4716
763.2 | 14.1419
763.3 | 13.8122
763.4 | 13.4826
763.5 | 13.1529
763.6 | 12.8232
763.7 | 12.4935
763.8 | 12.1639
763.9 | 11.8342
764 | 11.5045
764.1 | 11.6322
764.2 | 11.7599
764.3 | 11.8877
764.4 | 12.0154
764.5 | 12.1431
764.6 | 12.2708
764.7 | 12.3985
764.8 | 12.5262
764.9 | 12.6539
765 | 12.7817
765.1 | 12.8938
765.2 | 13.0059
765.3 | 13.118
765.4 | 13.2302
765.5 | 13.3423
765.6 | 13.4544
765.7 | 13.5665
765.8 | 13.6787
765.9 | 13.7908
766 | 13.9029
766.1 | 14.2287
766.2 | 14.5546
766.3 | 14.8804
766.4 | 15.2062
766.5 | 15.5321
766.6 | 15.8579
766.7 | 16.1837
766.8 | 16.5095
766.9 | 16.8354
767 | 17.1612
767.1 | 17.4546
767.2 | 17.7481
767.3 | 18.0415
767.4 | 18.335
767.5 | 18.6284
767.6 | 18.9219
767.7 | 19.2153
767.8 | 19.5088
767.9 | 19.8023
768 | 20.0957
768.1 | 20.4209
768.2 | 20.746
768.3 | 21.0712
768.4 | 21.3964
768.5 | 21.7216
768.6 | 22.0467
768.7 | 22.3719
768.8 | 22.6971
768.9 | 23.0223
769 | 23.3474
769.1 | 23.7631
769.2 | 24.1788
769.3 | 24.5945
769.4 | 25.0103
769.5 | 25.426
769.6 | 25.8417
769.7 | 26.2574
769.8 | 26.6731
769.9 | 27.0888
770 | 27.5045
770.1 | 28.2098
770.2 | 28.915
770.3 | 29.6203
770.4 | 30.3255
770.5 | 31.0308
770.6 | 31.7361
770.7 | 32.4413
770.8 | 33.1466
770.9 | 33.8518
771 | 34.5571
771.1 | 34.9194
771.2 | 35.2817
771.3 | 35.6441
771.4 | 36.0064
771.5 | 36.3687
771.6 | 36.7311
771.7 | 37.0934
771.8 | 37.4557
771.9 | 37.818
772 | 38.1804
772.1 | 38.6461
772.2 | 39.1118
772.3 | 39.5776
772.4 | 40.0433
772.5 | 40.509
772.6 | 40.9747
772.7 | 41.4405
772.8 | 41.9062
772.9 | 42.3719
773 | 42.8376
773.1 | 43.1879
773.2 | 43.5381
773.3 | 43.8883
773.4 | 44.2385
773.5 | 44.5887
773.6 | 44.939
773.7 | 45.2892
773.8 | 45.6394
773.9 | 45.9896
774 | 46.3398
774.1 | 46.7451
774.2 | 47.1504
774.3 | 47.5556
774.4 | 47.9609
774.5 | 48.3662
774.6 | 48.7714
774.7 | 49.1767
774.8 | 49.582
774.9 | 49.9872
775 | 50.3925
775.1 | 50.6712
775.2 | 50.9498
775.3 | 51.2285
775.4 | 51.5071
775.5 | 51.7858
775.6 | 52.0644
775.7 | 52.343
775.8 | 52.6217
775.9 | 52.9003
776 | 53.179
776.1 | 53.3203
776.2 | 53.4616
776.3 | 53.6029
776.4 | 53.7442
776.5 | 53.8855
776.6 | 54.0268
776.7 | 54.1682
776.8 | 54.3095
776.9 | 54.4508
777 | 54.5921
777.1 | 54.7756
777.2 | 54.9591
777.3 | 55.1426
777.4 | 55.3261
777.5 | 55.5096
777.6 | 55.6931
777.7 | 55.8766
777.8 | 56.0601
777.9 | 56.2436
778 | 56.4271
778.1 | 56.593
778.2 | 56.7589
778.3 | 56.9248
778.4 | 57.0907
778.5 | 57.2566
778.6 | 57.4226
778.7 | 57.5885
778.8 | 57.7544
778.9 | 57.9203
779 | 58.0862
779.1 | 58.3295
779.2 | 58.5728
779.3 | 58.816
779.4 | 59.0593
779.5 | 59.3025
779.6 | 59.5458
779.7 | 59.789
779.8 | 60.0323
779.9 | 60.2756
780 | 60.5188
780.1 | 60.6525
780.2 | 60.7861
780.3 | 60.9198
780.4 | 61.0534
780.5 | 61.1871
780.6 | 61.3208
780.7 | 61.4544
780.8 | 61.5881
780.9 | 61.7217
781 | 61.8554
781.1 | 61.8321
781.2 | 61.8088
781.3 | 61.7855
781.4 | 61.7622
781.5 | 61.7389
781.6 | 61.7156
781.7 | 61.6923
781.8 | 61.669
781.9 | 61.6457
782 | 61.6224
782.1 | 61.6018
782.2 | 61.5812
782.3 | 61.5606
782.4 | 61.5399
782.5 | 61.5193
782.6 | 61.4987
782.7 | 61.4781
782.8 | 61.4575
782.9 | 61.4368
783 | 61.4162
783.1 | 61.5439
783.2 | 61.6716
783.3 | 61.7993
783.4 | 61.927
783.5 | 62.0547
783.6 | 62.1824
783.7 | 62.3101
783.8 | 62.4378
783.9 | 62.5655
784 | 62.6932
784.1 | 62.7277
784.2 | 62.7621
784.3 | 62.7966
784.4 | 62.831
784.5 | 62.8654
784.6 | 62.8999
784.7 | 62.9343
784.8 | 62.9688
784.9 | 63.0032
785 | 63.0377
785.1 | 63.1444
785.2 | 63.2511
785.3 | 63.3578
785.4 | 63.4645
785.5 | 63.5712
785.6 | 63.678
785.7 | 63.7847
785.8 | 63.8914
785.9 | 63.9981
786 | 64.1048
786.1 | 64.0966
786.2 | 64.0885
786.3 | 64.0803
786.4 | 64.0721
786.5 | 64.064
786.6 | 64.0558
786.7 | 64.0477
786.8 | 64.0395
786.9 | 64.0313
787 | 64.0232
787.1 | 64.0317
787.2 | 64.0403
787.3 | 64.0489
787.4 | 64.0574
787.5 | 64.066
787.6 | 64.0746
787.7 | 64.0831
787.8 | 64.0917
787.9 | 64.1003
788 | 64.1088
788.1 | 64.2227
788.2 | 64.3365
788.3 | 64.4503
788.4 | 64.5641
788.5 | 64.678
788.6 | 64.7918
788.7 | 64.9056
788.8 | 65.0194
788.9 | 65.1333
789 | 65.2471
789.1 | 65.1335
789.2 | 65.0198
789.3 | 64.9062
789.4 | 64.7925
789.5 | 64.6789
789.6 | 64.5652
789.7 | 64.4516
789.8 | 64.3379
789.9 | 64.2243
790 | 64.1107
790.1 | 64.1366
790.2 | 64.1626
790.3 | 64.1886
790.4 | 64.2145
790.5 | 64.2405
790.6 | 64.2665
790.7 | 64.2924
790.8 | 64.3184
790.9 | 64.3444
791 | 64.3704
791.1 | 64.4327
791.2 | 64.4951
791.3 | 64.5575
791.4 | 64.6199
791.5 | 64.6823
791.6 | 64.7446
791.7 | 64.807
791.8 | 64.8694
791.9 | 64.9318
792 | 64.9942
792.1 | 64.959
792.2 | 64.9239
792.3 | 64.8888
792.4 | 64.8537
792.5 | 64.8186
792.6 | 64.7835
792.7 | 64.7483
792.8 | 64.7132
792.9 | 64.6781
793 | 64.643
793.1 | 64.4941
793.2 | 64.3452
793.3 | 64.1963
793.4 | 64.0473
793.5 | 63.8984
793.6 | 63.7495
793.7 | 63.6006
793.8 | 63.4517
793.9 | 63.3028
794 | 63.1539
794.1 | 62.7072
794.2 | 62.2606
794.3 | 61.8139
794.4 | 61.3673
794.5 | 60.9207
794.6 | 60.474
794.7 | 60.0274
794.8 | 59.5807
794.9 | 59.1341
795 | 58.6874
795.1 | 58.4102
795.2 | 58.1329
795.3 | 57.8556
795.4 | 57.5783
795.5 | 57.301
795.6 | 57.0237
795.7 | 56.7464
795.8 | 56.4691
795.9 | 56.1918
796 | 55.9145
796.1 | 55.2612
796.2 | 54.608
796.3 | 53.9548
796.4 | 53.3015
796.5 | 52.6483
796.6 | 51.995
796.7 | 51.3418
796.8 | 50.6886
796.9 | 50.0353
797 | 49.3821
797.1 | 48.9345
797.2 | 48.4869
797.3 | 48.0392
797.4 | 47.5916
797.5 | 47.144
797.6 | 46.6964
797.7 | 46.2488
797.8 | 45.8012
797.9 | 45.3535
798 | 44.9059
798.1 | 44.6645
798.2 | 44.4231
798.3 | 44.1817
798.4 | 43.9403
798.5 | 43.6988
798.6 | 43.4574
798.7 | 43.216
798.8 | 42.9746
798.9 | 42.7332
799 | 42.4918
799.1 | 42.3761
799.2 | 42.2604
799.3 | 42.1447
799.4 | 42.029
799.5 | 41.9133
799.6 | 41.7976
799.7 | 41.6819
799.8 | 41.5662
799.9 | 41.4505
800 | 41.3349
800.1 | 41.4386
800.2 | 41.5424
800.3 | 41.6462
800.4 | 41.75
800.5 | 41.8538
800.6 | 41.9576
800.7 | 42.0614
800.8 | 42.1652
800.9 | 42.269
801 | 42.3728
801.1 | 42.282
801.2 | 42.1912
801.3 | 42.1004
801.4 | 42.0096
801.5 | 41.9188
801.6 | 41.828
801.7 | 41.7372
801.8 | 41.6464
801.9 | 41.5556
802 | 41.4648
802.1 | 41.6479
802.2 | 41.8311
802.3 | 42.0142
802.4 | 42.1974
802.5 | 42.3805
802.6 | 42.5637
802.7 | 42.7468
802.8 | 42.93
802.9 | 43.1131
803 | 43.2963
803.1 | 43.6147
803.2 | 43.933
803.3 | 44.2514
803.4 | 44.5698
803.5 | 44.8882
803.6 | 45.2066
803.7 | 45.525
803.8 | 45.8434
803.9 | 46.1617
804 | 46.4801
804.1 | 46.7733
804.2 | 47.0665
804.3 | 47.3596
804.4 | 47.6528
804.5 | 47.946
804.6 | 48.2392
804.7 | 48.5323
804.8 | 48.8255
804.9 | 49.1187
805 | 49.4118
805.1 | 49.6092
805.2 | 49.8065
805.3 | 50.0039
805.4 | 50.2013
805.5 | 50.3986
805.6 | 50.596
805.7 | 50.7933
805.8 | 50.9907
805.9 | 51.188
806 | 51.3854
806.1 | 51.5422
806.2 | 51.6991
806.3 | 51.856
806.4 | 52.0128
806.5 | 52.1697
806.6 | 52.3265
806.7 | 52.4834
806.8 | 52.6403
806.9 | 52.7971
807 | 52.954
807.1 | 52.8879
807.2 | 52.8217
807.3 | 52.7556
807.4 | 52.6894
807.5 | 52.6233
807.6 | 52.5572
807.7 | 52.491
807.8 | 52.4249
807.9 | 52.3587
808 | 52.2926
808.1 | 52.2318
808.2 | 52.171
808.3 | 52.1102
808.4 | 52.0494
808.5 | 51.9886
808.6 | 51.9278
808.7 | 51.867
808.8 | 51.8062
808.9 | 51.7454
809 | 51.6846
809.1 | 51.464
809.2 | 51.2434
809.3 | 51.0228
809.4 | 50.8023
809.5 | 50.5817
809.6 | 50.3611
809.7 | 50.1405
809.8 | 49.92
809.9 | 49.6994
810 | 49.4788
810.1 | 49.2914
810.2 | 49.1041
810.3 | 48.9167
810.4 | 48.7293
810.5 | 48.5419
810.6 | 48.3545
810.7 | 48.1671
810.8 | 47.9797
810.9 | 47.7923
811 | 47.605
811.1 | 47.2495
811.2 | 46.8941
811.3 | 46.5386
811.4 | 46.1831
811.5 | 45.8277
811.6 | 45.4722
811.7 | 45.1168
811.8 | 44.7613
811.9 | 44.4059
812 | 44.0504
812.1 | 43.5553
812.2 | 43.0602
812.3 | 42.5651
812.4 | 42.07
812.5 | 41.5749
812.6 | 41.0798
812.7 | 40.5847
812.8 | 40.0896
812.9 | 39.5945
813 | 39.0994
813.1 | 38.7776
813.2 | 38.4557
813.3 | 38.1339
813.4 | 37.812
813.5 | 37.4901
813.6 | 37.1683
813.7 | 36.8464
813.8 | 36.5246
813.9 | 36.2027
814 | 35.8809
814.1 | 35.4575
814.2 | 35.0342
814.3 | 34.6108
814.4 | 34.1875
814.5 | 33.7641
814.6 | 33.3408
814.7 | 32.9174
814.8 | 32.4941
814.9 | 32.0707
815 | 31.6474
815.1 | 31.1838
815.2 | 30.7202
815.3 | 30.2566
815.4 | 29.793
815.5 | 29.3294
815.6 | 28.8658
815.7 | 28.4022
815.8 | 27.9386
815.9 | 27.475
816 | 27.0114
816.1 | 26.558
816.2 | 26.1045
816.3 | 25.6511
816.4 | 25.1977
816.5 | 24.7443
816.6 | 24.2909
816.7 | 23.8374
816.8 | 23.384
816.9 | 22.9306
817 | 22.4772
817.1 | 21.9817
817.2 | 21.4862
817.3 | 20.9907
817.4 | 20.4952
817.5 | 19.9997
817.6 | 19.5042
817.7 | 19.0087
817.8 | 18.5132
817.9 | 18.0177
818 | 17.5222
818.1 | 17.3775
818.2 | 17.2328
818.3 | 17.0881
818.4 | 16.9434
818.5 | 16.7987
818.6 | 16.654
818.7 | 16.5093
818.8 | 16.3646
818.9 | 16.2199
819 | 16.0752
819.1 | 16.3086
819.2 | 16.542
819.3 | 16.7755
819.4 | 17.0089
819.5 | 17.2423
819.6 | 17.4757
819.7 | 17.7092
819.8 | 17.9426
819.9 | 18.176
820 | 18.4094
820.1 | 18.5077
820.2 | 18.6059
820.3 | 18.7041
820.4 | 18.8024
820.5 | 18.9006
820.6 | 18.9988
820.7 | 19.0971
820.8 | 19.1953
820.9 | 19.2935
821 | 19.3918
821.1 | 19.7879
821.2 | 20.1841
821.3 | 20.5802
821.4 | 20.9763
821.5 | 21.3725
821.6 | 21.7686
821.7 | 22.1648
821.8 | 22.5609
821.9 | 22.9571
822 | 23.3532
822.1 | 23.6797
822.2 | 24.0061
822.3 | 24.3326
822.4 | 24.659
822.5 | 24.9855
822.6 | 25.312
822.7 | 25.6384
822.8 | 25.9649
822.9 | 26.2913
823 | 26.6178
823.1 | 26.8241
823.2 | 27.0304
823.3 | 27.2367
823.4 | 27.443
823.5 | 27.6493
823.6 | 27.8556
823.7 | 28.0619
823.8 | 28.2682
823.9 | 28.4745
824 | 28.6808
824.1 | 28.7991
824.2 | 28.9173
824.3 | 29.0355
824.4 | 29.1537
824.5 | 29.272
824.6 | 29.3902
824.7 | 29.5084
824.8 | 29.6266
824.9 | 29.7449
825 | 29.8631
825.1 | 30.2738
825.2 | 30.6845
825.3 | 31.0952
825.4 | 31.5059
825.5 | 31.9165
825.6 | 32.3272
825.7 | 32.7379
825.8 | 33.1486
825.9 | 33.5593
826 | 33.97
826.1 | 34.0834
826.2 | 34.1969
826.3 | 34.3103
826.4 | 34.4238
826.5 | 34.5373
826.6 | 34.6507
826.7 | 34.7642
826.8 | 34.8776
826.9 | 34.9911
827 | 35.1045
827.1 | 35.3102
827.2 | 35.516
827.3 | 35.7217
827.4 | 35.9274
827.5 | 36.1331
827.6 | 36.3388
827.7 | 36.5446
827.8 | 36.7503
827.9 | 36.956
828 | 37.1617
828.1 | 37.3759
828.2 | 37.59
828.3 | 37.8042
828.4 | 38.0183
828.5 | 38.2325
828.6 | 38.4466
828.7 | 38.6608
828.8 | 38.8749
828.9 | 39.0891
829 | 39.3032
829.1 | 39.6454
829.2 | 39.9877
829.3 | 40.3299
829.4 | 40.6721
829.5 | 41.0143
829.6 | 41.3565
829.7 | 41.6988
829.8 | 42.041
829.9 | 42.3832
830 | 42.7254
830.1 | 43.0253
830.2 | 43.3252
830.3 | 43.6251
830.4 | 43.925
830.5 | 44.2249
830.6 | 44.5248
830.7 | 44.8247
830.8 | 45.1246
830.9 | 45.4245
831 | 45.7244
831.1 | 45.639
831.2 | 45.5535
831.3 | 45.4681
831.4 | 45.3826
831.5 | 45.2972
831.6 | 45.2117
831.7 | 45.1263
831.8 | 45.0408
831.9 | 44.9554
832 | 44.8699
832.1 | 45.1649
832.2 | 45.4599
832.3 | 45.7548
832.4 | 46.0498
832.5 | 46.3447
832.6 | 46.6397
832.7 | 46.9347
832.8 | 47.2296
832.9 | 47.5246
833 | 47.8196
833.1 | 47.7709
833.2 | 47.7223
833.3 | 47.6737
833.4 | 47.625
833.5 | 47.5764
833.6 | 47.5278
833.7 | 47.4792
833.8 | 47.4305
833.9 | 47.3819
834 | 47.3333
834.1 | 47.4695
834.2 | 47.6057
834.3 | 47.7419
834.4 | 47.8781
834.5 | 48.0143
834.6 | 48.1505
834.7 | 48.2867
834.8 | 48.4229
834.9 | 48.5591
835 | 48.6953
835.1 | 48.7083
835.2 | 48.7213
835.3 | 48.7344
835.4 | 48.7474
835.5 | 48.7604
835.6 | 48.7734
835.7 | 48.7864
835.8 | 48.7994
835.9 | 48.8124
836 | 48.8254
836.1 | 48.9077
836.2 | 48.99
836.3 | 49.0723
836.4 | 49.1547
836.5 | 49.237
836.6 | 49.3193
836.7 | 49.4016
836.8 | 49.4839
836.9 | 49.5663
837 | 49.6486
837.1 | 49.5855
837.2 | 49.5224
837.3 | 49.4594
837.4 | 49.3963
837.5 | 49.3332
837.6 | 49.2702
837.7 | 49.2071
837.8 | 49.1441
837.9 | 49.081
838 | 49.0179
838.1 | 49.1401
838.2 | 49.2623
838.3 | 49.3844
838.4 | 49.5066
838.5 | 49.6288
838.6 | 49.7509
838.7 | 49.8731
838.8 | 49.9953
838.9 | 50.1174
839 | 50.2396
839.1 | 50.3603
839.2 | 50.4809
839.3 | 50.6016
839.4 | 50.7222
839.5 | 50.8429
839.6 | 50.9635
839.7 | 51.0842
839.8 | 51.2049
839.9 | 51.3255
840 | 51.4462
840.1 | 51.4334
840.2 | 51.4207
840.3 | 51.408
840.4 | 51.3953
840.5 | 51.3825
840.6 | 51.3698
840.7 | 51.3571
840.8 | 51.3444
840.9 | 51.3316
841 | 51.3189
841.1 | 51.4003
841.2 | 51.4817
841.3 | 51.5631
841.4 | 51.6445
841.5 | 51.7259
841.6 | 51.8073
841.7 | 51.8887
841.8 | 51.9701
841.9 | 52.0515
842 | 52.1329
842.1 | 52.3379
842.2 | 52.5428
842.3 | 52.7478
842.4 | 52.9528
842.5 | 53.1577
842.6 | 53.3627
842.7 | 53.5676
842.8 | 53.7726
842.9 | 53.9775
843 | 54.1825
843.1 | 54.3304
843.2 | 54.4783
843.3 | 54.6262
843.4 | 54.774
843.5 | 54.9219
843.6 | 55.0698
843.7 | 55.2177
843.8 | 55.3656
843.9 | 55.5135
844 | 55.6614
844.1 | 55.7415
844.2 | 55.8216
844.3 | 55.9017
844.4 | 55.9818
844.5 | 56.0619
844.6 | 56.142
844.7 | 56.2221
844.8 | 56.3022
844.9 | 56.3823
845 | 56.4624
845.1 | 56.4746
845.2 | 56.4867
845.3 | 56.4989
845.4 | 56.511
845.5 | 56.5231
845.6 | 56.5353
845.7 | 56.5474
845.8 | 56.5596
845.9 | 56.5717
846 | 56.5839
846.1 | 56.5632
846.2 | 56.5426
846.3 | 56.522
846.4 | 56.5014
846.5 | 56.4808
846.6 | 56.4601
846.7 | 56.4395
846.8 | 56.4189
846.9 | 56.3983
847 | 56.3777
847.1 | 56.3447
847.2 | 56.3118
847.3 | 56.2788
847.4 | 56.2459
847.5 | 56.2129
847.6 | 56.18
847.7 | 56.147
847.8 | 56.1141
847.9 | 56.0811
848 | 56.0482
848.1 | 56.2091
848.2 | 56.3701
848.3 | 56.531
848.4 | 56.6919
848.5 | 56.8529
848.6 | 57.0138
848.7 | 57.1748
848.8 | 57.3357
848.9 | 57.4967
849 | 57.6576
849.1 | 57.6993
849.2 | 57.7409
849.3 | 57.7826
849.4 | 57.8243
849.5 | 57.8659
849.6 | 57.9076
849.7 | 57.9492
849.8 | 57.9909
849.9 | 58.0326
850 | 58.0742
850.1 | 58.3346
850.2 | 58.595
850.3 | 58.8554
850.4 | 59.1158
850.5 | 59.3762
850.6 | 59.6367
850.7 | 59.8971
850.8 | 60.1575
850.9 | 60.4179
851 | 60.6783
851.1 | 60.6273
851.2 | 60.5764
851.3 | 60.5255
851.4 | 60.4745
851.5 | 60.4236
851.6 | 60.3727
851.7 | 60.3217
851.8 | 60.2708
851.9 | 60.2198
852 | 60.1689
852.1 | 60.3229
852.2 | 60.4769
852.3 | 60.631
852.4 | 60.785
852.5 | 60.939
852.6 | 61.093
852.7 | 61.247
852.8 | 61.4011
852.9 | 61.5551
853 | 61.7091
853.1 | 61.7639
853.2 | 61.8187
853.3 | 61.8736
853.4 | 61.9284
853.5 | 61.9832
853.6 | 62.038
853.7 | 62.0928
853.8 | 62.1477
853.9 | 62.2025
854 | 62.2573
854.1 | 62.3194
854.2 | 62.3816
854.3 | 62.4438
854.4 | 62.5059
854.5 | 62.5681
854.6 | 62.6303
854.7 | 62.6924
854.8 | 62.7546
854.9 | 62.8167
855 | 62.8789
855.1 | 62.8309
855.2 | 62.7828
855.3 | 62.7348
855.4 | 62.6868
855.5 | 62.6388
855.6 | 62.5908
855.7 | 62.5427
855.8 | 62.4947
855.9 | 62.4467
856 | 62.3987
856.1 | 62.4518
856.2 | 62.5049
856.3 | 62.558
856.4 | 62.6112
856.5 | 62.6643
856.6 | 62.7174
856.7 | 62.7705
856.8 | 62.8237
856.9 | 62.8768
857 | 62.9299
857.1 | 63.0217
857.2 | 63.1134
857.3 | 63.2052
857.4 | 63.2969
857.5 | 63.3887
857.6 | 63.4805
857.7 | 63.5722
857.8 | 63.664
857.9 | 63.7557
858 | 63.8475
858.1 | 63.9448
858.2 | 64.0421
858.3 | 64.1394
858.4 | 64.2366
858.5 | 64.3339
858.6 | 64.4312
858.7 | 64.5285
858.8 | 64.6258
858.9 | 64.7231
859 | 64.8204
859.1 | 64.8995
859.2 | 64.9786
859.3 | 65.0577
859.4 | 65.1368
859.5 | 65.216
859.6 | 65.2951
859.7 | 65.3742
859.8 | 65.4533
859.9 | 65.5324
860 | 65.6115
860.1 | 65.6897
860.2 | 65.7679
860.3 | 65.8461
860.4 | 65.9243
860.5 | 66.0024
860.6 | 66.0806
860.7 | 66.1588
860.8 | 66.237
860.9 | 66.3151
861 | 66.3933
861.1 | 66.546
861.2 | 66.6988
861.3 | 66.8515
861.4 | 67.0042
861.5 | 67.1569
861.6 | 67.3096
861.7 | 67.4623
861.8 | 67.615
861.9 | 67.7677
862 | 67.9204
862.1 | 67.99
862.2 | 68.0595
862.3 | 68.129
862.4 | 68.1985
862.5 | 68.268
862.6 | 68.3375
862.7 | 68.407
862.8 | 68.4765
862.9 | 68.546
863 | 68.6156
863.1 | 68.8247
863.2 | 69.0339
863.3 | 69.2431
863.4 | 69.4522
863.5 | 69.6614
863.6 | 69.8706
863.7 | 70.0798
863.8 | 70.2889
863.9 | 70.4981
864 | 70.7073
864.1 | 70.8014
864.2 | 70.8956
864.3 | 70.9897
864.4 | 71.0838
864.5 | 71.1779
864.6 | 71.2721
864.7 | 71.3662
864.8 | 71.4603
864.9 | 71.5545
865 | 71.6486
865.1 | 71.747
865.2 | 71.8453
865.3 | 71.9437
865.4 | 72.042
865.5 | 72.1403
865.6 | 72.2387
865.7 | 72.337
865.8 | 72.4354
865.9 | 72.5337
866 | 72.6321
866.1 | 72.7208
866.2 | 72.8096
866.3 | 72.8983
866.4 | 72.9871
866.5 | 73.0759
866.6 | 73.1646
866.7 | 73.2534
866.8 | 73.3421
866.9 | 73.4309
867 | 73.5196
867.1 | 73.4678
867.2 | 73.4159
867.3 | 73.364
867.4 | 73.3122
867.5 | 73.2603
867.6 | 73.2084
867.7 | 73.1566
867.8 | 73.1047
867.9 | 73.0528
868 | 73.001
868.1 | 73.2279
868.2 | 73.4548
868.3 | 73.6817
868.4 | 73.9086
868.5 | 74.1354
868.6 | 74.3623
868.7 | 74.5892
868.8 | 74.8161
868.9 | 75.043
869 | 75.2699
869.1 | 75.3968
869.2 | 75.5236
869.3 | 75.6504
869.4 | 75.7772
869.5 | 75.904
869.6 | 76.0308
869.7 | 76.1576
869.8 | 76.2845
869.9 | 76.4113
870 | 76.5381
870.1 | 76.4396
870.2 | 76.3412
870.3 | 76.2427
870.4 | 76.1442
870.5 | 76.0458
870.6 | 75.9473
870.7 | 75.8488
870.8 | 75.7504
870.9 | 75.6519
871 | 75.5534
871.1 | 75.4653
871.2 | 75.3772
871.3 | 75.2892
871.4 | 75.2011
871.5 | 75.113
871.6 | 75.0249
871.7 | 74.9368
871.8 | 74.8487
871.9 | 74.7606
872 | 74.6725
872.1 | 74.6855
872.2 | 74.6985
872.3 | 74.7115
872.4 | 74.7244
872.5 | 74.7374
872.6 | 74.7504
872.7 | 74.7633
872.8 | 74.7763
872.9 | 74.7893
873 | 74.8022
873.1 | 74.7746
873.2 | 74.747
873.3 | 74.7194
873.4 | 74.6918
873.5 | 74.6642
873.6 | 74.6366
873.7 | 74.609
873.8 | 74.5814
873.9 | 74.5538
874 | 74.5262
874.1 | 74.4223
874.2 | 74.3184
874.3 | 74.2145
874.4 | 74.1106
874.5 | 74.0067
874.6 | 73.9028
874.7 | 73.7989
874.8 | 73.695
874.9 | 73.5911
875 | 73.4872
875.1 | 73.381
875.2 | 73.2748
875.3 | 73.1687
875.4 | 73.0625
875.5 | 72.9564
875.6 | 72.8502
875.7 | 72.744
875.8 | 72.6379
875.9 | 72.5317
876 | 72.4256
876.1 | 72.3138
876.2 | 72.2021
876.3 | 72.0904
876.4 | 71.9787
876.5 | 71.867
876.6 | 71.7553
876.7 | 71.6435
876.8 | 71.5318
876.9 | 71.4201
877 | 71.3084
877.1 | 71.2478
877.2 | 71.1872
877.3 | 71.1266
877.4 | 71.0661
877.5 | 71.0055
877.6 | 70.9449
877.7 | 70.8843
877.8 | 70.8237
877.9 | 70.7631
878 | 70.7025
878.1 | 70.5904
878.2 | 70.4783
878.3 | 70.3661
878.4 | 70.254
878.5 | 70.1418
878.6 | 70.0297
878.7 | 69.9175
878.8 | 69.8054
878.9 | 69.6933
879 | 69.5811
879.1 | 69.5259
879.2 | 69.4707
879.3 | 69.4155
879.4 | 69.3604
879.5 | 69.3052
879.6 | 69.25
879.7 | 69.1948
879.8 | 69.1396
879.9 | 69.0844
880 | 69.0292
880.1 | 68.9848
880.2 | 68.9404
880.3 | 68.8959
880.4 | 68.8515
880.5 | 68.8071
880.6 | 68.7626
880.7 | 68.7182
880.8 | 68.6738
880.9 | 68.6294
881 | 68.5849
881.1 | 68.4844
881.2 | 68.3839
881.3 | 68.2835
881.4 | 68.183
881.5 | 68.0825
881.6 | 67.982
881.7 | 67.8815
881.8 | 67.781
881.9 | 67.6805
882 | 67.58
882.1 | 67.4605
882.2 | 67.341
882.3 | 67.2215
882.4 | 67.1019
882.5 | 66.9824
882.6 | 66.8629
882.7 | 66.7434
882.8 | 66.6238
882.9 | 66.5043
883 | 66.3848
883.1 | 66.4292
883.2 | 66.4737
883.3 | 66.5181
883.4 | 66.5626
883.5 | 66.607
883.6 | 66.6515
883.7 | 66.6959
883.8 | 66.7404
883.9 | 66.7848
884 | 66.8293
884.1 | 66.8117
884.2 | 66.7941
884.3 | 66.7765
884.4 | 66.7589
884.5 | 66.7414
884.6 | 66.7238
884.7 | 66.7062
884.8 | 66.6886
884.9 | 66.6711
885 | 66.6535
885.1 | 66.7415
885.2 | 66.8296
885.3 | 66.9176
885.4 | 67.0056
885.5 | 67.0937
885.6 | 67.1817
885.7 | 67.2698
885.8 | 67.3578
885.9 | 67.4458
886 | 67.5339
886.1 | 67.4848
886.2 | 67.4358
886.3 | 67.3867
886.4 | 67.3376
886.5 | 67.2886
886.6 | 67.2395
886.7 | 67.1904
886.8 | 67.1414
886.9 | 67.0923
887 | 67.0433
887.1 | 67.091
887.2 | 67.1387
887.3 | 67.1864
887.4 | 67.2341
887.5 | 67.2819
887.6 | 67.3296
887.7 | 67.3773
887.8 | 67.425
887.9 | 67.4727
888 | 67.5205
888.1 | 67.5361
888.2 | 67.5518
888.3 | 67.5674
888.4 | 67.5831
888.5 | 67.5987
888.6 | 67.6144
888.7 | 67.63
888.8 | 67.6457
888.9 | 67.6613
889 | 67.677
889.1 | 67.6875
889.2 | 67.6979
889.3 | 67.7084
889.4 | 67.7189
889.5 | 67.7294
889.6 | 67.7399
889.7 | 67.7503
889.8 | 67.7608
889.9 | 67.7713
890 | 67.7818
890.1 | 67.6185
890.2 | 67.4553
890.3 | 67.292
890.4 | 67.1288
890.5 | 66.9655
890.6 | 66.8023
890.7 | 66.6391
890.8 | 66.4758
890.9 | 66.3126
891 | 66.1493
891.1 | 66.1526
891.2 | 66.1558
891.3 | 66.1591
891.4 | 66.1623
891.5 | 66.1655
891.6 | 66.1688
891.7 | 66.172
891.8 | 66.1753
891.9 | 66.1785
892 | 66.1818
892.1 | 66.029
892.2 | 65.8762
892.3 | 65.7235
892.4 | 65.5707
892.5 | 65.418
892.6 | 65.2652
892.7 | 65.1125
892.8 | 64.9597
892.9 | 64.807
893 | 64.6542
893.1 | 64.4679
893.2 | 64.2816
893.3 | 64.0953
893.4 | 63.909
893.5 | 63.7227
893.6 | 63.5364
893.7 | 63.3501
893.8 | 63.1639
893.9 | 62.9776
894 | 62.7913
894.1 | 62.7161
894.2 | 62.641
894.3 | 62.5659
894.4 | 62.4907
894.5 | 62.4156
894.6 | 62.3405
894.7 | 62.2654
894.8 | 62.1902
894.9 | 62.1151
895 | 62.04
895.1 | 62.0713
895.2 | 62.1026
895.3 | 62.1339
895.4 | 62.1652
895.5 | 62.1965
895.6 | 62.2278
895.7 | 62.2591
895.8 | 62.2904
895.9 | 62.3217
896 | 62.353
896.1 | 62.2571
896.2 | 62.1613
896.3 | 62.0654
896.4 | 61.9695
896.5 | 61.8736
896.6 | 61.7778
896.7 | 61.6819
896.8 | 61.586
896.9 | 61.4902
897 | 61.3943
897.1 | 61.3952
897.2 | 61.3962
897.3 | 61.3971
897.4 | 61.3981
897.5 | 61.399
897.6 | 61.4
897.7 | 61.4009
897.8 | 61.4018
897.9 | 61.4028
898 | 61.4037
898.1 | 61.431
898.2 | 61.4583
898.3 | 61.4856
898.4 | 61.5129
898.5 | 61.5402
898.6 | 61.5675
898.7 | 61.5948
898.8 | 61.6221
898.9 | 61.6494
899 | 61.6766
899.1 | 61.5836
899.2 | 61.4906
899.3 | 61.3975
899.4 | 61.3045
899.5 | 61.2114
899.6 | 61.1184
899.7 | 61.0253
899.8 | 60.9323
899.9 | 60.8392
900 | 60.7462
900.1 | 60.7556
900.2 | 60.765
900.3 | 60.7743
900.4 | 60.7837
900.5 | 60.7931
900.6 | 60.8025
900.7 | 60.8119
900.8 | 60.8212
900.9 | 60.8306
901 | 60.84
901.1 | 60.6796
901.2 | 60.5192
901.3 | 60.3589
901.4 | 60.1985
901.5 | 60.0381
901.6 | 59.8777
901.7 | 59.7173
901.8 | 59.5569
901.9 | 59.3966
902 | 59.2362
902.1 | 58.8856
902.2 | 58.5349
902.3 | 58.1843
902.4 | 57.8337
902.5 | 57.483
902.6 | 57.1324
902.7 | 56.7818
902.8 | 56.4312
902.9 | 56.0805
903 | 55.7299
903.1 | 55.1767
903.2 | 54.6235
903.3 | 54.0704
903.4 | 53.5172
903.5 | 52.964
903.6 | 52.4108
903.7 | 51.8576
903.8 | 51.3044
903.9 | 50.7512
904 | 50.198
904.1 | 49.732
904.2 | 49.2659
904.3 | 48.7999
904.4 | 48.3338
904.5 | 47.8678
904.6 | 47.4017
904.7 | 46.9357
904.8 | 46.4696
904.9 | 46.0036
905 | 45.5375
905.1 | 45.2487
905.2 | 44.9598
905.3 | 44.671
905.4 | 44.3821
905.5 | 44.0933
905.6 | 43.8045
905.7 | 43.5156
905.8 | 43.2268
905.9 | 42.938
906 | 42.6491
906.1 | 42.4562
906.2 | 42.2633
906.3 | 42.0704
906.4 | 41.8774
906.5 | 41.6845
906.6 | 41.4916
906.7 | 41.2987
906.8 | 41.1058
906.9 | 40.9128
907 | 40.7199
907.1 | 40.7194
907.2 | 40.7188
907.3 | 40.7183
907.4 | 40.7177
907.5 | 40.7171
907.6 | 40.7166
907.7 | 40.716
907.8 | 40.7155
907.9 | 40.7149
908 | 40.7144
908.1 | 40.8942
908.2 | 41.0739
908.3 | 41.2537
908.4 | 41.4335
908.5 | 41.6133
908.6 | 41.7931
908.7 | 41.9729
908.8 | 42.1527
908.9 | 42.3325
909 | 42.5123
909.1 | 42.6369
909.2 | 42.7616
909.3 | 42.8862
909.4 | 43.0109
909.5 | 43.1355
909.6 | 43.2602
909.7 | 43.3848
909.8 | 43.5095
909.9 | 43.6341
910 | 43.7588
910.1 | 44.1084
910.2 | 44.458
910.3 | 44.8076
910.4 | 45.1572
910.5 | 45.5069
910.6 | 45.8565
910.7 | 46.2061
910.8 | 46.5557
910.9 | 46.9053
911 | 47.2549
911.1 | 47.5852
911.2 | 47.9156
911.3 | 48.2459
911.4 | 48.5762
911.5 | 48.9065
911.6 | 49.2368
911.7 | 49.5672
911.8 | 49.8975
911.9 | 50.2278
912 | 50.5581
912.1 | 50.6649
912.2 | 50.7717
912.3 | 50.8785
912.4 | 50.9853
912.5 | 51.092
912.6 | 51.1988
912.7 | 51.3056
912.8 | 51.4124
912.9 | 51.5192
913 | 51.6259
913.1 | 51.8236
913.2 | 52.0212
913.3 | 52.2189
913.4 | 52.4165
913.5 | 52.6142
913.6 | 52.8119
913.7 | 53.0095
913.8 | 53.2072
913.9 | 53.4048
914 | 53.6025
914.1 | 53.852
914.2 | 54.1016
914.3 | 54.3512
914.4 | 54.6007
914.5 | 54.8503
914.6 | 55.0999
914.7 | 55.3495
914.8 | 55.599
914.9 | 55.8486
915 | 56.0982
915.1 | 56.0803
915.2 | 56.0625
915.3 | 56.0446
915.4 | 56.0268
915.5 | 56.0089
915.6 | 55.9911
915.7 | 55.9732
915.8 | 55.9554
915.9 | 55.9375
916 | 55.9197
916.1 | 56.0634
916.2 | 56.2072
916.3 | 56.3509
916.4 | 56.4947
916.5 | 56.6384
916.6 | 56.7822
916.7 | 56.9259
916.8 | 57.0697
916.9 | 57.2134
917 | 57.3572
917.1 | 57.4865
917.2 | 57.6159
917.3 | 57.7452
917.4 | 57.8745
917.5 | 58.0038
917.6 | 58.1332
917.7 | 58.2625
917.8 | 58.3918
917.9 | 58.5211
918 | 58.6505
918.1 | 58.5977
918.2 | 58.545
918.3 | 58.4923
918.4 | 58.4395
918.5 | 58.3868
918.6 | 58.3341
918.7 | 58.2813
918.8 | 58.2286
918.9 | 58.1759
919 | 58.1231
919.1 | 58.1979
919.2 | 58.2728
919.3 | 58.3476
919.4 | 58.4224
919.5 | 58.4972
919.6 | 58.572
919.7 | 58.6468
919.8 | 58.7217
919.9 | 58.7965
920 | 58.8713
920.1 | 58.9432
920.2 | 59.0151
920.3 | 59.087
920.4 | 59.1589
920.5 | 59.2308
920.6 | 59.3027
920.7 | 59.3746
920.8 | 59.4465
920.9 | 59.5184
921 | 59.5903
921.1 | 59.7068
921.2 | 59.8232
921.3 | 59.9397
921.4 | 60.0562
921.5 | 60.1727
921.6 | 60.2891
921.7 | 60.4056
921.8 | 60.5221
921.9 | 60.6385
922 | 60.755
922.1 | 60.9143
922.2 | 61.0736
922.3 | 61.2329
922.4 | 61.3922
922.5 | 61.5516
922.6 | 61.7109
922.7 | 61.8702
922.8 | 62.0295
922.9 | 62.1888
923 | 62.3481
923.1 | 62.4473
923.2 | 62.5465
923.3 | 62.6456
923.4 | 62.7448
923.5 | 62.844
923.6 | 62.9432
923.7 | 63.0424
923.8 | 63.1415
923.9 | 63.2407
924 | 63.3399
924.1 | 63.3759
924.2 | 63.4118
924.3 | 63.4478
924.4 | 63.4837
924.5 | 63.5197
924.6 | 63.5556
924.7 | 63.5916
924.8 | 63.6275
924.9 | 63.6635
925 | 63.6994
925.1 | 63.54
925.2 | 63.3806
925.3 | 63.2212
925.4 | 63.0619
925.5 | 62.9025
925.6 | 62.7431
925.7 | 62.5837
925.8 | 62.4243
925.9 | 62.2649
926 | 62.1055
926.1 | 62.0857
926.2 | 62.0659
926.3 | 62.0461
926.4 | 62.0263
926.5 | 62.0065
926.6 | 61.9867
926.7 | 61.9669
926.8 | 61.9471
926.9 | 61.9273
927 | 61.9075
927.1 | 61.7532
927.2 | 61.5989
927.3 | 61.4447
927.4 | 61.2904
927.5 | 61.1361
927.6 | 60.9819
927.7 | 60.8276
927.8 | 60.6733
927.9 | 60.5191
928 | 60.3648
928.1 | 60.4156
928.2 | 60.4665
928.3 | 60.5173
928.4 | 60.5681
928.5 | 60.619
928.6 | 60.6698
928.7 | 60.7206
928.8 | 60.7715
928.9 | 60.8223
929 | 60.8731
929.1 | 60.7416
929.2 | 60.61
929.3 | 60.4785
929.4 | 60.347
929.5 | 60.2154
929.6 | 60.0839
929.7 | 59.9523
929.8 | 59.8208
929.9 | 59.6893
930 | 59.5577
930.1 | 59.5657
930.2 | 59.5738
930.3 | 59.5818
930.4 | 59.5898
930.5 | 59.5979
930.6 | 59.6059
930.7 | 59.6139
930.8 | 59.622
930.9 | 59.63
931 | 59.638
931.1 | 59.6714
931.2 | 59.7049
931.3 | 59.7383
931.4 | 59.7717
931.5 | 59.8051
931.6 | 59.8385
931.7 | 59.872
931.8 | 59.9054
931.9 | 59.9388
932 | 59.9722
932.1 | 59.8651
932.2 | 59.758
932.3 | 59.6508
932.4 | 59.5437
932.5 | 59.4366
932.6 | 59.3294
932.7 | 59.2223
932.8 | 59.1152
932.9 | 59.008
933 | 58.9009
933.1 | 58.8274
933.2 | 58.7539
933.3 | 58.6805
933.4 | 58.607
933.5 | 58.5335
933.6 | 58.46
933.7 | 58.3865
933.8 | 58.3131
933.9 | 58.2396
934 | 58.1661
934.1 | 58.0606
934.2 | 57.9551
934.3 | 57.8495
934.4 | 57.744
934.5 | 57.6385
934.6 | 57.533
934.7 | 57.4274
934.8 | 57.3219
934.9 | 57.2164
935 | 57.1109
935.1 | 57.0216
935.2 | 56.9322
935.3 | 56.8429
935.4 | 56.7536
935.5 | 56.6643
935.6 | 56.575
935.7 | 56.4857
935.8 | 56.3964
935.9 | 56.3071
936 | 56.2178
936.1 | 56.1794
936.2 | 56.1409
936.3 | 56.1025
936.4 | 56.0641
936.5 | 56.0257
936.6 | 55.9873
936.7 | 55.9489
936.8 | 55.9105
936.9 | 55.8721
937 | 55.8337
937.1 | 55.6568
937.2 | 55.4799
937.3 | 55.3031
937.4 | 55.1262
937.5 | 54.9494
937.6 | 54.7725
937.7 | 54.5957
937.8 | 54.4188
937.9 | 54.242
938 | 54.0651
938.1 | 54.098
938.2 | 54.1309
938.3 | 54.1637
938.4 | 54.1966
938.5 | 54.2294
938.6 | 54.2623
938.7 | 54.2952
938.8 | 54.328
938.9 | 54.3609
939 | 54.3938
939.1 | 54.312
939.2 | 54.2302
939.3 | 54.1484
939.4 | 54.0666
939.5 | 53.9848
939.6 | 53.903
939.7 | 53.8213
939.8 | 53.7395
939.9 | 53.6577
940 | 53.5759
940.1 | 53.5872
940.2 | 53.5985
940.3 | 53.6099
940.4 | 53.6212
940.5 | 53.6325
940.6 | 53.6439
940.7 | 53.6552
940.8 | 53.6665
940.9 | 53.6778
941 | 53.6892
941.1 | 53.6918
941.2 | 53.6944
941.3 | 53.697
941.4 | 53.6996
941.5 | 53.7022
941.6 | 53.7049
941.7 | 53.7075
941.8 | 53.7101
941.9 | 53.7127
942 | 53.7153
942.1 | 53.7388
942.2 | 53.7623
942.3 | 53.7858
942.4 | 53.8092
942.5 | 53.8327
942.6 | 53.8562
942.7 | 53.8797
942.8 | 53.9031
942.9 | 53.9266
943 | 53.9501
943.1 | 53.9471
943.2 | 53.944
943.3 | 53.941
943.4 | 53.938
943.5 | 53.9349
943.6 | 53.9319
943.7 | 53.9289
943.8 | 53.9258
943.9 | 53.9228
944 | 53.9198
944.1 | 53.8903
944.2 | 53.8608
944.3 | 53.8313
944.4 | 53.8018
944.5 | 53.7724
944.6 | 53.7429
944.7 | 53.7134
944.8 | 53.6839
944.9 | 53.6545
945 | 53.625
945.1 | 53.5816
945.2 | 53.5382
945.3 | 53.4948
945.4 | 53.4513
945.5 | 53.4079
945.6 | 53.3645
945.7 | 53.3211
945.8 | 53.2777
945.9 | 53.2343
946 | 53.1909
946.1 | 53.2404
946.2 | 53.29
946.3 | 53.3395
946.4 | 53.3891
946.5 | 53.4387
946.6 | 53.4882
946.7 | 53.5378
946.8 | 53.5873
946.9 | 53.6369
947 | 53.6864
947.1 | 53.7318
947.2 | 53.7771
947.3 | 53.8225
947.4 | 53.8678
947.5 | 53.9131
947.6 | 53.9585
947.7 | 54.0038
947.8 | 54.0492
947.9 | 54.0945
948 | 54.1398
948.1 | 54.222
948.2 | 54.3041
948.3 | 54.3862
948.4 | 54.4683
948.5 | 54.5505
948.6 | 54.6326
948.7 | 54.7147
948.8 | 54.7968
948.9 | 54.8789
949 | 54.9611
949.1 | 55.0566
949.2 | 55.1521
949.3 | 55.2476
949.4 | 55.3432
949.5 | 55.4387
949.6 | 55.5342
949.7 | 55.6297
949.8 | 55.7252
949.9 | 55.8208
950 | 55.9163
950.1 | 55.8616
950.2 | 55.8069
950.3 | 55.7522
950.4 | 55.6975
950.5 | 55.6428
950.6 | 55.5881
950.7 | 55.5334
950.8 | 55.4787
950.9 | 55.424
951 | 55.3693
951.1 | 55.1507
951.2 | 54.932
951.3 | 54.7134
951.4 | 54.4948
951.5 | 54.2762
951.6 | 54.0576
951.7 | 53.839
951.8 | 53.6204
951.9 | 53.4018
952 | 53.1832
952.1 | 52.8322
952.2 | 52.4811
952.3 | 52.1301
952.4 | 51.7791
952.5 | 51.4281
952.6 | 51.0771
952.7 | 50.726
952.8 | 50.375
952.9 | 50.024
953 | 49.673
953.1 | 49.1308
953.2 | 48.5887
953.3 | 48.0465
953.4 | 47.5043
953.5 | 46.9622
953.6 | 46.42
953.7 | 45.8778
953.8 | 45.3357
953.9 | 44.7935
954 | 44.2514
954.1 | 43.8129
954.2 | 43.3744
954.3 | 42.9359
954.4 | 42.4975
954.5 | 42.059
954.6 | 41.6205
954.7 | 41.1821
954.8 | 40.7436
954.9 | 40.3051
955 | 39.8666
955.1 | 39.3058
955.2 | 38.7449
955.3 | 38.1841
955.4 | 37.6232
955.5 | 37.0623
955.6 | 36.5015
955.7 | 35.9406
955.8 | 35.3798
955.9 | 34.8189
956 | 34.258
956.1 | 33.6364
956.2 | 33.0148
956.3 | 32.3932
956.4 | 31.7716
956.5 | 31.15
956.6 | 30.5284
956.7 | 29.9068
956.8 | 29.2852
956.9 | 28.6636
957 | 28.042
957.1 | 27.8011
957.2 | 27.5603
957.3 | 27.3194
957.4 | 27.0785
957.5 | 26.8376
957.6 | 26.5968
957.7 | 26.3559
957.8 | 26.115
957.9 | 25.8741
958 | 25.6333
958.1 | 25.5742
958.2 | 25.515
958.3 | 25.4559
958.4 | 25.3968
958.5 | 25.3377
958.6 | 25.2786
958.7 | 25.2195
958.8 | 25.1604
958.9 | 25.1013
959 | 25.0422
959.1 | 25.3099
959.2 | 25.5776
959.3 | 25.8453
959.4 | 26.1129
959.5 | 26.3806
959.6 | 26.6483
959.7 | 26.916
959.8 | 27.1837
959.9 | 27.4514
960 | 27.7191
960.1 | 27.9641
960.2 | 28.2092
960.3 | 28.4543
960.4 | 28.6993
960.5 | 28.9444
960.6 | 29.1895
960.7 | 29.4345
960.8 | 29.6796
960.9 | 29.9247
961 | 30.1697
961.1 | 30.9361
961.2 | 31.7024
961.3 | 32.4688
961.4 | 33.2351
961.5 | 34.0015
961.6 | 34.7678
961.7 | 35.5341
961.8 | 36.3005
961.9 | 37.0668
962 | 37.8332
962.1 | 38.4024
962.2 | 38.9717
962.3 | 39.5409
962.4 | 40.1102
962.5 | 40.6794
962.6 | 41.2487
962.7 | 41.8179
962.8 | 42.3872
962.9 | 42.9564
963 | 43.5257
963.1 | 43.8824
963.2 | 44.2392
963.3 | 44.596
963.4 | 44.9527
963.5 | 45.3095
963.6 | 45.6662
963.7 | 46.023
963.8 | 46.3798
963.9 | 46.7365
964 | 47.0933
964.1 | 47.3351
964.2 | 47.577
964.3 | 47.8188
964.4 | 48.0607
964.5 | 48.3025
964.6 | 48.5443
964.7 | 48.7862
964.8 | 49.028
964.9 | 49.2699
965 | 49.5117
965.1 | 49.5925
965.2 | 49.6734
965.3 | 49.7542
965.4 | 49.8351
965.5 | 49.9159
965.6 | 49.9968
965.7 | 50.0776
965.8 | 50.1585
965.9 | 50.2393
966 | 50.3201
966.1 | 50.4348
966.2 | 50.5495
966.3 | 50.6642
966.4 | 50.7788
966.5 | 50.8935
966.6 | 51.0082
966.7 | 51.1229
966.8 | 51.2375
966.9 | 51.3522
967 | 51.4669
967.1 | 51.4297
967.2 | 51.3926
967.3 | 51.3555
967.4 | 51.3183
967.5 | 51.2812
967.6 | 51.244
967.7 | 51.2069
967.8 | 51.1697
967.9 | 51.1326
968 | 51.0955
968.1 | 51.1619
968.2 | 51.2283
968.3 | 51.2947
968.4 | 51.3612
968.5 | 51.4276
968.6 | 51.494
968.7 | 51.5604
968.8 | 51.6269
968.9 | 51.6933
969 | 51.7597
969.1 | 51.5871
969.2 | 51.4145
969.3 | 51.2419
969.4 | 51.0692
969.5 | 50.8966
969.6 | 50.724
969.7 | 50.5514
969.8 | 50.3788
969.9 | 50.2061
970 | 50.0335
970.1 | 49.9461
970.2 | 49.8587
970.3 | 49.7713
970.4 | 49.6839
970.5 | 49.5964
970.6 | 49.509
970.7 | 49.4216
970.8 | 49.3342
970.9 | 49.2468
971 | 49.1594
971.1 | 48.8282
971.2 | 48.4969
971.3 | 48.1657
971.4 | 47.8345
971.5 | 47.5033
971.6 | 47.1721
971.7 | 46.8408
971.8 | 46.5096
971.9 | 46.1784
972 | 45.8472
972.1 | 45.3629
972.2 | 44.8787
972.3 | 44.3945
972.4 | 43.9102
972.5 | 43.426
972.6 | 42.9418
972.7 | 42.4576
972.8 | 41.9733
972.9 | 41.4891
973 | 41.0049
973.1 | 40.5317
973.2 | 40.0586
973.3 | 39.5855
973.4 | 39.1124
973.5 | 38.6393
973.6 | 38.1661
973.7 | 37.693
973.8 | 37.2199
973.9 | 36.7468
974 | 36.2736
974.1 | 35.7215
974.2 | 35.1693
974.3 | 34.6172
974.4 | 34.065
974.5 | 33.5129
974.6 | 32.9607
974.7 | 32.4085
974.8 | 31.8564
974.9 | 31.3042
975 | 30.7521
975.1 | 30.136
975.2 | 29.5199
975.3 | 28.9038
975.4 | 28.2877
975.5 | 27.6716
975.6 | 27.0554
975.7 | 26.4393
975.8 | 25.8232
975.9 | 25.2071
976 | 24.591
976.1 | 24.2066
976.2 | 23.8222
976.3 | 23.4377
976.4 | 23.0533
976.5 | 22.6688
976.6 | 22.2844
976.7 | 21.9
976.8 | 21.5155
976.9 | 21.1311
977 | 20.7466
977.1 | 20.2986
977.2 | 19.8507
977.3 | 19.4027
977.4 | 18.9547
977.5 | 18.5067
977.6 | 18.0587
977.7 | 17.6107
977.8 | 17.1628
977.9 | 16.7148
978 | 16.2668
978.1 | 16.08
978.2 | 15.8932
978.3 | 15.7063
978.4 | 15.5195
978.5 | 15.3327
978.6 | 15.1459
978.7 | 14.9591
978.8 | 14.7723
978.9 | 14.5855
979 | 14.3987
979.1 | 14.0702
979.2 | 13.7417
979.3 | 13.4132
979.4 | 13.0848
979.5 | 12.7563
979.6 | 12.4278
979.7 | 12.0993
979.8 | 11.7709
979.9 | 11.4424
980 | 11.1139
980.1 | 11.0289
980.2 | 10.9439
980.3 | 10.8589
980.4 | 10.7739
980.5 | 10.6889
980.6 | 10.6039
980.7 | 10.5189
980.8 | 10.4339
980.9 | 10.3489
981 | 10.2639
981.1 | 9.9645
981.2 | 9.665
981.3 | 9.3656
981.4 | 9.0661
981.5 | 8.7666
981.6 | 8.4672
981.7 | 8.1677
981.8 | 7.8683
981.9 | 7.5688
982 | 7.2694
982.1 | 7.0329
982.2 | 6.7963
982.3 | 6.5598
982.4 | 6.3233
982.5 | 6.0868
982.6 | 5.8503
982.7 | 5.6138
982.8 | 5.3773
982.9 | 5.1408
983 | 4.9042
983.1 | 4.7069
983.2 | 4.5096
983.3 | 4.3124
983.4 | 4.1151
983.5 | 3.9178
983.6 | 3.7205
983.7 | 3.5232
983.8 | 3.3259
983.9 | 3.1286
984 | 2.9313
984.1 | 2.8025
984.2 | 2.6736
984.3 | 2.5448
984.4 | 2.416
984.5 | 2.2872
984.6 | 2.1584
984.7 | 2.0296
984.8 | 1.9007
984.9 | 1.7719
985 | 1.6431
985.1 | 1.4788
985.2 | 1.3145
985.3 | 1.1502
985.4 | 0.98586
985.5 | 0.82155
985.6 | 0.65724
985.7 | 0.49293
985.8 | 0.32862
985.9 | 0.16431
986 | 0
986.1 | 0
986.2 | 0
986.3 | 0
986.4 | 0
986.5 | 0
986.6 | 0
986.7 | 0
986.8 | 0
986.9 | 0
987 | 0
987.1 | 0
987.2 | 0
987.3 | 0
987.4 | 0
987.5 | 0
987.6 | 0
987.7 | 0
987.8 | 0
987.9 | 0
988 | 0
988.1 | 0
988.2 | 0
988.3 | 0
988.4 | 0
988.5 | 0
988.6 | 0
988.7 | 0
988.8 | 0
988.9 | 0
989 | 0
989.1 | 0
989.2 | 0
989.3 | 0
989.4 | 0
989.5 | 0
989.6 | 0
989.7 | 0
989.8 | 0
989.9 | 0
990 | 0
990.1 | 0
990.2 | 0
990.3 | 0
990.4 | 0
990.5 | 0
990.6 | 0
990.7 | 0
990.8 | 0
990.9 | 0
991 | 0
991.1 | 0
991.2 | 0
991.3 | 0
991.4 | 0
991.5 | 0
991.6 | 0
991.7 | 0
991.8 | 0
991.9 | 0
992 | 0
992.1 | 0
992.2 | 0
992.3 | 0
992.4 | 0
992.5 | 0
992.6 | 0
992.7 | 0
992.8 | 0
992.9 | 0
993 | 0
993.1 | 0
993.2 | 0
993.3 | 0
993.4 | 0
993.5 | 0
993.6 | 0
993.7 | 0
993.8 | 0
993.9 | 0
994 | 0
994.1 | 0
994.2 | 0
994.3 | 0
994.4 | 0
994.5 | 0
994.6 | 0
994.7 | 0
994.8 | 0
994.9 | 0
995 | 0
995.1 | 0
995.2 | 0
995.3 | 0
995.4 | 0
995.5 | 0
995.6 | 0
995.7 | 0
995.8 | 0
995.9 | 0
996 | 0
996.1 | 0
996.2 | 0
996.3 | 0
996.4 | 0
996.5 | 0
996.6 | 0
996.7 | 0
996.8 | 0
996.9 | 0
997 | 0
997.1 | 0
997.2 | 0
997.3 | 0
997.4 | 0
997.5 | 0
997.6 | 0
997.7 | 0
997.8 | 0
997.9 | 0
998 | 0
998.1 | 0
998.2 | 0
998.3 | 0
998.4 | 0
998.5 | 0
998.6 | 0
998.7 | 0
998.8 | 0
998.9 | 0
999 | 0
999.1 | 0
999.2 | 0
999.3 | 0
999.4 | 0
999.5 | 0
999.6 | 0
999.7 | 0
999.8 | 0
999.9 | 0
1000 | 0
1000.1 | 0
1000.2 | 0
1000.3 | 0
1000.4 | 0
1000.5 | 0
1000.6 | 0
1000.7 | 0
1000.8 | 0
1000.9 | 0
1001 | 0
1001.1 | 0
1001.2 | 0
1001.3 | 0
1001.4 | 0
1001.5 | 0
1001.6 | 0
1001.7 | 0
1001.8 | 0
1001.9 | 0
1002 | 0
1002.1 | 0
1002.2 | 0
1002.3 | 0
1002.4 | 0
1002.5 | 0
1002.6 | 0
1002.7 | 0
1002.8 | 0
1002.9 | 0
1003 | 0
1003.1 | 0
1003.2 | 0
1003.3 | 0
1003.4 | 0
1003.5 | 0
1003.6 | 0
1003.7 | 0
1003.8 | 0
1003.9 | 0
1004 | 0
1004.1 | 0
1004.2 | 0
1004.3 | 0
1004.4 | 0
1004.5 | 0
1004.6 | 0
1004.7 | 0
1004.8 | 0
1004.9 | 0
1005 | 0
1005.1 | 0
1005.2 | 0
1005.3 | 0
1005.4 | 0
1005.5 | 0
1005.6 | 0
1005.7 | 0
1005.8 | 0
1005.9 | 0
1006 | 0
1006.1 | 0
1006.2 | 0
1006.3 | 0
1006.4 | 0
1006.5 | 0
1006.6 | 0
1006.7 | 0
1006.8 | 0
1006.9 | 0
1007 | 0
1007.1 | 0
1007.2 | 0
1007.3 | 0
1007.4 | 0
1007.5 | 0
1007.6 | 0
1007.7 | 0
1007.8 | 0
1007.9 | 0
1008 | 0
1008.1 | 0
1008.2 | 0
1008.3 | 0
1008.4 | 0
1008.5 | 0
1008.6 | 0
1008.7 | 0
1008.8 | 0
1008.9 | 0
1009 | 0
1009.1 | 0
1009.2 | 0
1009.3 | 0
1009.4 | 0
1009.5 | 0
1009.6 | 0
1009.7 | 0
1009.8 | 0
1009.9 | 0
1010 | 0
1010.1 | 0
1010.2 | 0
1010.3 | 0
1010.4 | 0
1010.5 | 0
1010.6 | 0
1010.7 | 0
1010.8 | 0
1010.9 | 0
1011 | 0
1011.1 | 0
1011.2 | 0
1011.3 | 0
1011.4 | 0
1011.5 | 0
1011.6 | 0
1011.7 | 0
1011.8 | 0
1011.9 | 0
1012 | 0
1012.1 | 0
1012.2 | 0
1012.3 | 0
1012.4 | 0
1012.5 | 0
1012.6 | 0
1012.7 | 0
1012.8 | 0
1012.9 | 0
1013 | 0
1013.1 | 0
1013.2 | 0
1013.3 | 0
1013.4 | 0
1013.5 | 0
1013.6 | 0
1013.7 | 0
1013.8 | 0
1013.9 | 0
1014 | 0
1014.1 | 0
1014.2 | 0
1014.3 | 0
1014.4 | 0
1014.5 | 0
1014.6 | 0
1014.7 | 0
1014.8 | 0
1014.9 | 0
1015 | 0
1015.1 | 0
1015.2 | 0
1015.3 | 0
1015.4 | 0
1015.5 | 0
1015.6 | 0
1015.7 | 0
1015.8 | 0
1015.9 | 0
1016 | 0
1016.1 | 0
1016.2 | 0
1016.3 | 0
1016.4 | 0
1016.5 | 0
1016.6 | 0
1016.7 | 0
1016.8 | 0
1016.9 | 0
1017 | 0
1017.1 | 0
1017.2 | 0
1017.3 | 0
1017.4 | 0
1017.5 | 0
1017.6 | 0
1017.7 | 0
1017.8 | 0
1017.9 | 0
1018 | 0
1018.1 | 0
1018.2 | 0
1018.3 | 0
1018.4 | 0
1018.5 | 0
1018.6 | 0
1018.7 | 0
1018.8 | 0
1018.9 | 0
1019 | 0
1019.1 | 0
1019.2 | 0
1019.3 | 0
1019.4 | 0
1019.5 | 0
1019.6 | 0
1019.7 | 0
1019.8 | 0
1019.9 | 0
1020 | 0
1020.1 | 0
1020.2 | 0
1020.3 | 0
1020.4 | 0
1020.5 | 0
1020.6 | 0
1020.7 | 0
1020.8 | 0
1020.9 | 0
1021 | 0
1021.1 | 0
1021.2 | 0
1021.3 | 0
1021.4 | 0
1021.5 | 0
1021.6 | 0
1021.7 | 0
1021.8 | 0
1021.9 | 0
1022 | 0
1022.1 | 0
1022.2 | 0
1022.3 | 0
1022.4 | 0
1022.5 | 0
1022.6 | 0
1022.7 | 0
1022.8 | 0
1022.9 | 0
1023 | 0
1023.1 | 0
1023.2 | 0
1023.3 | 0
1023.4 | 0
1023.5 | 0
1023.6 | 0
1023.7 | 0
1023.8 | 0
1023.9 | 0
1024 | 0
1024.1 | 0
1024.2 | 0
1024.3 | 0
1024.4 | 0
1024.5 | 0
1024.6 | 0
1024.7 | 0
1024.8 | 0
1024.9 | 0
1025 | 0
1025.1 | 0
1025.2 | 0
1025.3 | 0
1025.4 | 0
1025.5 | 0
1025.6 | 0
1025.7 | 0
1025.8 | 0
1025.9 | 0
1026 | 0
1026.1 | 0
1026.2 | 0
1026.3 | 0
1026.4 | 0
1026.5 | 0
1026.6 | 0
1026.7 | 0
1026.8 | 0
1026.9 | 0
1027 | 0
1027.1 | 0.17059
1027.2 | 0.34117
1027.3 | 0.51176
1027.4 | 0.68234
1027.5 | 0.85293
1027.6 | 1.0235
1027.7 | 1.1941
1027.8 | 1.3647
1027.9 | 1.5353
1028 | 1.7059
1028.1 | 2.1498
1028.2 | 2.5938
1028.3 | 3.0378
1028.4 | 3.4818
1028.5 | 3.9258
1028.6 | 4.3698
1028.7 | 4.8137
1028.8 | 5.2577
1028.9 | 5.7017
1029 | 6.1457
1029.1 | 6.6983
1029.2 | 7.251
1029.3 | 7.8036
1029.4 | 8.3563
1029.5 | 8.9089
1029.6 | 9.4616
1029.7 | 10.0142
1029.8 | 10.5669
1029.9 | 11.1195
1030 | 11.6721
1030.1 | 12.3651
1030.2 | 13.058
1030.3 | 13.751
1030.4 | 14.4439
1030.5 | 15.1368
1030.6 | 15.8298
1030.7 | 16.5227
1030.8 | 17.2157
1030.9 | 17.9086
1031 | 18.6015
1031.1 | 18.9927
1031.2 | 19.3839
1031.3 | 19.7751
1031.4 | 20.1662
1031.5 | 20.5574
1031.6 | 20.9486
1031.7 | 21.3397
1031.8 | 21.7309
1031.9 | 22.1221
1032 | 22.5133
1032.1 | 22.8027
1032.2 | 23.0922
1032.3 | 23.3816
1032.4 | 23.6711
1032.5 | 23.9606
1032.6 | 24.25
1032.7 | 24.5395
1032.8 | 24.829
1032.9 | 25.1184
1033 | 25.4079
1033.1 | 25.9103
1033.2 | 26.4127
1033.3 | 26.9151
1033.4 | 27.4175
1033.5 | 27.9199
1033.6 | 28.4223
1033.7 | 28.9247
1033.8 | 29.4271
1033.9 | 29.9295
1034 | 30.4319
1034.1 | 30.6528
1034.2 | 30.8736
1034.3 | 31.0945
1034.4 | 31.3154
1034.5 | 31.5362
1034.6 | 31.7571
1034.7 | 31.978
1034.8 | 32.1989
1034.9 | 32.4197
1035 | 32.6406
1035.1 | 32.9332
1035.2 | 33.2259
1035.3 | 33.5186
1035.4 | 33.8112
1035.5 | 34.1039
1035.6 | 34.3965
1035.7 | 34.6892
1035.8 | 34.9819
1035.9 | 35.2745
1036 | 35.5672
1036.1 | 35.7291
1036.2 | 35.8911
1036.3 | 36.0531
1036.4 | 36.215
1036.5 | 36.377
1036.6 | 36.539
1036.7 | 36.7009
1036.8 | 36.8629
1036.9 | 37.0249
1037 | 37.1868
1037.1 | 37.4007
1037.2 | 37.6146
1037.3 | 37.8285
1037.4 | 38.0424
1037.5 | 38.2563
1037.6 | 38.4702
1037.7 | 38.6841
1037.8 | 38.898
1037.9 | 39.1119
1038 | 39.3258
1038.1 | 39.7787
1038.2 | 40.2315
1038.3 | 40.6844
1038.4 | 41.1373
1038.5 | 41.5902
1038.6 | 42.043
1038.7 | 42.4959
1038.8 | 42.9488
1038.9 | 43.4017
1039 | 43.8546
1039.1 | 43.8969
1039.2 | 43.9392
1039.3 | 43.9816
1039.4 | 44.0239
1039.5 | 44.0663
1039.6 | 44.1086
1039.7 | 44.1509
1039.8 | 44.1933
1039.9 | 44.2356
1040 | 44.278
1040.1 | 44.4801
1040.2 | 44.6822
1040.3 | 44.8844
1040.4 | 45.0865
1040.5 | 45.2887
1040.6 | 45.4908
1040.7 | 45.693
1040.8 | 45.8951
1040.9 | 46.0972
1041 | 46.2994
1041.1 | 46.4866
1041.2 | 46.6739
1041.3 | 46.8611
1041.4 | 47.0484
1041.5 | 47.2356
1041.6 | 47.4228
1041.7 | 47.6101
1041.8 | 47.7973
1041.9 | 47.9846
1042 | 48.1718
1042.1 | 48.3571
1042.2 | 48.5424
1042.3 | 48.7277
1042.4 | 48.913
1042.5 | 49.0983
1042.6 | 49.2836
1042.7 | 49.4689
1042.8 | 49.6542
1042.9 | 49.8395
1043 | 50.0248
1043.1 | 50.0508
1043.2 | 50.0768
1043.3 | 50.1028
1043.4 | 50.1288
1043.5 | 50.1548
1043.6 | 50.1808
1043.7 | 50.2069
1043.8 | 50.2329
1043.9 | 50.2589
1044 | 50.2849
1044.1 | 50.482
1044.2 | 50.6792
1044.3 | 50.8763
1044.4 | 51.0735
1044.5 | 51.2706
1044.6 | 51.4678
1044.7 | 51.665
1044.8 | 51.8621
1044.9 | 52.0593
1045 | 52.2564
1045.1 | 52.2236
1045.2 | 52.1909
1045.3 | 52.1581
1045.4 | 52.1254
1045.5 | 52.0926
1045.6 | 52.0599
1045.7 | 52.0271
1045.8 | 51.9944
1045.9 | 51.9616
1046 | 51.9288
1046.1 | 52.0019
1046.2 | 52.0749
1046.3 | 52.148
1046.4 | 52.221
1046.5 | 52.2941
1046.6 | 52.3671
1046.7 | 52.4402
1046.8 | 52.5132
1046.9 | 52.5863
1047 | 52.6593
1047.1 | 52.6914
1047.2 | 52.7234
1047.3 | 52.7555
1047.4 | 52.7875
1047.5 | 52.8196
1047.6 | 52.8516
1047.7 | 52.8836
1047.8 | 52.9157
1047.9 | 52.9477
1048 | 52.9798
1048.1 | 52.884
1048.2 | 52.7883
1048.3 | 52.6926
1048.4 | 52.5969
1048.5 | 52.5011
1048.6 | 52.4054
1048.7 | 52.3097
1048.8 | 52.2139
1048.9 | 52.1182
1049 | 52.0225
1049.1 | 52.0175
1049.2 | 52.0126
1049.3 | 52.0077
1049.4 | 52.0027
1049.5 | 51.9978
1049.6 | 51.9928
1049.7 | 51.9879
1049.8 | 51.983
1049.9 | 51.978
1050 | 51.9731
1050.1 | 51.7958
1050.2 | 51.6186
1050.3 | 51.4413
1050.4 | 51.264
1050.5 | 51.0868
1050.6 | 50.9095
1050.7 | 50.7322
1050.8 | 50.555
1050.9 | 50.3777
1051 | 50.2004
1051.1 | 50.0515
1051.2 | 49.9025
1051.3 | 49.7535
1051.4 | 49.6045
1051.5 | 49.4556
1051.6 | 49.3066
1051.7 | 49.1576
1051.8 | 49.0086
1051.9 | 48.8597
1052 | 48.7107
1052.1 | 48.4871
1052.2 | 48.2635
1052.3 | 48.0399
1052.4 | 47.8163
1052.5 | 47.5927
1052.6 | 47.3691
1052.7 | 47.1455
1052.8 | 46.922
1052.9 | 46.6984
1053 | 46.4748
1053.1 | 46.2777
1053.2 | 46.0807
1053.3 | 45.8836
1053.4 | 45.6866
1053.5 | 45.4895
1053.6 | 45.2925
1053.7 | 45.0954
1053.8 | 44.8984
1053.9 | 44.7013
1054 | 44.5043
1054.1 | 44.1422
1054.2 | 43.7801
1054.3 | 43.418
1054.4 | 43.0558
1054.5 | 42.6937
1054.6 | 42.3316
1054.7 | 41.9695
1054.8 | 41.6074
1054.9 | 41.2453
1055 | 40.8832
1055.1 | 40.4433
1055.2 | 40.0034
1055.3 | 39.5635
1055.4 | 39.1236
1055.5 | 38.6837
1055.6 | 38.2438
1055.7 | 37.8039
1055.8 | 37.364
1055.9 | 36.924
1056 | 36.4841
1056.1 | 35.9789
1056.2 | 35.4737
1056.3 | 34.9684
1056.4 | 34.4632
1056.5 | 33.9579
1056.6 | 33.4527
1056.7 | 32.9475
1056.8 | 32.4422
1056.9 | 31.937
1057 | 31.4317
1057.1 | 31.0095
1057.2 | 30.5872
1057.3 | 30.1649
1057.4 | 29.7426
1057.5 | 29.3203
1057.6 | 28.8981
1057.7 | 28.4758
1057.8 | 28.0535
1057.9 | 27.6312
1058 | 27.209
1058.1 | 26.6376
1058.2 | 26.0663
1058.3 | 25.4949
1058.4 | 24.9236
1058.5 | 24.3523
1058.6 | 23.7809
1058.7 | 23.2096
1058.8 | 22.6383
1058.9 | 22.0669
1059 | 21.4956
1059.1 | 20.9502
1059.2 | 20.4048
1059.3 | 19.8594
1059.4 | 19.314
1059.5 | 18.7686
1059.6 | 18.2232
1059.7 | 17.6778
1059.8 | 17.1324
1059.9 | 16.587
1060 | 16.0416
1060.1 | 15.8426
1060.2 | 15.6437
1060.3 | 15.4447
1060.4 | 15.2458
1060.5 | 15.0468
1060.6 | 14.8478
1060.7 | 14.6489
1060.8 | 14.4499
1060.9 | 14.251
1061 | 14.052
1061.1 | 13.821
1061.2 | 13.5899
1061.3 | 13.3589
1061.4 | 13.1278
1061.5 | 12.8968
1061.6 | 12.6658
1061.7 | 12.4347
1061.8 | 12.2037
1061.9 | 11.9727
1062 | 11.7416
1062.1 | 11.6888
1062.2 | 11.6359
1062.3 | 11.5831
1062.4 | 11.5302
1062.5 | 11.4774
1062.6 | 11.4245
1062.7 | 11.3717
1062.8 | 11.3188
1062.9 | 11.266
1063 | 11.2131
1063.1 | 11.3143
1063.2 | 11.4154
1063.3 | 11.5165
1063.4 | 11.6177
1063.5 | 11.7188
1063.6 | 11.82
1063.7 | 11.9211
1063.8 | 12.0222
1063.9 | 12.1234
1064 | 12.2245
1064.1 | 12.2768
1064.2 | 12.329
1064.3 | 12.3813
1064.4 | 12.4335
1064.5 | 12.4858
1064.6 | 12.5381
1064.7 | 12.5903
1064.8 | 12.6426
1064.9 | 12.6948
1065 | 12.7471
1065.1 | 12.9364
1065.2 | 13.1257
1065.3 | 13.3151
1065.4 | 13.5044
1065.5 | 13.6937
1065.6 | 13.883
1065.7 | 14.0724
1065.8 | 14.2617
1065.9 | 14.451
1066 | 14.6403
1066.1 | 14.5941
1066.2 | 14.5479
1066.3 | 14.5017
1066.4 | 14.4554
1066.5 | 14.4092
1066.6 | 14.363
1066.7 | 14.3168
1066.8 | 14.2706
1066.9 | 14.2243
1067 | 14.1781
1067.1 | 14.9122
1067.2 | 15.6462
1067.3 | 16.3803
1067.4 | 17.1143
1067.5 | 17.8484
1067.6 | 18.5824
1067.7 | 19.3165
1067.8 | 20.0506
1067.9 | 20.7846
1068 | 21.5187
1068.1 | 21.7524
1068.2 | 21.9862
1068.3 | 22.2199
1068.4 | 22.4537
1068.5 | 22.6874
1068.6 | 22.9212
1068.7 | 23.1549
1068.8 | 23.3887
1068.9 | 23.6224
1069 | 23.8562
1069.1 | 24.0104
1069.2 | 24.1646
1069.3 | 24.3188
1069.4 | 24.473
1069.5 | 24.6272
1069.6 | 24.7814
1069.7 | 24.9356
1069.8 | 25.0899
1069.9 | 25.2441
1070 | 25.3983
1070.1 | 25.5939
1070.2 | 25.7896
1070.3 | 25.9852
1070.4 | 26.1809
1070.5 | 26.3765
1070.6 | 26.5722
1070.7 | 26.7678
1070.8 | 26.9635
1070.9 | 27.1591
1071 | 27.3548
1071.1 | 27.6157
1071.2 | 27.8766
1071.3 | 28.1375
1071.4 | 28.3984
1071.5 | 28.6593
1071.6 | 28.9202
1071.7 | 29.1811
1071.8 | 29.442
1071.9 | 29.7029
1072 | 29.9638
1072.1 | 30.5663
1072.2 | 31.1688
1072.3 | 31.7712
1072.4 | 32.3737
1072.5 | 32.9762
1072.6 | 33.5787
1072.7 | 34.1811
1072.8 | 34.7836
1072.9 | 35.3861
1073 | 35.9885
1073.1 | 36.4021
1073.2 | 36.8156
1073.3 | 37.2291
1073.4 | 37.6426
1073.5 | 38.0562
1073.6 | 38.4697
1073.7 | 38.8832
1073.8 | 39.2968
1073.9 | 39.7103
1074 | 40.1238
1074.1 | 40.4788
1074.2 | 40.8338
1074.3 | 41.1888
1074.4 | 41.5438
1074.5 | 41.8988
1074.6 | 42.2537
1074.7 | 42.6087
1074.8 | 42.9637
1074.9 | 43.3187
1075 | 43.6737
1075.1 | 43.9762
1075.2 | 44.2787
1075.3 | 44.5812
1075.4 | 44.8837
1075.5 | 45.1862
1075.6 | 45.4887
1075.7 | 45.7912
1075.8 | 46.0937
1075.9 | 46.3962
1076 | 46.6987
1076.1 | 47.147
1076.2 | 47.5954
1076.3 | 48.0437
1076.4 | 48.4921
1076.5 | 48.9404
1076.6 | 49.3888
1076.7 | 49.8372
1076.8 | 50.2855
1076.9 | 50.7339
1077 | 51.1822
1077.1 | 51.5447
1077.2 | 51.9072
1077.3 | 52.2696
1077.4 | 52.6321
1077.5 | 52.9946
1077.6 | 53.357
1077.7 | 53.7195
1077.8 | 54.0819
1077.9 | 54.4444
1078 | 54.8069
1078.1 | 55.0342
1078.2 | 55.2614
1078.3 | 55.4887
1078.4 | 55.716
1078.5 | 55.9433
1078.6 | 56.1706
1078.7 | 56.3979
1078.8 | 56.6252
1078.9 | 56.8525
1079 | 57.0797
1079.1 | 57.0912
1079.2 | 57.1027
1079.3 | 57.1141
1079.4 | 57.1256
1079.5 | 57.137
1079.6 | 57.1485
1079.7 | 57.1599
1079.8 | 57.1714
1079.9 | 57.1828
1080 | 57.1943
1080.1 | 57.5394
1080.2 | 57.8844
1080.3 | 58.2295
1080.4 | 58.5746
1080.5 | 58.9197
1080.6 | 59.2647
1080.7 | 59.6098
1080.8 | 59.9549
1080.9 | 60.3
1081 | 60.645
1081.1 | 60.749
1081.2 | 60.853
1081.3 | 60.957
1081.4 | 61.061
1081.5 | 61.165
1081.6 | 61.269
1081.7 | 61.373
1081.8 | 61.477
1081.9 | 61.581
1082 | 61.6851
1082.1 | 61.6929
1082.2 | 61.7007
1082.3 | 61.7085
1082.4 | 61.7163
1082.5 | 61.7242
1082.6 | 61.732
1082.7 | 61.7398
1082.8 | 61.7476
1082.9 | 61.7555
1083 | 61.7633
1083.1 | 61.6086
1083.2 | 61.454
1083.3 | 61.2994
1083.4 | 61.1447
1083.5 | 60.9901
1083.6 | 60.8354
1083.7 | 60.6808
1083.8 | 60.5261
1083.9 | 60.3715
1084 | 60.2168
1084.1 | 60.0078
1084.2 | 59.7988
1084.3 | 59.5898
1084.4 | 59.3808
1084.5 | 59.1718
1084.6 | 58.9628
1084.7 | 58.7538
1084.8 | 58.5448
1084.9 | 58.3358
1085 | 58.1268
1085.1 | 58.1069
1085.2 | 58.0871
1085.3 | 58.0672
1085.4 | 58.0474
1085.5 | 58.0275
1085.6 | 58.0076
1085.7 | 57.9878
1085.8 | 57.9679
1085.9 | 57.948
1086 | 57.9282
1086.1 | 57.8717
1086.2 | 57.8152
1086.3 | 57.7587
1086.4 | 57.7022
1086.5 | 57.6456
1086.6 | 57.5891
1086.7 | 57.5326
1086.8 | 57.4761
1086.9 | 57.4196
1087 | 57.3631
1087.1 | 57.3516
1087.2 | 57.3401
1087.3 | 57.3287
1087.4 | 57.3172
1087.5 | 57.3057
1087.6 | 57.2942
1087.7 | 57.2827
1087.8 | 57.2713
1087.9 | 57.2598
1088 | 57.2483
1088.1 | 57.3451
1088.2 | 57.442
1088.3 | 57.5388
1088.4 | 57.6357
1088.5 | 57.7325
1088.6 | 57.8293
1088.7 | 57.9262
1088.8 | 58.023
1088.9 | 58.1199
1089 | 58.2167
1089.1 | 58.2576
1089.2 | 58.2986
1089.3 | 58.3395
1089.4 | 58.3804
1089.5 | 58.4214
1089.6 | 58.4623
1089.7 | 58.5033
1089.8 | 58.5442
1089.9 | 58.5851
1090 | 58.6261
1090.1 | 58.6545
1090.2 | 58.6829
1090.3 | 58.7112
1090.4 | 58.7396
1090.5 | 58.768
1090.6 | 58.7964
1090.7 | 58.8248
1090.8 | 58.8532
1090.9 | 58.8816
1091 | 58.91
1091.1 | 58.8962
1091.2 | 58.8824
1091.3 | 58.8686
1091.4 | 58.8548
1091.5 | 58.8409
1091.6 | 58.8271
1091.7 | 58.8133
1091.8 | 58.7995
1091.9 | 58.7857
1092 | 58.7719
1092.1 | 58.8466
1092.2 | 58.9213
1092.3 | 58.996
1092.4 | 59.0708
1092.5 | 59.1455
1092.6 | 59.2202
1092.7 | 59.2949
1092.8 | 59.3697
1092.9 | 59.4444
1093 | 59.5191
1093.1 | 59.6112
1093.2 | 59.7033
1093.3 | 59.7954
1093.4 | 59.8875
1093.5 | 59.9796
1093.6 | 60.0717
1093.7 | 60.1638
1093.8 | 60.2559
1093.9 | 60.348
1094 | 60.4401
1094.1 | 60.5028
1094.2 | 60.5655
1094.3 | 60.6282
1094.4 | 60.6909
1094.5 | 60.7536
1094.6 | 60.8163
1094.7 | 60.879
1094.8 | 60.9417
1094.9 | 61.0044
1095 | 61.0672
1095.1 | 61.2226
1095.2 | 61.3781
1095.3 | 61.5335
1095.4 | 61.689
1095.5 | 61.8444
1095.6 | 61.9999
1095.7 | 62.1554
1095.8 | 62.3108
1095.9 | 62.4663
1096 | 62.6217
1096.1 | 62.7249
1096.2 | 62.8281
1096.3 | 62.9313
1096.4 | 63.0345
1096.5 | 63.1376
1096.6 | 63.2408
1096.7 | 63.344
1096.8 | 63.4472
1096.9 | 63.5503
1097 | 63.6535
1097.1 | 63.5336
1097.2 | 63.4136
1097.3 | 63.2936
1097.4 | 63.1736
1097.5 | 63.0537
1097.6 | 62.9337
1097.7 | 62.8137
1097.8 | 62.6937
1097.9 | 62.5738
1098 | 62.4538
1098.1 | 62.3187
1098.2 | 62.1836
1098.3 | 62.0485
1098.4 | 61.9133
1098.5 | 61.7782
1098.6 | 61.6431
1098.7 | 61.508
1098.8 | 61.3729
1098.9 | 61.2378
1099 | 61.1027
1099.1 | 61.0897
1099.2 | 61.0767
1099.3 | 61.0638
1099.4 | 61.0508
1099.5 | 61.0378
1099.6 | 61.0249
1099.7 | 61.0119
1099.8 | 60.9989
1099.9 | 60.986
1100 | 60.973
1100.1 | 60.712
1100.2 | 60.451
1100.3 | 60.19
1100.4 | 59.929
1100.5 | 59.6681
1100.6 | 59.4071
1100.7 | 59.1461
1100.8 | 58.8851
1100.9 | 58.6241
1101 | 58.3631
1101.1 | 58.315
1101.2 | 58.2668
1101.3 | 58.2186
1101.4 | 58.1705
1101.5 | 58.1223
1101.6 | 58.0742
1101.7 | 58.026
1101.8 | 57.9779
1101.9 | 57.9297
1102 | 57.8816
1102.1 | 57.9135
1102.2 | 57.9454
1102.3 | 57.9774
1102.4 | 58.0093
1102.5 | 58.0412
1102.6 | 58.0732
1102.7 | 58.1051
1102.8 | 58.137
1102.9 | 58.169
1103 | 58.2009
1103.1 | 58.1863
1103.2 | 58.1716
1103.3 | 58.157
1103.4 | 58.1423
1103.5 | 58.1277
1103.6 | 58.113
1103.7 | 58.0984
1103.8 | 58.0838
1103.9 | 58.0691
1104 | 58.0545
1104.1 | 58.3805
1104.2 | 58.7066
1104.3 | 59.0326
1104.4 | 59.3587
1104.5 | 59.6847
1104.6 | 60.0108
1104.7 | 60.3368
1104.8 | 60.6629
1104.9 | 60.989
1105 | 61.315
1105.1 | 61.3153
1105.2 | 61.3156
1105.3 | 61.316
1105.4 | 61.3163
1105.5 | 61.3166
1105.6 | 61.3169
1105.7 | 61.3172
1105.8 | 61.3176
1105.9 | 61.3179
1106 | 61.3182
1106.1 | 61.5747
1106.2 | 61.8313
1106.3 | 62.0878
1106.4 | 62.3443
1106.5 | 62.6009
1106.6 | 62.8574
1106.7 | 63.114
1106.8 | 63.3705
1106.9 | 63.627
1107 | 63.8836
1107.1 | 63.884
1107.2 | 63.8844
1107.3 | 63.8849
1107.4 | 63.8853
1107.5 | 63.8857
1107.6 | 63.8861
1107.7 | 63.8865
1107.8 | 63.887
1107.9 | 63.8874
1108 | 63.8878
1108.1 | 63.7837
1108.2 | 63.6797
1108.3 | 63.5756
1108.4 | 63.4715
1108.5 | 63.3674
1108.6 | 63.2633
1108.7 | 63.1592
1108.8 | 63.0552
1108.9 | 62.9511
1109 | 62.847
1109.1 | 62.6995
1109.2 | 62.552
1109.3 | 62.4044
1109.4 | 62.2569
1109.5 | 62.1094
1109.6 | 61.9619
1109.7 | 61.8143
1109.8 | 61.6668
1109.9 | 61.5193
1110 | 61.3718
1110.1 | 61.4316
1110.2 | 61.4914
1110.3 | 61.5513
1110.4 | 61.6111
1110.5 | 61.6709
1110.6 | 61.7307
1110.7 | 61.7906
1110.8 | 61.8504
1110.9 | 61.9102
1111 | 61.97
1111.1 | 61.9155
1111.2 | 61.8609
1111.3 | 61.8063
1111.4 | 61.7517
1111.5 | 61.6972
1111.6 | 61.6426
1111.7 | 61.588
1111.8 | 61.5334
1111.9 | 61.4789
1112 | 61.4243
1112.1 | 61.4736
1112.2 | 61.5228
1112.3 | 61.5721
1112.4 | 61.6213
1112.5 | 61.6706
1112.6 | 61.7199
1112.7 | 61.7691
1112.8 | 61.8184
1112.9 | 61.8676
1113 | 61.9169
1113.1 | 62.1403
1113.2 | 62.3638
1113.3 | 62.5872
1113.4 | 62.8106
1113.5 | 63.034
1113.6 | 63.2575
1113.7 | 63.4809
1113.8 | 63.7043
1113.9 | 63.9278
1114 | 64.1512
1114.1 | 64.5309
1114.2 | 64.9106
1114.3 | 65.2903
1114.4 | 65.67
1114.5 | 66.0496
1114.6 | 66.4293
1114.7 | 66.809
1114.8 | 67.1887
1114.9 | 67.5684
1115 | 67.9481
1115.1 | 68.1295
1115.2 | 68.3109
1115.3 | 68.4923
1115.4 | 68.6737
1115.5 | 68.8551
1115.6 | 69.0364
1115.7 | 69.2178
1115.8 | 69.3992
1115.9 | 69.5806
1116 | 69.762
1116.1 | 69.7625
1116.2 | 69.7629
1116.3 | 69.7634
1116.4 | 69.7638
1116.5 | 69.7643
1116.6 | 69.7647
1116.7 | 69.7652
1116.8 | 69.7657
1116.9 | 69.7661
1117 | 69.7666
1117.1 | 69.7638
1117.2 | 69.7611
1117.3 | 69.7583
1117.4 | 69.7555
1117.5 | 69.7528
1117.6 | 69.75
1117.7 | 69.7473
1117.8 | 69.7445
1117.9 | 69.7418
1118 | 69.739
1118.1 | 69.4884
1118.2 | 69.2379
1118.3 | 68.9873
1118.4 | 68.7368
1118.5 | 68.4862
1118.6 | 68.2357
1118.7 | 67.9851
1118.8 | 67.7345
1118.9 | 67.484
1119 | 67.2334
1119.1 | 67.1165
1119.2 | 66.9995
1119.3 | 66.8825
1119.4 | 66.7656
1119.5 | 66.6486
1119.6 | 66.5317
1119.7 | 66.4147
1119.8 | 66.2978
1119.9 | 66.1808
1120 | 66.0639
1120.1 | 66.1218
1120.2 | 66.1797
1120.3 | 66.2376
1120.4 | 66.2955
1120.5 | 66.3534
1120.6 | 66.4113
1120.7 | 66.4692
1120.8 | 66.5271
1120.9 | 66.585
1121 | 66.643
1121.1 | 66.522
1121.2 | 66.4011
1121.3 | 66.2802
1121.4 | 66.1593
1121.5 | 66.0384
1121.6 | 65.9175
1121.7 | 65.7966
1121.8 | 65.6757
1121.9 | 65.5548
1122 | 65.4339
1122.1 | 65.3628
1122.2 | 65.2917
1122.3 | 65.2206
1122.4 | 65.1496
1122.5 | 65.0785
1122.6 | 65.0074
1122.7 | 64.9363
1122.8 | 64.8653
1122.9 | 64.7942
1123 | 64.7231
1123.1 | 64.5953
1123.2 | 64.4675
1123.3 | 64.3396
1123.4 | 64.2118
1123.5 | 64.084
1123.6 | 63.9562
1123.7 | 63.8284
1123.8 | 63.7006
1123.9 | 63.5727
1124 | 63.4449
1124.1 | 63.1287
1124.2 | 62.8126
1124.3 | 62.4964
1124.4 | 62.1802
1124.5 | 61.8641
1124.6 | 61.5479
1124.7 | 61.2317
1124.8 | 60.9156
1124.9 | 60.5994
1125 | 60.2833
1125.1 | 59.7636
1125.2 | 59.2439
1125.3 | 58.7242
1125.4 | 58.2045
1125.5 | 57.6848
1125.6 | 57.1651
1125.7 | 56.6454
1125.8 | 56.1257
1125.9 | 55.606
1126 | 55.0863
1126.1 | 54.7361
1126.2 | 54.3859
1126.3 | 54.0357
1126.4 | 53.6855
1126.5 | 53.3353
1126.6 | 52.9851
1126.7 | 52.6348
1126.8 | 52.2846
1126.9 | 51.9344
1127 | 51.5842
1127.1 | 50.9303
1127.2 | 50.2763
1127.3 | 49.6224
1127.4 | 48.9685
1127.5 | 48.3145
1127.6 | 47.6606
1127.7 | 47.0066
1127.8 | 46.3527
1127.9 | 45.6987
1128 | 45.0448
1128.1 | 44.726
1128.2 | 44.4073
1128.3 | 44.0885
1128.4 | 43.7697
1128.5 | 43.4509
1128.6 | 43.1322
1128.7 | 42.8134
1128.8 | 42.4946
1128.9 | 42.1759
1129 | 41.8571
1129.1 | 41.3412
1129.2 | 40.8252
1129.3 | 40.3093
1129.4 | 39.7934
1129.5 | 39.2774
1129.6 | 38.7615
1129.7 | 38.2455
1129.8 | 37.7296
1129.9 | 37.2137
1130 | 36.6977
1130.1 | 36.3736
1130.2 | 36.0495
1130.3 | 35.7253
1130.4 | 35.4012
1130.5 | 35.077
1130.6 | 34.7529
1130.7 | 34.4287
1130.8 | 34.1046
1130.9 | 33.7804
1131 | 33.4563
1131.1 | 33.1344
1131.2 | 32.8125
1131.3 | 32.4906
1131.4 | 32.1687
1131.5 | 31.8468
1131.6 | 31.5249
1131.7 | 31.203
1131.8 | 30.8811
1131.9 | 30.5592
1132 | 30.2373
1132.1 | 29.9224
1132.2 | 29.6075
1132.3 | 29.2927
1132.4 | 28.9778
1132.5 | 28.6629
1132.6 | 28.348
1132.7 | 28.0332
1132.8 | 27.7183
1132.9 | 27.4034
1133 | 27.0886
1133.1 | 26.6552
1133.2 | 26.2219
1133.3 | 25.7886
1133.4 | 25.3553
1133.5 | 24.9219
1133.6 | 24.4886
1133.7 | 24.0553
1133.8 | 23.622
1133.9 | 23.1886
1134 | 22.7553
1134.1 | 22.3504
1134.2 | 21.9455
1134.3 | 21.5407
1134.4 | 21.1358
1134.5 | 20.7309
1134.6 | 20.326
1134.7 | 19.9211
1134.8 | 19.5162
1134.9 | 19.1113
1135 | 18.7065
1135.1 | 18.5209
1135.2 | 18.3353
1135.3 | 18.1498
1135.4 | 17.9642
1135.5 | 17.7787
1135.6 | 17.5931
1135.7 | 17.4076
1135.8 | 17.222
1135.9 | 17.0365
1136 | 16.8509
1136.1 | 16.6396
1136.2 | 16.4282
1136.3 | 16.2169
1136.4 | 16.0055
1136.5 | 15.7942
1136.6 | 15.5828
1136.7 | 15.3715
1136.8 | 15.1602
1136.9 | 14.9488
1137 | 14.7375
1137.1 | 14.6014
1137.2 | 14.4653
1137.3 | 14.3292
1137.4 | 14.1931
1137.5 | 14.057
1137.6 | 13.9209
1137.7 | 13.7848
1137.8 | 13.6487
1137.9 | 13.5126
1138 | 13.3765
1138.1 | 13.3833
1138.2 | 13.3901
1138.3 | 13.397
1138.4 | 13.4038
1138.5 | 13.4106
1138.6 | 13.4174
1138.7 | 13.4243
1138.8 | 13.4311
1138.9 | 13.4379
1139 | 13.4447
1139.1 | 13.4899
1139.2 | 13.5351
1139.3 | 13.5803
1139.4 | 13.6255
1139.5 | 13.6706
1139.6 | 13.7158
1139.7 | 13.761
1139.8 | 13.8062
1139.9 | 13.8514
1140 | 13.8965
1140.1 | 13.8797
1140.2 | 13.8629
1140.3 | 13.8461
1140.4 | 13.8292
1140.5 | 13.8124
1140.6 | 13.7956
1140.7 | 13.7788
1140.8 | 13.7619
1140.9 | 13.7451
1141 | 13.7283
1141.1 | 13.9047
1141.2 | 14.0812
1141.3 | 14.2576
1141.4 | 14.434
1141.5 | 14.6105
1141.6 | 14.7869
1141.7 | 14.9634
1141.8 | 15.1398
1141.9 | 15.3163
1142 | 15.4927
1142.1 | 15.7402
1142.2 | 15.9876
1142.3 | 16.2351
1142.4 | 16.4825
1142.5 | 16.73
1142.6 | 16.9775
1142.7 | 17.2249
1142.8 | 17.4724
1142.9 | 17.7198
1143 | 17.9673
1143.1 | 18.2123
1143.2 | 18.4572
1143.3 | 18.7022
1143.4 | 18.9471
1143.5 | 19.1921
1143.6 | 19.437
1143.7 | 19.682
1143.8 | 19.927
1143.9 | 20.1719
1144 | 20.4169
1144.1 | 20.7684
1144.2 | 21.12
1144.3 | 21.4715
1144.4 | 21.823
1144.5 | 22.1746
1144.6 | 22.5261
1144.7 | 22.8776
1144.8 | 23.2292
1144.9 | 23.5807
1145 | 23.9323
1145.1 | 23.8496
1145.2 | 23.767
1145.3 | 23.6844
1145.4 | 23.6017
1145.5 | 23.5191
1145.6 | 23.4365
1145.7 | 23.3538
1145.8 | 23.2712
1145.9 | 23.1886
1146 | 23.1059
1146.1 | 23.0623
1146.2 | 23.0186
1146.3 | 22.9749
1146.4 | 22.9313
1146.5 | 22.8876
1146.6 | 22.844
1146.7 | 22.8003
1146.8 | 22.7566
1146.9 | 22.713
1147 | 22.6693
1147.1 | 22.1292
1147.2 | 21.5891
1147.3 | 21.0489
1147.4 | 20.5088
1147.5 | 19.9686
1147.6 | 19.4285
1147.7 | 18.8884
1147.8 | 18.3482
1147.9 | 17.8081
1148 | 17.268
1148.1 | 16.92
1148.2 | 16.572
1148.3 | 16.224
1148.4 | 15.876
1148.5 | 15.528
1148.6 | 15.1801
1148.7 | 14.8321
1148.8 | 14.4841
1148.9 | 14.1361
1149 | 13.7881
1149.1 | 13.5534
1149.2 | 13.3186
1149.3 | 13.0838
1149.4 | 12.8491
1149.5 | 12.6143
1149.6 | 12.3795
1149.7 | 12.1448
1149.8 | 11.91
1149.9 | 11.6752
1150 | 11.4405
1150.1 | 11.3075
1150.2 | 11.1746
1150.3 | 11.0417
1150.4 | 10.9087
1150.5 | 10.7758
1150.6 | 10.6428
1150.7 | 10.5099
1150.8 | 10.3769
1150.9 | 10.244
1151 | 10.1111
1151.1 | 10.1305
1151.2 | 10.1499
1151.3 | 10.1693
1151.4 | 10.1887
1151.5 | 10.2081
1151.6 | 10.2276
1151.7 | 10.247
1151.8 | 10.2664
1151.9 | 10.2858
1152 | 10.3052
1152.1 | 10.464
1152.2 | 10.6228
1152.3 | 10.7816
1152.4 | 10.9404
1152.5 | 11.0992
1152.6 | 11.258
1152.7 | 11.4168
1152.8 | 11.5756
1152.9 | 11.7344
1153 | 11.8932
1153.1 | 12.2658
1153.2 | 12.6383
1153.3 | 13.0108
1153.4 | 13.3833
1153.5 | 13.7559
1153.6 | 14.1284
1153.7 | 14.5009
1153.8 | 14.8735
1153.9 | 15.246
1154 | 15.6185
1154.1 | 16.1232
1154.2 | 16.6278
1154.3 | 17.1325
1154.4 | 17.6372
1154.5 | 18.1418
1154.6 | 18.6465
1154.7 | 19.1511
1154.8 | 19.6558
1154.9 | 20.1604
1155 | 20.6651
1155.1 | 21.1244
1155.2 | 21.5836
1155.3 | 22.0429
1155.4 | 22.5022
1155.5 | 22.9614
1155.6 | 23.4207
1155.7 | 23.88
1155.8 | 24.3392
1155.9 | 24.7985
1156 | 25.2578
1156.1 | 25.7433
1156.2 | 26.2289
1156.3 | 26.7145
1156.4 | 27.2
1156.5 | 27.6856
1156.6 | 28.1712
1156.7 | 28.6567
1156.8 | 29.1423
1156.9 | 29.6278
1157 | 30.1134
1157.1 | 30.4625
1157.2 | 30.8116
1157.3 | 31.1607
1157.4 | 31.5098
1157.5 | 31.8589
1157.6 | 32.208
1157.7 | 32.5571
1157.8 | 32.9062
1157.9 | 33.2553
1158 | 33.6044
1158.1 | 33.8477
1158.2 | 34.0909
1158.3 | 34.3342
1158.4 | 34.5774
1158.5 | 34.8206
1158.6 | 35.0639
1158.7 | 35.3071
1158.8 | 35.5504
1158.9 | 35.7936
1159 | 36.0368
1159.1 | 36.4934
1159.2 | 36.95
1159.3 | 37.4066
1159.4 | 37.8632
1159.5 | 38.3198
1159.6 | 38.7764
1159.7 | 39.233
1159.8 | 39.6896
1159.9 | 40.1462
1160 | 40.6028
1160.1 | 40.8064
1160.2 | 41.01
1160.3 | 41.2136
1160.4 | 41.4172
1160.5 | 41.6208
1160.6 | 41.8244
1160.7 | 42.028
1160.8 | 42.2316
1160.9 | 42.4352
1161 | 42.6388
1161.1 | 43.0343
1161.2 | 43.4298
1161.3 | 43.8253
1161.4 | 44.2208
1161.5 | 44.6163
1161.6 | 45.0118
1161.7 | 45.4074
1161.8 | 45.8029
1161.9 | 46.1984
1162 | 46.5939
1162.1 | 46.7424
1162.2 | 46.8908
1162.3 | 47.0393
1162.4 | 47.1877
1162.5 | 47.3362
1162.6 | 47.4846
1162.7 | 47.6331
1162.8 | 47.7815
1162.9 | 47.93
1163 | 48.0785
1163.1 | 48.4228
1163.2 | 48.7671
1163.3 | 49.1115
1163.4 | 49.4558
1163.5 | 49.8001
1163.6 | 50.1445
1163.7 | 50.4888
1163.8 | 50.8331
1163.9 | 51.1775
1164 | 51.5218
1164.1 | 51.6316
1164.2 | 51.7414
1164.3 | 51.8512
1164.4 | 51.961
1164.5 | 52.0708
1164.6 | 52.1806
1164.7 | 52.2904
1164.8 | 52.4002
1164.9 | 52.5099
1165 | 52.6197
1165.1 | 52.8399
1165.2 | 53.0601
1165.3 | 53.2804
1165.4 | 53.5006
1165.5 | 53.7208
1165.6 | 53.941
1165.7 | 54.1612
1165.8 | 54.3814
1165.9 | 54.6016
1166 | 54.8218
1166.1 | 54.9689
1166.2 | 55.116
1166.3 | 55.2631
1166.4 | 55.4102
1166.5 | 55.5573
1166.6 | 55.7044
1166.7 | 55.8516
1166.8 | 55.9987
1166.9 | 56.1458
1167 | 56.2929
1167.1 | 56.5586
1167.2 | 56.8244
1167.3 | 57.0902
1167.4 | 57.3559
1167.5 | 57.6217
1167.6 | 57.8875
1167.7 | 58.1532
1167.8 | 58.419
1167.9 | 58.6847
1168 | 58.9505
1168.1 | 59.1527
1168.2 | 59.3548
1168.3 | 59.557
1168.4 | 59.7591
1168.5 | 59.9613
1168.6 | 60.1634
1168.7 | 60.3656
1168.8 | 60.5678
1168.9 | 60.7699
1169 | 60.9721
1169.1 | 61.0558
1169.2 | 61.1395
1169.3 | 61.2232
1169.4 | 61.3068
1169.5 | 61.3905
1169.6 | 61.4742
1169.7 | 61.5579
1169.8 | 61.6416
1169.9 | 61.7253
1170 | 61.809
1170.1 | 61.9859
1170.2 | 62.1629
1170.3 | 62.3398
1170.4 | 62.5167
1170.5 | 62.6936
1170.6 | 62.8705
1170.7 | 63.0475
1170.8 | 63.2244
1170.9 | 63.4013
1171 | 63.5782
1171.1 | 63.6667
1171.2 | 63.7552
1171.3 | 63.8436
1171.4 | 63.9321
1171.5 | 64.0205
1171.6 | 64.109
1171.7 | 64.1974
1171.8 | 64.2859
1171.9 | 64.3744
1172 | 64.4628
1172.1 | 64.5911
1172.2 | 64.7195
1172.3 | 64.8478
1172.4 | 64.9761
1172.5 | 65.1045
1172.6 | 65.2328
1172.7 | 65.3611
1172.8 | 65.4895
1172.9 | 65.6178
1173 | 65.7461
1173.1 | 65.8033
1173.2 | 65.8605
1173.3 | 65.9177
1173.4 | 65.9748
1173.5 | 66.032
1173.6 | 66.0892
1173.7 | 66.1464
1173.8 | 66.2036
1173.9 | 66.2607
1174 | 66.3179
1174.1 | 66.4805
1174.2 | 66.6431
1174.3 | 66.8056
1174.4 | 66.9682
1174.5 | 67.1308
1174.6 | 67.2934
1174.7 | 67.4559
1174.8 | 67.6185
1174.9 | 67.7811
1175 | 67.9437
1175.1 | 68.081
1175.2 | 68.2184
1175.3 | 68.3558
1175.4 | 68.4931
1175.5 | 68.6305
1175.6 | 68.7679
1175.7 | 68.9052
1175.8 | 69.0426
1175.9 | 69.18
1176 | 69.3174
1176.1 | 69.4097
1176.2 | 69.502
1176.3 | 69.5943
1176.4 | 69.6866
1176.5 | 69.7789
1176.6 | 69.8712
1176.7 | 69.9635
1176.8 | 70.0559
1176.9 | 70.1482
1177 | 70.2405
1177.1 | 70.3488
1177.2 | 70.4571
1177.3 | 70.5654
1177.4 | 70.6738
1177.5 | 70.7821
1177.6 | 70.8904
1177.7 | 70.9987
1177.8 | 71.107
1177.9 | 71.2154
1178 | 71.3237
1178.1 | 71.456
1178.2 | 71.5883
1178.3 | 71.7207
1178.4 | 71.853
1178.5 | 71.9853
1178.6 | 72.1176
1178.7 | 72.25
1178.8 | 72.3823
1178.9 | 72.5146
1179 | 72.647
1179.1 | 72.7699
1179.2 | 72.8929
1179.3 | 73.0159
1179.4 | 73.1388
1179.5 | 73.2618
1179.6 | 73.3848
1179.7 | 73.5077
1179.8 | 73.6307
1179.9 | 73.7537
1180 | 73.8766
1180.1 | 73.985
1180.2 | 74.0934
1180.3 | 74.2017
1180.4 | 74.3101
1180.5 | 74.4185
1180.6 | 74.5268
1180.7 | 74.6352
1180.8 | 74.7436
1180.9 | 74.8519
1181 | 74.9603
1181.1 | 74.9929
1181.2 | 75.0254
1181.3 | 75.0579
1181.4 | 75.0905
1181.5 | 75.123
1181.6 | 75.1555
1181.7 | 75.1881
1181.8 | 75.2206
1181.9 | 75.2531
1182 | 75.2857
1182.1 | 75.2595
1182.2 | 75.2333
1182.3 | 75.2071
1182.4 | 75.1809
1182.5 | 75.1546
1182.6 | 75.1284
1182.7 | 75.1022
1182.8 | 75.076
1182.9 | 75.0498
1183 | 75.0236
1183.1 | 75.0988
1183.2 | 75.174
1183.3 | 75.2492
1183.4 | 75.3244
1183.5 | 75.3996
1183.6 | 75.4748
1183.7 | 75.55
1183.8 | 75.6252
1183.9 | 75.7004
1184 | 75.7756
1184.1 | 75.8054
1184.2 | 75.8352
1184.3 | 75.865
1184.4 | 75.8948
1184.5 | 75.9246
1184.6 | 75.9543
1184.7 | 75.9841
1184.8 | 76.0139
1184.9 | 76.0437
1185 | 76.0735
1185.1 | 76.2209
1185.2 | 76.3683
1185.3 | 76.5158
1185.4 | 76.6632
1185.5 | 76.8106
1185.6 | 76.958
1185.7 | 77.1054
1185.8 | 77.2529
1185.9 | 77.4003
1186 | 77.5477
1186.1 | 77.6639
1186.2 | 77.78
1186.3 | 77.8962
1186.4 | 78.0123
1186.5 | 78.1285
1186.6 | 78.2446
1186.7 | 78.3608
1186.8 | 78.4769
1186.9 | 78.5931
1187 | 78.7092
1187.1 | 78.7851
1187.2 | 78.8609
1187.3 | 78.9368
1187.4 | 79.0127
1187.5 | 79.0885
1187.6 | 79.1644
1187.7 | 79.2403
1187.8 | 79.3161
1187.9 | 79.392
1188 | 79.4678
1188.1 | 79.4543
1188.2 | 79.4407
1188.3 | 79.4272
1188.4 | 79.4136
1188.5 | 79.4
1188.6 | 79.3865
1188.7 | 79.3729
1188.8 | 79.3593
1188.9 | 79.3458
1189 | 79.3322
1189.1 | 79.4981
1189.2 | 79.6639
1189.3 | 79.8298
1189.4 | 79.9957
1189.5 | 80.1615
1189.6 | 80.3274
1189.7 | 80.4932
1189.8 | 80.6591
1189.9 | 80.825
1190 | 80.9908
1190.1 | 80.9803
1190.2 | 80.9698
1190.3 | 80.9593
1190.4 | 80.9487
1190.5 | 80.9382
1190.6 | 80.9277
1190.7 | 80.9171
1190.8 | 80.9066
1190.9 | 80.8961
1191 | 80.8855
1191.1 | 80.9751
1191.2 | 81.0646
1191.3 | 81.1541
1191.4 | 81.2436
1191.5 | 81.3331
1191.6 | 81.4227
1191.7 | 81.5122
1191.8 | 81.6017
1191.9 | 81.6912
1192 | 81.7807
1192.1 | 81.8103
1192.2 | 81.8398
1192.3 | 81.8694
1192.4 | 81.8989
1192.5 | 81.9285
1192.6 | 81.958
1192.7 | 81.9875
1192.8 | 82.0171
1192.9 | 82.0466
1193 | 82.0762
1193.1 | 82.1148
1193.2 | 82.1535
1193.3 | 82.1922
1193.4 | 82.2309
1193.5 | 82.2695
1193.6 | 82.3082
1193.7 | 82.3469
1193.8 | 82.3856
1193.9 | 82.4243
1194 | 82.4629
1194.1 | 82.4754
1194.2 | 82.488
1194.3 | 82.5005
1194.4 | 82.513
1194.5 | 82.5255
1194.6 | 82.538
1194.7 | 82.5505
1194.8 | 82.563
1194.9 | 82.5755
1195 | 82.588
1195.1 | 82.5724
1195.2 | 82.5569
1195.3 | 82.5413
1195.4 | 82.5257
1195.5 | 82.5101
1195.6 | 82.4945
1195.7 | 82.4789
1195.8 | 82.4633
1195.9 | 82.4478
1196 | 82.4322
1196.1 | 82.562
1196.2 | 82.6918
1196.3 | 82.8216
1196.4 | 82.9514
1196.5 | 83.0812
1196.6 | 83.211
1196.7 | 83.3408
1196.8 | 83.4707
1196.9 | 83.6005
1197 | 83.7303
1197.1 | 83.7556
1197.2 | 83.7809
1197.3 | 83.8063
1197.4 | 83.8316
1197.5 | 83.8569
1197.6 | 83.8823
1197.7 | 83.9076
1197.8 | 83.9329
1197.9 | 83.9583
1198 | 83.9836
1198.1 | 84.0022
1198.2 | 84.0207
1198.3 | 84.0393
1198.4 | 84.0579
1198.5 | 84.0765
1198.6 | 84.095
1198.7 | 84.1136
1198.8 | 84.1322
1198.9 | 84.1508
1199 | 84.1693
1199.1 | 84.2885
1199.2 | 84.4076
1199.3 | 84.5268
1199.4 | 84.6459
1199.5 | 84.765
1199.6 | 84.8842
1199.7 | 85.0033
1199.8 | 85.1225
1199.9 | 85.2416
1200 | 85.3608
1200.1 | 85.3984
1200.2 | 85.436
1200.3 | 85.4737
1200.4 | 85.5113
1200.5 | 85.549
1200.6 | 85.5866
1200.7 | 85.6243
1200.8 | 85.6619
1200.9 | 85.6996
1201 | 85.7372
1201.1 | 85.8228
1201.2 | 85.9083
1201.3 | 85.9939
1201.4 | 86.0795
1201.5 | 86.1651
1201.6 | 86.2507
1201.7 | 86.3362
1201.8 | 86.4218
1201.9 | 86.5074
1202 | 86.593
1202.1 | 86.5402
1202.2 | 86.4874
1202.3 | 86.4347
1202.4 | 86.3819
1202.5 | 86.3292
1202.6 | 86.2764
1202.7 | 86.2237
1202.8 | 86.1709
1202.9 | 86.1181
1203 | 86.0654
1203.1 | 86.2068
1203.2 | 86.3482
1203.3 | 86.4896
1203.4 | 86.631
1203.5 | 86.7725
1203.6 | 86.9139
1203.7 | 87.0553
1203.8 | 87.1967
1203.9 | 87.3381
1204 | 87.4795
1204.1 | 87.4522
1204.2 | 87.425
1204.3 | 87.3977
1204.4 | 87.3704
1204.5 | 87.3431
1204.6 | 87.3159
1204.7 | 87.2886
1204.8 | 87.2613
1204.9 | 87.234
1205 | 87.2068
1205.1 | 87.2809
1205.2 | 87.355
1205.3 | 87.4292
1205.4 | 87.5033
1205.5 | 87.5774
1205.6 | 87.6516
1205.7 | 87.7257
1205.8 | 87.7998
1205.9 | 87.874
1206 | 87.9481
1206.1 | 88.0374
1206.2 | 88.1267
1206.3 | 88.216
1206.4 | 88.3053
1206.5 | 88.3946
1206.6 | 88.4838
1206.7 | 88.5731
1206.8 | 88.6624
1206.9 | 88.7517
1207 | 88.841
1207.1 | 88.8508
1207.2 | 88.8607
1207.3 | 88.8705
1207.4 | 88.8804
1207.5 | 88.8902
1207.6 | 88.9
1207.7 | 88.9099
1207.8 | 88.9197
1207.9 | 88.9295
1208 | 88.9394
1208.1 | 89.0395
1208.2 | 89.1397
1208.3 | 89.2398
1208.4 | 89.3399
1208.5 | 89.4401
1208.6 | 89.5402
1208.7 | 89.6404
1208.8 | 89.7405
1208.9 | 89.8406
1209 | 89.9408
1209.1 | 89.8994
1209.2 | 89.858
1209.3 | 89.8166
1209.4 | 89.7752
1209.5 | 89.7339
1209.6 | 89.6925
1209.7 | 89.6511
1209.8 | 89.6097
1209.9 | 89.5683
1210 | 89.5269
1210.1 | 89.6493
1210.2 | 89.7716
1210.3 | 89.894
1210.4 | 90.0163
1210.5 | 90.1387
1210.6 | 90.2611
1210.7 | 90.3834
1210.8 | 90.5058
1210.9 | 90.6281
1211 | 90.7505
1211.1 | 90.7394
1211.2 | 90.7284
1211.3 | 90.7173
1211.4 | 90.7063
1211.5 | 90.6952
1211.6 | 90.6842
1211.7 | 90.6731
1211.8 | 90.662
1211.9 | 90.651
1212 | 90.6399
1212.1 | 90.6984
1212.2 | 90.7569
1212.3 | 90.8154
1212.4 | 90.8739
1212.5 | 90.9324
1212.6 | 90.9909
1212.7 | 91.0494
1212.8 | 91.1079
1212.9 | 91.1664
1213 | 91.2249
1213.1 | 91.2659
1213.2 | 91.3069
1213.3 | 91.348
1213.4 | 91.389
1213.5 | 91.4301
1213.6 | 91.4711
1213.7 | 91.5121
1213.8 | 91.5532
1213.9 | 91.5942
1214 | 91.6353
1214.1 | 91.6141
1214.2 | 91.5929
1214.3 | 91.5717
1214.4 | 91.5505
1214.5 | 91.5293
1214.6 | 91.5082
1214.7 | 91.487
1214.8 | 91.4658
1214.9 | 91.4446
1215 | 91.4234
1215.1 | 91.4248
1215.2 | 91.4261
1215.3 | 91.4274
1215.4 | 91.4288
1215.5 | 91.4301
1215.6 | 91.4314
1215.7 | 91.4328
1215.8 | 91.4341
1215.9 | 91.4354
1216 | 91.4368
1216.1 | 91.5784
1216.2 | 91.7199
1216.3 | 91.8615
1216.4 | 92.0031
1216.5 | 92.1447
1216.6 | 92.2863
1216.7 | 92.4279
1216.8 | 92.5695
1216.9 | 92.7111
1217 | 92.8527
1217.1 | 92.8525
1217.2 | 92.8523
1217.3 | 92.8521
1217.4 | 92.8519
1217.5 | 92.8517
1217.6 | 92.8515
1217.7 | 92.8513
1217.8 | 92.8511
1217.9 | 92.8509
1218 | 92.8507
1218.1 | 92.7961
1218.2 | 92.7415
1218.3 | 92.6869
1218.4 | 92.6323
1218.5 | 92.5777
1218.6 | 92.5231
1218.7 | 92.4685
1218.8 | 92.4139
1218.9 | 92.3593
1219 | 92.3047
1219.1 | 92.3666
1219.2 | 92.4285
1219.3 | 92.4904
1219.4 | 92.5522
1219.5 | 92.6141
1219.6 | 92.676
1219.7 | 92.7379
1219.8 | 92.7998
1219.9 | 92.8617
1220 | 92.9236
1220.1 | 92.9313
1220.2 | 92.9389
1220.3 | 92.9465
1220.4 | 92.9542
1220.5 | 92.9618
1220.6 | 92.9695
1220.7 | 92.9771
1220.8 | 92.9847
1220.9 | 92.9924
1221 | 93
1221.1 | 93.0116
1221.2 | 93.0231
1221.3 | 93.0346
1221.4 | 93.0462
1221.5 | 93.0577
1221.6 | 93.0692
1221.7 | 93.0808
1221.8 | 93.0923
1221.9 | 93.1039
1222 | 93.1154
1222.1 | 93.1698
1222.2 | 93.2242
1222.3 | 93.2787
1222.4 | 93.3331
1222.5 | 93.3875
1222.6 | 93.4419
1222.7 | 93.4963
1222.8 | 93.5507
1222.9 | 93.6051
1223 | 93.6596
1223.1 | 93.6353
1223.2 | 93.6111
1223.3 | 93.5869
1223.4 | 93.5627
1223.5 | 93.5384
1223.6 | 93.5142
1223.7 | 93.49
1223.8 | 93.4658
1223.9 | 93.4416
1224 | 93.4173
1224.1 | 93.4752
1224.2 | 93.5331
1224.3 | 93.5909
1224.4 | 93.6488
1224.5 | 93.7066
1224.6 | 93.7645
1224.7 | 93.8224
1224.8 | 93.8802
1224.9 | 93.9381
1225 | 93.9959
1225.1 | 93.8989
1225.2 | 93.8018
1225.3 | 93.7047
1225.4 | 93.6076
1225.5 | 93.5106
1225.6 | 93.4135
1225.7 | 93.3164
1225.8 | 93.2194
1225.9 | 93.1223
1226 | 93.0252
1226.1 | 93.1721
1226.2 | 93.3189
1226.3 | 93.4658
1226.4 | 93.6126
1226.5 | 93.7595
1226.6 | 93.9063
1226.7 | 94.0532
1226.8 | 94.2
1226.9 | 94.3468
1227 | 94.4937
1227.1 | 94.4961
1227.2 | 94.4986
1227.3 | 94.501
1227.4 | 94.5034
1227.5 | 94.5059
1227.6 | 94.5083
1227.7 | 94.5108
1227.8 | 94.5132
1227.9 | 94.5156
1228 | 94.5181
1228.1 | 94.4957
1228.2 | 94.4732
1228.3 | 94.4508
1228.4 | 94.4284
1228.5 | 94.406
1228.6 | 94.3836
1228.7 | 94.3611
1228.8 | 94.3387
1228.9 | 94.3163
1229 | 94.2939
1229.1 | 94.2871
1229.2 | 94.2803
1229.3 | 94.2735
1229.4 | 94.2667
1229.5 | 94.26
1229.6 | 94.2532
1229.7 | 94.2464
1229.8 | 94.2396
1229.9 | 94.2328
1230 | 94.2261
1230.1 | 94.2692
1230.2 | 94.3124
1230.3 | 94.3556
1230.4 | 94.3988
1230.5 | 94.442
1230.6 | 94.4852
1230.7 | 94.5283
1230.8 | 94.5715
1230.9 | 94.6147
1231 | 94.6579
1231.1 | 94.6543
1231.2 | 94.6508
1231.3 | 94.6473
1231.4 | 94.6437
1231.5 | 94.6402
1231.6 | 94.6366
1231.7 | 94.6331
1231.8 | 94.6296
1231.9 | 94.626
1232 | 94.6225
1232.1 | 94.5883
1232.2 | 94.554
1232.3 | 94.5198
1232.4 | 94.4855
1232.5 | 94.4513
1232.6 | 94.417
1232.7 | 94.3828
1232.8 | 94.3486
1232.9 | 94.3143
1233 | 94.2801
1233.1 | 94.2704
1233.2 | 94.2607
1233.3 | 94.2511
1233.4 | 94.2414
1233.5 | 94.2318
1233.6 | 94.2221
1233.7 | 94.2124
1233.8 | 94.2028
1233.9 | 94.1931
1234 | 94.1834
1234.1 | 94.33
1234.2 | 94.4766
1234.3 | 94.6232
1234.4 | 94.7699
1234.5 | 94.9165
1234.6 | 95.0631
1234.7 | 95.2097
1234.8 | 95.3563
1234.9 | 95.5029
1235 | 95.6495
1235.1 | 95.6412
1235.2 | 95.6329
1235.3 | 95.6246
1235.4 | 95.6163
1235.5 | 95.608
1235.6 | 95.5997
1235.7 | 95.5914
1235.8 | 95.5831
1235.9 | 95.5748
1236 | 95.5665
1236.1 | 95.5126
1236.2 | 95.4587
1236.3 | 95.4048
1236.4 | 95.3509
1236.5 | 95.297
1236.6 | 95.2432
1236.7 | 95.1893
1236.8 | 95.1354
1236.9 | 95.0815
1237 | 95.0276
1237.1 | 95.1083
1237.2 | 95.189
1237.3 | 95.2697
1237.4 | 95.3504
1237.5 | 95.4311
1237.6 | 95.5118
1237.7 | 95.5925
1237.8 | 95.6732
1237.9 | 95.7539
1238 | 95.8346
1238.1 | 95.7648
1238.2 | 95.695
1238.3 | 95.6252
1238.4 | 95.5553
1238.5 | 95.4855
1238.6 | 95.4157
1238.7 | 95.3459
1238.8 | 95.276
1238.9 | 95.2062
1239 | 95.1364
1239.1 | 95.1588
1239.2 | 95.1812
1239.3 | 95.2036
1239.4 | 95.226
1239.5 | 95.2484
1239.6 | 95.2708
1239.7 | 95.2931
1239.8 | 95.3155
1239.9 | 95.3379
1240 | 95.3603
1240.1 | 95.5074
1240.2 | 95.6545
1240.3 | 95.8016
1240.4 | 95.9486
1240.5 | 96.0957
1240.6 | 96.2428
1240.7 | 96.3899
1240.8 | 96.5369
1240.9 | 96.684
1241 | 96.8311
1241.1 | 96.8443
1241.2 | 96.8576
1241.3 | 96.8708
1241.4 | 96.884
1241.5 | 96.8973
1241.6 | 96.9105
1241.7 | 96.9238
1241.8 | 96.937
1241.9 | 96.9502
1242 | 96.9635
1242.1 | 96.9306
1242.2 | 96.8977
1242.3 | 96.8649
1242.4 | 96.832
1242.5 | 96.7991
1242.6 | 96.7663
1242.7 | 96.7334
1242.8 | 96.7005
1242.9 | 96.6677
1243 | 96.6348
1243.1 | 96.5766
1243.2 | 96.5183
1243.3 | 96.4601
1243.4 | 96.4019
1243.5 | 96.3436
1243.6 | 96.2854
1243.7 | 96.2272
1243.8 | 96.1689
1243.9 | 96.1107
1244 | 96.0525
1244.1 | 96.0932
1244.2 | 96.134
1244.3 | 96.1748
1244.4 | 96.2156
1244.5 | 96.2563
1244.6 | 96.2971
1244.7 | 96.3379
1244.8 | 96.3786
1244.9 | 96.4194
1245 | 96.4602
1245.1 | 96.4158
1245.2 | 96.3714
1245.3 | 96.3271
1245.4 | 96.2827
1245.5 | 96.2383
1245.6 | 96.194
1245.7 | 96.1496
1245.8 | 96.1052
1245.9 | 96.0608
1246 | 96.0165
1246.1 | 96.0745
1246.2 | 96.1324
1246.3 | 96.1904
1246.4 | 96.2484
1246.5 | 96.3064
1246.6 | 96.3644
1246.7 | 96.4224
1246.8 | 96.4804
1246.9 | 96.5384
1247 | 96.5963
1247.1 | 96.6033
1247.2 | 96.6103
1247.3 | 96.6173
1247.4 | 96.6243
1247.5 | 96.6313
1247.6 | 96.6383
1247.7 | 96.6453
1247.8 | 96.6523
1247.9 | 96.6592
1248 | 96.6662
1248.1 | 96.6735
1248.2 | 96.6808
1248.3 | 96.6881
1248.4 | 96.6954
1248.5 | 96.7028
1248.6 | 96.7101
1248.7 | 96.7174
1248.8 | 96.7247
1248.9 | 96.732
1249 | 96.7393
1249.1 | 96.7618
1249.2 | 96.7844
1249.3 | 96.8069
1249.4 | 96.8295
1249.5 | 96.852
1249.6 | 96.8745
1249.7 | 96.8971
1249.8 | 96.9196
1249.9 | 96.9422
1250 | 96.9647
1250.1 | 96.9091
1250.2 | 96.8535
1250.3 | 96.7979
1250.4 | 96.7424
1250.5 | 96.6868
1250.6 | 96.6312
1250.7 | 96.5756
1250.8 | 96.52
1250.9 | 96.4644
1251 | 96.4088
1251.1 | 96.4042
1251.2 | 96.3997
1251.3 | 96.3951
1251.4 | 96.3906
1251.5 | 96.386
1251.6 | 96.3815
1251.7 | 96.3769
1251.8 | 96.3724
1251.9 | 96.3678
1252 | 96.3633
1252.1 | 96.348
1252.2 | 96.3327
1252.3 | 96.3174
1252.4 | 96.3021
1252.5 | 96.2868
1252.6 | 96.2715
1252.7 | 96.2563
1252.8 | 96.241
1252.9 | 96.2257
1253 | 96.2104
1253.1 | 96.2241
1253.2 | 96.2379
1253.3 | 96.2517
1253.4 | 96.2655
1253.5 | 96.2792
1253.6 | 96.293
1253.7 | 96.3068
1253.8 | 96.3205
1253.9 | 96.3343
1254 | 96.3481
1254.1 | 96.3827
1254.2 | 96.4172
1254.3 | 96.4518
1254.4 | 96.4864
1254.5 | 96.5209
1254.6 | 96.5555
1254.7 | 96.5901
1254.8 | 96.6246
1254.9 | 96.6592
1255 | 96.6938
1255.1 | 96.6632
1255.2 | 96.6326
1255.3 | 96.602
1255.4 | 96.5714
1255.5 | 96.5409
1255.6 | 96.5103
1255.7 | 96.4797
1255.8 | 96.4491
1255.9 | 96.4185
1256 | 96.3879
1256.1 | 96.3605
1256.2 | 96.333
1256.3 | 96.3055
1256.4 | 96.2781
1256.5 | 96.2506
1256.6 | 96.2232
1256.7 | 96.1957
1256.8 | 96.1682
1256.9 | 96.1408
1257 | 96.1133
1257.1 | 96.0705
1257.2 | 96.0276
1257.3 | 95.9848
1257.4 | 95.9419
1257.5 | 95.8991
1257.6 | 95.8563
1257.7 | 95.8134
1257.8 | 95.7706
1257.9 | 95.7278
1258 | 95.6849
1258.1 | 95.5448
1258.2 | 95.4046
1258.3 | 95.2644
1258.4 | 95.1243
1258.5 | 94.9841
1258.6 | 94.8439
1258.7 | 94.7037
1258.8 | 94.5636
1258.9 | 94.4234
1259 | 94.2832
1259.1 | 94.2736
1259.2 | 94.2639
1259.3 | 94.2542
1259.4 | 94.2445
1259.5 | 94.2349
1259.6 | 94.2252
1259.7 | 94.2155
1259.8 | 94.2059
1259.9 | 94.1962
1260 | 94.1865
1260.1 | 94.2461
1260.2 | 94.3058
1260.3 | 94.3654
1260.4 | 94.4251
1260.5 | 94.4847
1260.6 | 94.5443
1260.7 | 94.604
1260.8 | 94.6636
1260.9 | 94.7232
1261 | 94.7829
1261.1 | 94.7075
1261.2 | 94.6322
1261.3 | 94.5568
1261.4 | 94.4815
1261.5 | 94.4062
1261.6 | 94.3308
1261.7 | 94.2555
1261.8 | 94.1801
1261.9 | 94.1048
1262 | 94.0295
1262.1 | 94.1
1262.2 | 94.1704
1262.3 | 94.2409
1262.4 | 94.3114
1262.5 | 94.3819
1262.6 | 94.4524
1262.7 | 94.5229
1262.8 | 94.5934
1262.9 | 94.6639
1263 | 94.7344
1263.1 | 94.7071
1263.2 | 94.6798
1263.3 | 94.6526
1263.4 | 94.6253
1263.5 | 94.598
1263.6 | 94.5707
1263.7 | 94.5435
1263.8 | 94.5162
1263.9 | 94.4889
1264 | 94.4616
1264.1 | 94.4335
1264.2 | 94.4053
1264.3 | 94.3772
1264.4 | 94.349
1264.5 | 94.3209
1264.6 | 94.2927
1264.7 | 94.2646
1264.8 | 94.2364
1264.9 | 94.2083
1265 | 94.1801
1265.1 | 94.1683
1265.2 | 94.1564
1265.3 | 94.1446
1265.4 | 94.1328
1265.5 | 94.1209
1265.6 | 94.1091
1265.7 | 94.0973
1265.8 | 94.0854
1265.9 | 94.0736
1266 | 94.0618
1266.1 | 94.0931
1266.2 | 94.1245
1266.3 | 94.1558
1266.4 | 94.1872
1266.5 | 94.2185
1266.6 | 94.2499
1266.7 | 94.2812
1266.8 | 94.3126
1266.9 | 94.3439
1267 | 94.3753
1267.1 | 94.382
1267.2 | 94.3887
1267.3 | 94.3954
1267.4 | 94.402
1267.5 | 94.4087
1267.6 | 94.4154
1267.7 | 94.4221
1267.8 | 94.4288
1267.9 | 94.4355
1268 | 94.4422
1268.1 | 94.4006
1268.2 | 94.3589
1268.3 | 94.3173
1268.4 | 94.2756
1268.5 | 94.234
1268.6 | 94.1923
1268.7 | 94.1507
1268.8 | 94.109
1268.9 | 94.0674
1269 | 94.0257
1269.1 | 94.1169
1269.2 | 94.2081
1269.3 | 94.2993
1269.4 | 94.3905
1269.5 | 94.4816
1269.6 | 94.5728
1269.7 | 94.664
1269.8 | 94.7552
1269.9 | 94.8464
1270 | 94.9376
1270.1 | 94.8268
1270.2 | 94.716
1270.3 | 94.6052
1270.4 | 94.4944
1270.5 | 94.3836
1270.6 | 94.2728
1270.7 | 94.162
1270.8 | 94.0513
1270.9 | 93.9405
1271 | 93.8297
1271.1 | 93.7975
1271.2 | 93.7654
1271.3 | 93.7332
1271.4 | 93.701
1271.5 | 93.6689
1271.6 | 93.6367
1271.7 | 93.6046
1271.8 | 93.5724
1271.9 | 93.5402
1272 | 93.5081
1272.1 | 93.5141
1272.2 | 93.5202
1272.3 | 93.5262
1272.4 | 93.5323
1272.5 | 93.5383
1272.6 | 93.5444
1272.7 | 93.5504
1272.8 | 93.5564
1272.9 | 93.5625
1273 | 93.5685
1273.1 | 93.5261
1273.2 | 93.4836
1273.3 | 93.4411
1273.4 | 93.3986
1273.5 | 93.3562
1273.6 | 93.3137
1273.7 | 93.2712
1273.8 | 93.2287
1273.9 | 93.1863
1274 | 93.1438
1274.1 | 93.0472
1274.2 | 92.9506
1274.3 | 92.854
1274.4 | 92.7574
1274.5 | 92.6609
1274.6 | 92.5643
1274.7 | 92.4677
1274.8 | 92.3711
1274.9 | 92.2745
1275 | 92.1779
1275.1 | 92.0998
1275.2 | 92.0217
1275.3 | 91.9436
1275.4 | 91.8655
1275.5 | 91.7874
1275.6 | 91.7092
1275.7 | 91.6311
1275.8 | 91.553
1275.9 | 91.4749
1276 | 91.3968
1276.1 | 91.344
1276.2 | 91.2912
1276.3 | 91.2385
1276.4 | 91.1857
1276.5 | 91.1329
1276.6 | 91.0802
1276.7 | 91.0274
1276.8 | 90.9746
1276.9 | 90.9218
1277 | 90.8691
1277.1 | 90.8149
1277.2 | 90.7607
1277.3 | 90.7065
1277.4 | 90.6523
1277.5 | 90.5981
1277.6 | 90.5439
1277.7 | 90.4897
1277.8 | 90.4356
1277.9 | 90.3814
1278 | 90.3272
1278.1 | 90.2137
1278.2 | 90.1002
1278.3 | 89.9867
1278.4 | 89.8732
1278.5 | 89.7597
1278.6 | 89.6462
1278.7 | 89.5327
1278.8 | 89.4192
1278.9 | 89.3057
1279 | 89.1923
1279.1 | 89.1728
1279.2 | 89.1534
1279.3 | 89.134
1279.4 | 89.1146
1279.5 | 89.0952
1279.6 | 89.0758
1279.7 | 89.0564
1279.8 | 89.037
1279.9 | 89.0175
1280 | 88.9981
1280.1 | 88.9952
1280.2 | 88.9922
1280.3 | 88.9893
1280.4 | 88.9863
1280.5 | 88.9834
1280.6 | 88.9804
1280.7 | 88.9775
1280.8 | 88.9745
1280.9 | 88.9716
1281 | 88.9686
1281.1 | 88.8459
1281.2 | 88.7232
1281.3 | 88.6004
1281.4 | 88.4777
1281.5 | 88.3549
1281.6 | 88.2322
1281.7 | 88.1094
1281.8 | 87.9867
1281.9 | 87.864
1282 | 87.7412
1282.1 | 87.6965
1282.2 | 87.6518
1282.3 | 87.6071
1282.4 | 87.5623
1282.5 | 87.5176
1282.6 | 87.4729
1282.7 | 87.4282
1282.8 | 87.3835
1282.9 | 87.3388
1283 | 87.294
1283.1 | 87.2258
1283.2 | 87.1575
1283.3 | 87.0893
1283.4 | 87.0211
1283.5 | 86.9528
1283.6 | 86.8846
1283.7 | 86.8163
1283.8 | 86.7481
1283.9 | 86.6798
1284 | 86.6116
1284.1 | 86.4612
1284.2 | 86.3108
1284.3 | 86.1604
1284.4 | 86.01
1284.5 | 85.8596
1284.6 | 85.7091
1284.7 | 85.5587
1284.8 | 85.4083
1284.9 | 85.2579
1285 | 85.1075
1285.1 | 85.0578
1285.2 | 85.0081
1285.3 | 84.9584
1285.4 | 84.9086
1285.5 | 84.8589
1285.6 | 84.8092
1285.7 | 84.7595
1285.8 | 84.7098
1285.9 | 84.6601
1286 | 84.6103
1286.1 | 84.5872
1286.2 | 84.5641
1286.3 | 84.541
1286.4 | 84.5179
1286.5 | 84.4948
1286.6 | 84.4717
1286.7 | 84.4486
1286.8 | 84.4255
1286.9 | 84.4024
1287 | 84.3793
1287.1 | 84.3254
1287.2 | 84.2714
1287.3 | 84.2174
1287.4 | 84.1635
1287.5 | 84.1095
1287.6 | 84.0556
1287.7 | 84.0016
1287.8 | 83.9476
1287.9 | 83.8937
1288 | 83.8397
1288.1 | 83.8404
1288.2 | 83.8411
1288.3 | 83.8418
1288.4 | 83.8425
1288.5 | 83.8432
1288.6 | 83.8439
1288.7 | 83.8445
1288.8 | 83.8452
1288.9 | 83.8459
1289 | 83.8466
1289.1 | 83.7483
1289.2 | 83.65
1289.3 | 83.5518
1289.4 | 83.4535
1289.5 | 83.3552
1289.6 | 83.2569
1289.7 | 83.1586
1289.8 | 83.0604
1289.9 | 82.9621
1290 | 82.8638
1290.1 | 82.7256
1290.2 | 82.5874
1290.3 | 82.4492
1290.4 | 82.311
1290.5 | 82.1728
1290.6 | 82.0346
1290.7 | 81.8964
1290.8 | 81.7582
1290.9 | 81.62
1291 | 81.4818
1291.1 | 81.4027
1291.2 | 81.3236
1291.3 | 81.2446
1291.4 | 81.1655
1291.5 | 81.0865
1291.6 | 81.0074
1291.7 | 80.9283
1291.8 | 80.8493
1291.9 | 80.7702
1292 | 80.6912
1292.1 | 80.6721
1292.2 | 80.6529
1292.3 | 80.6338
1292.4 | 80.6147
1292.5 | 80.5956
1292.6 | 80.5765
1292.7 | 80.5573
1292.8 | 80.5382
1292.9 | 80.5191
1293 | 80.5
1293.1 | 80.5388
1293.2 | 80.5775
1293.3 | 80.6163
1293.4 | 80.655
1293.5 | 80.6938
1293.6 | 80.7325
1293.7 | 80.7713
1293.8 | 80.8101
1293.9 | 80.8488
1294 | 80.8876
1294.1 | 80.717
1294.2 | 80.5465
1294.3 | 80.3759
1294.4 | 80.2054
1294.5 | 80.0349
1294.6 | 79.8643
1294.7 | 79.6938
1294.8 | 79.5232
1294.9 | 79.3527
1295 | 79.1821
1295.1 | 79.0658
1295.2 | 78.9494
1295.3 | 78.833
1295.4 | 78.7166
1295.5 | 78.6003
1295.6 | 78.4839
1295.7 | 78.3675
1295.8 | 78.2511
1295.9 | 78.1347
1296 | 78.0184
1296.1 | 78.0229
1296.2 | 78.0274
1296.3 | 78.032
1296.4 | 78.0365
1296.5 | 78.041
1296.6 | 78.0455
1296.7 | 78.0501
1296.8 | 78.0546
1296.9 | 78.0591
1297 | 78.0637
1297.1 | 78.0639
1297.2 | 78.0642
1297.3 | 78.0644
1297.4 | 78.0647
1297.5 | 78.0649
1297.6 | 78.0651
1297.7 | 78.0654
1297.8 | 78.0656
1297.9 | 78.0659
1298 | 78.0661
1298.1 | 78.1037
1298.2 | 78.1413
1298.3 | 78.1788
1298.4 | 78.2164
1298.5 | 78.2539
1298.6 | 78.2915
1298.7 | 78.3291
1298.8 | 78.3666
1298.9 | 78.4042
1299 | 78.4418
1299.1 | 78.37
1299.2 | 78.2982
1299.3 | 78.2263
1299.4 | 78.1545
1299.5 | 78.0827
1299.6 | 78.0109
1299.7 | 77.9391
1299.8 | 77.8673
1299.9 | 77.7955
1300 | 77.7237
1300.1 | 77.6862
1300.2 | 77.6486
1300.3 | 77.6111
1300.4 | 77.5735
1300.5 | 77.536
1300.6 | 77.4984
1300.7 | 77.4609
1300.8 | 77.4233
1300.9 | 77.3858
1301 | 77.3483
1301.1 | 77.3784
1301.2 | 77.4085
1301.3 | 77.4387
1301.4 | 77.4688
1301.5 | 77.499
1301.6 | 77.5291
1301.7 | 77.5592
1301.8 | 77.5894
1301.9 | 77.6195
1302 | 77.6497
1302.1 | 77.5641
1302.2 | 77.4785
1302.3 | 77.393
1302.4 | 77.3074
1302.5 | 77.2218
1302.6 | 77.1362
1302.7 | 77.0507
1302.8 | 76.9651
1302.9 | 76.8795
1303 | 76.794
1303.1 | 76.7897
1303.2 | 76.7854
1303.3 | 76.7811
1303.4 | 76.7768
1303.5 | 76.7725
1303.6 | 76.7682
1303.7 | 76.7639
1303.8 | 76.7595
1303.9 | 76.7552
1304 | 76.7509
1304.1 | 76.6722
1304.2 | 76.5935
1304.3 | 76.5148
1304.4 | 76.4361
1304.5 | 76.3574
1304.6 | 76.2787
1304.7 | 76.2
1304.8 | 76.1213
1304.9 | 76.0426
1305 | 75.9638
1305.1 | 75.8873
1305.2 | 75.8107
1305.3 | 75.7342
1305.4 | 75.6576
1305.5 | 75.581
1305.6 | 75.5045
1305.7 | 75.4279
1305.8 | 75.3514
1305.9 | 75.2748
1306 | 75.1982
1306.1 | 75.2452
1306.2 | 75.2922
1306.3 | 75.3392
1306.4 | 75.3862
1306.5 | 75.4332
1306.6 | 75.4802
1306.7 | 75.5272
1306.8 | 75.5743
1306.9 | 75.6213
1307 | 75.6683
1307.1 | 75.6031
1307.2 | 75.538
1307.3 | 75.4728
1307.4 | 75.4077
1307.5 | 75.3425
1307.6 | 75.2774
1307.7 | 75.2122
1307.8 | 75.1471
1307.9 | 75.0819
1308 | 75.0168
1308.1 | 75.0845
1308.2 | 75.1523
1308.3 | 75.2201
1308.4 | 75.2878
1308.5 | 75.3556
1308.6 | 75.4234
1308.7 | 75.4911
1308.8 | 75.5589
1308.9 | 75.6267
1309 | 75.6945
1309.1 | 75.681
1309.2 | 75.6675
1309.3 | 75.654
1309.4 | 75.6405
1309.5 | 75.627
1309.6 | 75.6135
1309.7 | 75.6
1309.8 | 75.5865
1309.9 | 75.573
1310 | 75.5596
1310.1 | 75.5004
1310.2 | 75.4412
1310.3 | 75.3821
1310.4 | 75.3229
1310.5 | 75.2638
1310.6 | 75.2046
1310.7 | 75.1455
1310.8 | 75.0863
1310.9 | 75.0272
1311 | 74.968
1311.1 | 74.8962
1311.2 | 74.8244
1311.3 | 74.7527
1311.4 | 74.6809
1311.5 | 74.6091
1311.6 | 74.5373
1311.7 | 74.4655
1311.8 | 74.3937
1311.9 | 74.3219
1312 | 74.2502
1312.1 | 74.264
1312.2 | 74.2778
1312.3 | 74.2916
1312.4 | 74.3054
1312.5 | 74.3192
1312.6 | 74.333
1312.7 | 74.3468
1312.8 | 74.3606
1312.9 | 74.3744
1313 | 74.3882
1313.1 | 74.4229
1313.2 | 74.4576
1313.3 | 74.4923
1313.4 | 74.527
1313.5 | 74.5617
1313.6 | 74.5964
1313.7 | 74.6311
1313.8 | 74.6658
1313.9 | 74.7005
1314 | 74.7352
1314.1 | 74.7471
1314.2 | 74.759
1314.3 | 74.7709
1314.4 | 74.7828
1314.5 | 74.7947
1314.6 | 74.8066
1314.7 | 74.8185
1314.8 | 74.8304
1314.9 | 74.8423
1315 | 74.8542
1315.1 | 74.7799
1315.2 | 74.7056
1315.3 | 74.6312
1315.4 | 74.5569
1315.5 | 74.4826
1315.6 | 74.4082
1315.7 | 74.3339
1315.8 | 74.2596
1315.9 | 74.1852
1316 | 74.1109
1316.1 | 74.0515
1316.2 | 73.9921
1316.3 | 73.9326
1316.4 | 73.8732
1316.5 | 73.8138
1316.6 | 73.7544
1316.7 | 73.695
1316.8 | 73.6356
1316.9 | 73.5762
1317 | 73.5168
1317.1 | 73.4669
1317.2 | 73.417
1317.3 | 73.367
1317.4 | 73.3171
1317.5 | 73.2672
1317.6 | 73.2173
1317.7 | 73.1674
1317.8 | 73.1175
1317.9 | 73.0676
1318 | 73.0177
1318.1 | 72.9266
1318.2 | 72.8355
1318.3 | 72.7444
1318.4 | 72.6533
1318.5 | 72.5622
1318.6 | 72.4712
1318.7 | 72.3801
1318.8 | 72.289
1318.9 | 72.1979
1319 | 72.1068
1319.1 | 72.1938
1319.2 | 72.2808
1319.3 | 72.3677
1319.4 | 72.4547
1319.5 | 72.5417
1319.6 | 72.6287
1319.7 | 72.7157
1319.8 | 72.8026
1319.9 | 72.8896
1320 | 72.9766
1320.1 | 72.917
1320.2 | 72.8574
1320.3 | 72.7978
1320.4 | 72.7382
1320.5 | 72.6786
1320.6 | 72.6191
1320.7 | 72.5595
1320.8 | 72.4999
1320.9 | 72.4403
1321 | 72.3807
1321.1 | 72.4604
1321.2 | 72.5401
1321.3 | 72.6198
1321.4 | 72.6994
1321.5 | 72.7791
1321.6 | 72.8588
1321.7 | 72.9385
1321.8 | 73.0182
1321.9 | 73.0979
1322 | 73.1776
1322.1 | 73.2962
1322.2 | 73.4149
1322.3 | 73.5336
1322.4 | 73.6522
1322.5 | 73.7709
1322.6 | 73.8896
1322.7 | 74.0082
1322.8 | 74.1269
1322.9 | 74.2456
1323 | 74.3642
1323.1 | 74.5018
1323.2 | 74.6394
1323.3 | 74.777
1323.4 | 74.9146
1323.5 | 75.0522
1323.6 | 75.1898
1323.7 | 75.3274
1323.8 | 75.465
1323.9 | 75.6026
1324 | 75.7402
1324.1 | 75.8889
1324.2 | 76.0376
1324.3 | 76.1863
1324.4 | 76.335
1324.5 | 76.4837
1324.6 | 76.6324
1324.7 | 76.7811
1324.8 | 76.9298
1324.9 | 77.0785
1325 | 77.2271
1325.1 | 77.3486
1325.2 | 77.47
1325.3 | 77.5914
1325.4 | 77.7128
1325.5 | 77.8343
1325.6 | 77.9557
1325.7 | 78.0771
1325.8 | 78.1985
1325.9 | 78.32
1326 | 78.4414
1326.1 | 78.5015
1326.2 | 78.5615
1326.3 | 78.6216
1326.4 | 78.6817
1326.5 | 78.7418
1326.6 | 78.8019
1326.7 | 78.862
1326.8 | 78.922
1326.9 | 78.9821
1327 | 79.0422
1327.1 | 79.1288
1327.2 | 79.2154
1327.3 | 79.3021
1327.4 | 79.3887
1327.5 | 79.4753
1327.6 | 79.5619
1327.7 | 79.6485
1327.8 | 79.7352
1327.9 | 79.8218
1328 | 79.9084
1328.1 | 79.9332
1328.2 | 79.9579
1328.3 | 79.9827
1328.4 | 80.0075
1328.5 | 80.0322
1328.6 | 80.057
1328.7 | 80.0817
1328.8 | 80.1065
1328.9 | 80.1313
1329 | 80.156
1329.1 | 80.2384
1329.2 | 80.3208
1329.3 | 80.4032
1329.4 | 80.4857
1329.5 | 80.5681
1329.6 | 80.6505
1329.7 | 80.7329
1329.8 | 80.8153
1329.9 | 80.8977
1330 | 80.9801
1330.1 | 80.9042
1330.2 | 80.8283
1330.3 | 80.7524
1330.4 | 80.6766
1330.5 | 80.6007
1330.6 | 80.5248
1330.7 | 80.4489
1330.8 | 80.3731
1330.9 | 80.2972
1331 | 80.2213
1331.1 | 80.2446
1331.2 | 80.268
1331.3 | 80.2913
1331.4 | 80.3146
1331.5 | 80.3379
1331.6 | 80.3613
1331.7 | 80.3846
1331.8 | 80.4079
1331.9 | 80.4312
1332 | 80.4546
1332.1 | 80.4601
1332.2 | 80.4656
1332.3 | 80.4711
1332.4 | 80.4766
1332.5 | 80.482
1332.6 | 80.4875
1332.7 | 80.493
1332.8 | 80.4985
1332.9 | 80.504
1333 | 80.5095
1333.1 | 80.4139
1333.2 | 80.3183
1333.3 | 80.2227
1333.4 | 80.127
1333.5 | 80.0314
1333.6 | 79.9358
1333.7 | 79.8401
1333.8 | 79.7445
1333.9 | 79.6489
1334 | 79.5532
1334.1 | 79.5726
1334.2 | 79.592
1334.3 | 79.6114
1334.4 | 79.6308
1334.5 | 79.6502
1334.6 | 79.6696
1334.7 | 79.689
1334.8 | 79.7084
1334.9 | 79.7278
1335 | 79.7472
1335.1 | 79.7074
1335.2 | 79.6675
1335.3 | 79.6276
1335.4 | 79.5878
1335.5 | 79.5479
1335.6 | 79.508
1335.7 | 79.4681
1335.8 | 79.4283
1335.9 | 79.3884
1336 | 79.3485
1336.1 | 79.351
1336.2 | 79.3534
1336.3 | 79.3558
1336.4 | 79.3583
1336.5 | 79.3607
1336.6 | 79.3632
1336.7 | 79.3656
1336.8 | 79.368
1336.9 | 79.3705
1337 | 79.3729
1337.1 | 79.4245
1337.2 | 79.476
1337.3 | 79.5276
1337.4 | 79.5791
1337.5 | 79.6307
1337.6 | 79.6822
1337.7 | 79.7338
1337.8 | 79.7853
1337.9 | 79.8369
1338 | 79.8885
1338.1 | 79.8268
1338.2 | 79.7652
1338.3 | 79.7035
1338.4 | 79.6419
1338.5 | 79.5802
1338.6 | 79.5186
1338.7 | 79.4569
1338.8 | 79.3953
1338.9 | 79.3337
1339 | 79.272
1339.1 | 79.3332
1339.2 | 79.3945
1339.3 | 79.4557
1339.4 | 79.5169
1339.5 | 79.5781
1339.6 | 79.6393
1339.7 | 79.7006
1339.8 | 79.7618
1339.9 | 79.823
1340 | 79.8842
1340.1 | 79.8688
1340.2 | 79.8534
1340.3 | 79.838
1340.4 | 79.8226
1340.5 | 79.8071
1340.6 | 79.7917
1340.7 | 79.7763
1340.8 | 79.7609
1340.9 | 79.7455
1341 | 79.7301
1341.1 | 79.7241
1341.2 | 79.7182
1341.3 | 79.7123
1341.4 | 79.7064
1341.5 | 79.7005
1341.6 | 79.6946
1341.7 | 79.6887
1341.8 | 79.6828
1341.9 | 79.6769
1342 | 79.671
1342.1 | 79.6745
1342.2 | 79.678
1342.3 | 79.6814
1342.4 | 79.6849
1342.5 | 79.6884
1342.6 | 79.6918
1342.7 | 79.6953
1342.8 | 79.6988
1342.9 | 79.7022
1343 | 79.7057
1343.1 | 79.6777
1343.2 | 79.6497
1343.3 | 79.6217
1343.4 | 79.5937
1343.5 | 79.5657
1343.6 | 79.5378
1343.7 | 79.5098
1343.8 | 79.4818
1343.9 | 79.4538
1344 | 79.4258
1344.1 | 79.4375
1344.2 | 79.4492
1344.3 | 79.4608
1344.4 | 79.4725
1344.5 | 79.4842
1344.6 | 79.4959
1344.7 | 79.5076
1344.8 | 79.5192
1344.9 | 79.5309
1345 | 79.5426
1345.1 | 79.6361
1345.2 | 79.7297
1345.3 | 79.8232
1345.4 | 79.9167
1345.5 | 80.0102
1345.6 | 80.1038
1345.7 | 80.1973
1345.8 | 80.2908
1345.9 | 80.3843
1346 | 80.4779
1346.1 | 80.4471
1346.2 | 80.4163
1346.3 | 80.3855
1346.4 | 80.3547
1346.5 | 80.3239
1346.6 | 80.2931
1346.7 | 80.2623
1346.8 | 80.2315
1346.9 | 80.2007
1347 | 80.1699
1347.1 | 80.2302
1347.2 | 80.2906
1347.3 | 80.351
1347.4 | 80.4113
1347.5 | 80.4717
1347.6 | 80.5321
1347.7 | 80.5924
1347.8 | 80.6528
1347.9 | 80.7132
1348 | 80.7735
1348.1 | 80.7897
1348.2 | 80.8058
1348.3 | 80.8219
1348.4 | 80.838
1348.5 | 80.8541
1348.6 | 80.8702
1348.7 | 80.8863
1348.8 | 80.9025
1348.9 | 80.9186
1349 | 80.9347
1349.1 | 80.8415
1349.2 | 80.7483
1349.3 | 80.6551
1349.4 | 80.562
1349.5 | 80.4688
1349.6 | 80.3756
1349.7 | 80.2824
1349.8 | 80.1892
1349.9 | 80.0961
1350 | 80.0029
1350.1 | 79.9215
1350.2 | 79.8402
1350.3 | 79.7588
1350.4 | 79.6774
1350.5 | 79.5961
1350.6 | 79.5147
1350.7 | 79.4334
1350.8 | 79.352
1350.9 | 79.2707
1351 | 79.1893
1351.1 | 79.0465
1351.2 | 78.9038
1351.3 | 78.7611
1351.4 | 78.6183
1351.5 | 78.4756
1351.6 | 78.3328
1351.7 | 78.1901
1351.8 | 78.0473
1351.9 | 77.9046
1352 | 77.7618
1352.1 | 77.667
1352.2 | 77.5721
1352.3 | 77.4772
1352.4 | 77.3823
1352.5 | 77.2875
1352.6 | 77.1926
1352.7 | 77.0977
1352.8 | 77.0028
1352.9 | 76.908
1353 | 76.8131
1353.1 | 76.6731
1353.2 | 76.5331
1353.3 | 76.393
1353.4 | 76.253
1353.5 | 76.113
1353.6 | 75.973
1353.7 | 75.833
1353.8 | 75.693
1353.9 | 75.553
1354 | 75.413
1354.1 | 75.1687
1354.2 | 74.9244
1354.3 | 74.6801
1354.4 | 74.4358
1354.5 | 74.1915
1354.6 | 73.9472
1354.7 | 73.7029
1354.8 | 73.4586
1354.9 | 73.2143
1355 | 72.97
1355.1 | 72.7828
1355.2 | 72.5956
1355.3 | 72.4084
1355.4 | 72.2212
1355.5 | 72.0341
1355.6 | 71.8469
1355.7 | 71.6597
1355.8 | 71.4725
1355.9 | 71.2853
1356 | 71.0981
1356.1 | 71.0543
1356.2 | 71.0104
1356.3 | 70.9666
1356.4 | 70.9227
1356.5 | 70.8789
1356.6 | 70.835
1356.7 | 70.7912
1356.8 | 70.7473
1356.9 | 70.7034
1357 | 70.6596
1357.1 | 70.4082
1357.2 | 70.1568
1357.3 | 69.9054
1357.4 | 69.654
1357.5 | 69.4025
1357.6 | 69.1511
1357.7 | 68.8997
1357.8 | 68.6483
1357.9 | 68.3969
1358 | 68.1455
1358.1 | 67.9225
1358.2 | 67.6995
1358.3 | 67.4766
1358.4 | 67.2536
1358.5 | 67.0306
1358.6 | 66.8076
1358.7 | 66.5846
1358.8 | 66.3616
1358.9 | 66.1386
1359 | 65.9157
1359.1 | 65.6511
1359.2 | 65.3866
1359.3 | 65.122
1359.4 | 64.8575
1359.5 | 64.5929
1359.6 | 64.3284
1359.7 | 64.0638
1359.8 | 63.7993
1359.9 | 63.5347
1360 | 63.2702
1360.1 | 63.0871
1360.2 | 62.904
1360.3 | 62.7209
1360.4 | 62.5378
1360.5 | 62.3547
1360.6 | 62.1716
1360.7 | 61.9885
1360.8 | 61.8053
1360.9 | 61.6222
1361 | 61.4391
1361.1 | 61.2716
1361.2 | 61.1041
1361.3 | 60.9366
1361.4 | 60.7691
1361.5 | 60.6016
1361.6 | 60.4341
1361.7 | 60.2666
1361.8 | 60.0991
1361.9 | 59.9316
1362 | 59.7641
1362.1 | 59.6048
1362.2 | 59.4454
1362.3 | 59.286
1362.4 | 59.1267
1362.5 | 58.9673
1362.6 | 58.808
1362.7 | 58.6486
1362.8 | 58.4893
1362.9 | 58.3299
1363 | 58.1705
1363.1 | 58.1645
1363.2 | 58.1584
1363.3 | 58.1523
1363.4 | 58.1462
1363.5 | 58.1402
1363.6 | 58.1341
1363.7 | 58.128
1363.8 | 58.1219
1363.9 | 58.1159
1364 | 58.1098
1364.1 | 58.2288
1364.2 | 58.3479
1364.3 | 58.4669
1364.4 | 58.586
1364.5 | 58.7051
1364.6 | 58.8241
1364.7 | 58.9432
1364.8 | 59.0622
1364.9 | 59.1813
1365 | 59.3004
1365.1 | 59.4808
1365.2 | 59.6612
1365.3 | 59.8416
1365.4 | 60.0221
1365.5 | 60.2025
1365.6 | 60.3829
1365.7 | 60.5633
1365.8 | 60.7438
1365.9 | 60.9242
1366 | 61.1046
1366.1 | 61.1635
1366.2 | 61.2223
1366.3 | 61.2811
1366.4 | 61.3399
1366.5 | 61.3987
1366.6 | 61.4576
1366.7 | 61.5164
1366.8 | 61.5752
1366.9 | 61.634
1367 | 61.6929
1367.1 | 61.6431
1367.2 | 61.5934
1367.3 | 61.5436
1367.4 | 61.4939
1367.5 | 61.4441
1367.6 | 61.3944
1367.7 | 61.3446
1367.8 | 61.2948
1367.9 | 61.2451
1368 | 61.1953
1368.1 | 61.1333
1368.2 | 61.0713
1368.3 | 61.0092
1368.4 | 60.9472
1368.5 | 60.8851
1368.6 | 60.8231
1368.7 | 60.761
1368.8 | 60.699
1368.9 | 60.6369
1369 | 60.5749
1369.1 | 60.3277
1369.2 | 60.0804
1369.3 | 59.8332
1369.4 | 59.5859
1369.5 | 59.3387
1369.6 | 59.0915
1369.7 | 58.8442
1369.8 | 58.597
1369.9 | 58.3498
1370 | 58.1025
1370.1 | 58.0556
1370.2 | 58.0087
1370.3 | 57.9618
1370.4 | 57.9149
1370.5 | 57.868
1370.6 | 57.8211
1370.7 | 57.7742
1370.8 | 57.7273
1370.9 | 57.6804
1371 | 57.6335
1371.1 | 57.6622
1371.2 | 57.6909
1371.3 | 57.7195
1371.4 | 57.7482
1371.5 | 57.7768
1371.6 | 57.8055
1371.7 | 57.8341
1371.8 | 57.8628
1371.9 | 57.8914
1372 | 57.9201
1372.1 | 57.8542
1372.2 | 57.7883
1372.3 | 57.7225
1372.4 | 57.6566
1372.5 | 57.5907
1372.6 | 57.5249
1372.7 | 57.459
1372.8 | 57.3931
1372.9 | 57.3272
1373 | 57.2614
1373.1 | 57.1277
1373.2 | 56.994
1373.3 | 56.8603
1373.4 | 56.7267
1373.5 | 56.593
1373.6 | 56.4593
1373.7 | 56.3256
1373.8 | 56.1919
1373.9 | 56.0583
1374 | 55.9246
1374.1 | 55.8854
1374.2 | 55.8462
1374.3 | 55.807
1374.4 | 55.7678
1374.5 | 55.7286
1374.6 | 55.6894
1374.7 | 55.6502
1374.8 | 55.611
1374.9 | 55.5718
1375 | 55.5326
1375.1 | 55.4705
1375.2 | 55.4084
1375.3 | 55.3463
1375.4 | 55.2842
1375.5 | 55.2221
1375.6 | 55.16
1375.7 | 55.098
1375.8 | 55.0359
1375.9 | 54.9738
1376 | 54.9117
1376.1 | 54.5502
1376.2 | 54.1887
1376.3 | 53.8272
1376.4 | 53.4658
1376.5 | 53.1043
1376.6 | 52.7428
1376.7 | 52.3813
1376.8 | 52.0198
1376.9 | 51.6584
1377 | 51.2969
1377.1 | 50.786
1377.2 | 50.275
1377.3 | 49.7641
1377.4 | 49.2532
1377.5 | 48.7423
1377.6 | 48.2314
1377.7 | 47.7204
1377.8 | 47.2095
1377.9 | 46.6986
1378 | 46.1877
1378.1 | 45.7572
1378.2 | 45.3267
1378.3 | 44.8962
1378.4 | 44.4657
1378.5 | 44.0351
1378.6 | 43.6046
1378.7 | 43.1741
1378.8 | 42.7436
1378.9 | 42.3131
1379 | 41.8826
1379.1 | 41.287
1379.2 | 40.6914
1379.3 | 40.0958
1379.4 | 39.5003
1379.5 | 38.9047
1379.6 | 38.3091
1379.7 | 37.7135
1379.8 | 37.1179
1379.9 | 36.5223
1380 | 35.9267
1380.1 | 35.4489
1380.2 | 34.971
1380.3 | 34.4931
1380.4 | 34.0152
1380.5 | 33.5373
1380.6 | 33.0594
1380.7 | 32.5815
1380.8 | 32.1036
1380.9 | 31.6257
1381 | 31.1479
1381.1 | 30.85
1381.2 | 30.5521
1381.3 | 30.2542
1381.4 | 29.9563
1381.5 | 29.6584
1381.6 | 29.3605
1381.7 | 29.0626
1381.8 | 28.7647
1381.9 | 28.4668
1382 | 28.1689
1382.1 | 28.1353
1382.2 | 28.1017
1382.3 | 28.068
1382.4 | 28.0344
1382.5 | 28.0008
1382.6 | 27.9671
1382.7 | 27.9335
1382.8 | 27.8999
1382.9 | 27.8662
1383 | 27.8326
1383.1 | 28.1839
1383.2 | 28.5351
1383.3 | 28.8863
1383.4 | 29.2376
1383.5 | 29.5888
1383.6 | 29.94
1383.7 | 30.2913
1383.8 | 30.6425
1383.9 | 30.9938
1384 | 31.345
1384.1 | 31.664
1384.2 | 31.9831
1384.3 | 32.3021
1384.4 | 32.6212
1384.5 | 32.9402
1384.6 | 33.2593
1384.7 | 33.5783
1384.8 | 33.8974
1384.9 | 34.2164
1385 | 34.5355
1385.1 | 34.6264
1385.2 | 34.7173
1385.3 | 34.8081
1385.4 | 34.899
1385.5 | 34.9899
1385.6 | 35.0808
1385.7 | 35.1717
1385.8 | 35.2626
1385.9 | 35.3535
1386 | 35.4444
1386.1 | 35.5575
1386.2 | 35.6705
1386.3 | 35.7836
1386.4 | 35.8967
1386.5 | 36.0098
1386.6 | 36.1228
1386.7 | 36.2359
1386.8 | 36.349
1386.9 | 36.4621
1387 | 36.5751
1387.1 | 36.728
1387.2 | 36.881
1387.3 | 37.0339
1387.4 | 37.1868
1387.5 | 37.3397
1387.6 | 37.4926
1387.7 | 37.6456
1387.8 | 37.7985
1387.9 | 37.9514
1388 | 38.1043
1388.1 | 38.4397
1388.2 | 38.7752
1388.3 | 39.1106
1388.4 | 39.446
1388.5 | 39.7814
1388.6 | 40.1169
1388.7 | 40.4523
1388.8 | 40.7877
1388.9 | 41.1231
1389 | 41.4586
1389.1 | 41.8496
1389.2 | 42.2406
1389.3 | 42.6316
1389.4 | 43.0226
1389.5 | 43.4135
1389.6 | 43.8045
1389.7 | 44.1955
1389.8 | 44.5865
1389.9 | 44.9775
1390 | 45.3685
1390.1 | 45.6033
1390.2 | 45.838
1390.3 | 46.0728
1390.4 | 46.3075
1390.5 | 46.5423
1390.6 | 46.777
1390.7 | 47.0118
1390.8 | 47.2465
1390.9 | 47.4813
1391 | 47.7161
1391.1 | 48.2112
1391.2 | 48.7063
1391.3 | 49.2014
1391.4 | 49.6965
1391.5 | 50.1917
1391.6 | 50.6868
1391.7 | 51.1819
1391.8 | 51.677
1391.9 | 52.1721
1392 | 52.6673
1392.1 | 52.6888
1392.2 | 52.7102
1392.3 | 52.7317
1392.4 | 52.7532
1392.5 | 52.7747
1392.6 | 52.7962
1392.7 | 52.8177
1392.8 | 52.8392
1392.9 | 52.8607
1393 | 52.8821
1393.1 | 52.9519
1393.2 | 53.0217
1393.3 | 53.0914
1393.4 | 53.1612
1393.5 | 53.2309
1393.6 | 53.3007
1393.7 | 53.3704
1393.8 | 53.4402
1393.9 | 53.5099
1394 | 53.5797
1394.1 | 53.6767
1394.2 | 53.7737
1394.3 | 53.8707
1394.4 | 53.9677
1394.5 | 54.0647
1394.6 | 54.1617
1394.7 | 54.2587
1394.8 | 54.3557
1394.9 | 54.4527
1395 | 54.5497
1395.1 | 54.5047
1395.2 | 54.4596
1395.3 | 54.4145
1395.4 | 54.3694
1395.5 | 54.3244
1395.6 | 54.2793
1395.7 | 54.2342
1395.8 | 54.1892
1395.9 | 54.1441
1396 | 54.099
1396.1 | 54.0549
1396.2 | 54.0108
1396.3 | 53.9666
1396.4 | 53.9225
1396.5 | 53.8784
1396.6 | 53.8343
1396.7 | 53.7901
1396.8 | 53.746
1396.9 | 53.7019
1397 | 53.6578
1397.1 | 53.5842
1397.2 | 53.5107
1397.3 | 53.4371
1397.4 | 53.3636
1397.5 | 53.29
1397.6 | 53.2165
1397.7 | 53.143
1397.8 | 53.0694
1397.9 | 52.9959
1398 | 52.9223
1398.1 | 52.7982
1398.2 | 52.6741
1398.3 | 52.55
1398.4 | 52.4259
1398.5 | 52.3018
1398.6 | 52.1777
1398.7 | 52.0536
1398.8 | 51.9295
1398.9 | 51.8054
1399 | 51.6813
1399.1 | 51.6559
1399.2 | 51.6305
1399.3 | 51.6051
1399.4 | 51.5797
1399.5 | 51.5543
1399.6 | 51.5289
1399.7 | 51.5035
1399.8 | 51.4781
1399.9 | 51.4527
1400 | 51.4273
1400.1 | 51.2413
1400.2 | 51.0553
1400.3 | 50.8692
1400.4 | 50.6832
1400.5 | 50.4971
1400.6 | 50.3111
1400.7 | 50.125
1400.8 | 49.939
1400.9 | 49.753
1401 | 49.5669
1401.1 | 49.3965
1401.2 | 49.226
1401.3 | 49.0556
1401.4 | 48.8852
1401.5 | 48.7147
1401.6 | 48.5443
1401.7 | 48.3739
1401.8 | 48.2034
1401.9 | 48.033
1402 | 47.8626
1402.1 | 47.6479
1402.2 | 47.4332
1402.3 | 47.2186
1402.4 | 47.0039
1402.5 | 46.7892
1402.6 | 46.5746
1402.7 | 46.3599
1402.8 | 46.1452
1402.9 | 45.9306
1403 | 45.7159
1403.1 | 45.4168
1403.2 | 45.1177
1403.3 | 44.8187
1403.4 | 44.5196
1403.5 | 44.2205
1403.6 | 43.9214
1403.7 | 43.6223
1403.8 | 43.3232
1403.9 | 43.0241
1404 | 42.7251
1404.1 | 42.231
1404.2 | 41.7369
1404.3 | 41.2428
1404.4 | 40.7487
1404.5 | 40.2546
1404.6 | 39.7604
1404.7 | 39.2663
1404.8 | 38.7722
1404.9 | 38.2781
1405 | 37.784
1405.1 | 37.2257
1405.2 | 36.6674
1405.3 | 36.1091
1405.4 | 35.5508
1405.5 | 34.9925
1405.6 | 34.4342
1405.7 | 33.8759
1405.8 | 33.3175
1405.9 | 32.7592
1406 | 32.2009
1406.1 | 31.7009
1406.2 | 31.2008
1406.3 | 30.7008
1406.4 | 30.2008
1406.5 | 29.7007
1406.6 | 29.2007
1406.7 | 28.7007
1406.8 | 28.2006
1406.9 | 27.7006
1407 | 27.2006
1407.1 | 26.9898
1407.2 | 26.7791
1407.3 | 26.5684
1407.4 | 26.3577
1407.5 | 26.147
1407.6 | 25.9363
1407.7 | 25.7256
1407.8 | 25.5149
1407.9 | 25.3042
1408 | 25.0935
1408.1 | 25.2727
1408.2 | 25.452
1408.3 | 25.6312
1408.4 | 25.8104
1408.5 | 25.9897
1408.6 | 26.1689
1408.7 | 26.3481
1408.8 | 26.5274
1408.9 | 26.7066
1409 | 26.8858
1409.1 | 26.8363
1409.2 | 26.7867
1409.3 | 26.7372
1409.4 | 26.6877
1409.5 | 26.6381
1409.6 | 26.5886
1409.7 | 26.539
1409.8 | 26.4895
1409.9 | 26.44
1410 | 26.3904
1410.1 | 26.4224
1410.2 | 26.4543
1410.3 | 26.4863
1410.4 | 26.5182
1410.5 | 26.5502
1410.6 | 26.5821
1410.7 | 26.6141
1410.8 | 26.646
1410.9 | 26.6779
1411 | 26.7099
1411.1 | 26.6466
1411.2 | 26.5833
1411.3 | 26.52
1411.4 | 26.4567
1411.5 | 26.3934
1411.6 | 26.3301
1411.7 | 26.2668
1411.8 | 26.2035
1411.9 | 26.1402
1412 | 26.0769
1412.1 | 26.0688
1412.2 | 26.0607
1412.3 | 26.0526
1412.4 | 26.0445
1412.5 | 26.0363
1412.6 | 26.0282
1412.7 | 26.0201
1412.8 | 26.012
1412.9 | 26.0038
1413 | 25.9957
1413.1 | 25.9367
1413.2 | 25.8778
1413.3 | 25.8188
1413.4 | 25.7598
1413.5 | 25.7008
1413.6 | 25.6418
1413.7 | 25.5829
1413.8 | 25.5239
1413.9 | 25.4649
1414 | 25.4059
1414.1 | 25.4828
1414.2 | 25.5597
1414.3 | 25.6366
1414.4 | 25.7135
1414.5 | 25.7904
1414.6 | 25.8673
1414.7 | 25.9442
1414.8 | 26.0211
1414.9 | 26.098
1415 | 26.1749
1415.1 | 26.5262
1415.2 | 26.8776
1415.3 | 27.229
1415.4 | 27.5803
1415.5 | 27.9317
1415.6 | 28.283
1415.7 | 28.6344
1415.8 | 28.9858
1415.9 | 29.3371
1416 | 29.6885
1416.1 | 29.9589
1416.2 | 30.2292
1416.3 | 30.4996
1416.4 | 30.77
1416.5 | 31.0403
1416.6 | 31.3107
1416.7 | 31.5811
1416.8 | 31.8515
1416.9 | 32.1218
1417 | 32.3922
1417.1 | 32.7225
1417.2 | 33.0528
1417.3 | 33.3831
1417.4 | 33.7134
1417.5 | 34.0437
1417.6 | 34.374
1417.7 | 34.7043
1417.8 | 35.0345
1417.9 | 35.3648
1418 | 35.6951
1418.1 | 35.94
1418.2 | 36.1849
1418.3 | 36.4297
1418.4 | 36.6746
1418.5 | 36.9195
1418.6 | 37.1643
1418.7 | 37.4092
1418.8 | 37.6541
1418.9 | 37.8989
1419 | 38.1438
1419.1 | 38.4173
1419.2 | 38.6908
1419.3 | 38.9643
1419.4 | 39.2379
1419.5 | 39.5114
1419.6 | 39.7849
1419.7 | 40.0584
1419.8 | 40.3319
1419.9 | 40.6055
1420 | 40.879
1420.1 | 40.8068
1420.2 | 40.7346
1420.3 | 40.6623
1420.4 | 40.5901
1420.5 | 40.5179
1420.6 | 40.4457
1420.7 | 40.3735
1420.8 | 40.3013
1420.9 | 40.2291
1421 | 40.1568
1421.1 | 39.9544
1421.2 | 39.7519
1421.3 | 39.5494
1421.4 | 39.3469
1421.5 | 39.1445
1421.6 | 38.942
1421.7 | 38.7395
1421.8 | 38.537
1421.9 | 38.3345
1422 | 38.1321
1422.1 | 37.811
1422.2 | 37.4899
1422.3 | 37.1688
1422.4 | 36.8477
1422.5 | 36.5266
1422.6 | 36.2055
1422.7 | 35.8844
1422.8 | 35.5633
1422.9 | 35.2422
1423 | 34.9211
1423.1 | 34.8647
1423.2 | 34.8083
1423.3 | 34.7519
1423.4 | 34.6956
1423.5 | 34.6392
1423.6 | 34.5828
1423.7 | 34.5264
1423.8 | 34.4701
1423.9 | 34.4137
1424 | 34.3573
1424.1 | 34.2526
1424.2 | 34.1479
1424.3 | 34.0432
1424.4 | 33.9385
1424.5 | 33.8338
1424.6 | 33.7291
1424.7 | 33.6244
1424.8 | 33.5197
1424.9 | 33.415
1425 | 33.3103
1425.1 | 33.4402
1425.2 | 33.57
1425.3 | 33.6999
1425.4 | 33.8298
1425.5 | 33.9597
1425.6 | 34.0895
1425.7 | 34.2194
1425.8 | 34.3493
1425.9 | 34.4791
1426 | 34.609
1426.1 | 34.8911
1426.2 | 35.1732
1426.3 | 35.4553
1426.4 | 35.7374
1426.5 | 36.0195
1426.6 | 36.3016
1426.7 | 36.5836
1426.8 | 36.8657
1426.9 | 37.1478
1427 | 37.4299
1427.1 | 37.6109
1427.2 | 37.792
1427.3 | 37.973
1427.4 | 38.1541
1427.5 | 38.3351
1427.6 | 38.5161
1427.7 | 38.6972
1427.8 | 38.8782
1427.9 | 39.0592
1428 | 39.2403
1428.1 | 39.514
1428.2 | 39.7877
1428.3 | 40.0614
1428.4 | 40.3351
1428.5 | 40.6088
1428.6 | 40.8826
1428.7 | 41.1563
1428.8 | 41.43
1428.9 | 41.7037
1429 | 41.9774
1429.1 | 41.9155
1429.2 | 41.8535
1429.3 | 41.7916
1429.4 | 41.7297
1429.5 | 41.6677
1429.6 | 41.6058
1429.7 | 41.5439
1429.8 | 41.4819
1429.9 | 41.42
1430 | 41.358
1430.1 | 41.1833
1430.2 | 41.0086
1430.3 | 40.8338
1430.4 | 40.6591
1430.5 | 40.4844
1430.6 | 40.3096
1430.7 | 40.1349
1430.8 | 39.9602
1430.9 | 39.7854
1431 | 39.6107
1431.1 | 39.3182
1431.2 | 39.0257
1431.3 | 38.7332
1431.4 | 38.4407
1431.5 | 38.1482
1431.6 | 37.8557
1431.7 | 37.5632
1431.8 | 37.2706
1431.9 | 36.9781
1432 | 36.6856
1432.1 | 36.243
1432.2 | 35.8005
1432.3 | 35.3579
1432.4 | 34.9153
1432.5 | 34.4727
1432.6 | 34.0301
1432.7 | 33.5875
1432.8 | 33.145
1432.9 | 32.7024
1433 | 32.2598
1433.1 | 31.746
1433.2 | 31.2321
1433.3 | 30.7183
1433.4 | 30.2045
1433.5 | 29.6907
1433.6 | 29.1768
1433.7 | 28.663
1433.8 | 28.1492
1433.9 | 27.6354
1434 | 27.1216
1434.1 | 26.7044
1434.2 | 26.2873
1434.3 | 25.8701
1434.4 | 25.453
1434.5 | 25.0358
1434.6 | 24.6187
1434.7 | 24.2015
1434.8 | 23.7844
1434.9 | 23.3673
1435 | 22.9501
1435.1 | 22.6018
1435.2 | 22.2535
1435.3 | 21.9052
1435.4 | 21.557
1435.5 | 21.2087
1435.6 | 20.8604
1435.7 | 20.5121
1435.8 | 20.1638
1435.9 | 19.8155
1436 | 19.4672
1436.1 | 19.3601
1436.2 | 19.2529
1436.3 | 19.1458
1436.4 | 19.0387
1436.5 | 18.9315
1436.6 | 18.8244
1436.7 | 18.7173
1436.8 | 18.6101
1436.9 | 18.503
1437 | 18.3958
1437.1 | 18.6074
1437.2 | 18.8191
1437.3 | 19.0307
1437.4 | 19.2423
1437.5 | 19.4539
1437.6 | 19.6655
1437.7 | 19.8771
1437.8 | 20.0887
1437.9 | 20.3003
1438 | 20.512
1438.1 | 20.4789
1438.2 | 20.4459
1438.3 | 20.4129
1438.4 | 20.3798
1438.5 | 20.3468
1438.6 | 20.3138
1438.7 | 20.2807
1438.8 | 20.2477
1438.9 | 20.2147
1439 | 20.1816
1439.1 | 20.2901
1439.2 | 20.3986
1439.3 | 20.5071
1439.4 | 20.6156
1439.5 | 20.7241
1439.6 | 20.8326
1439.7 | 20.9411
1439.8 | 21.0496
1439.9 | 21.1581
1440 | 21.2666
1440.1 | 21.1453
1440.2 | 21.0239
1440.3 | 20.9026
1440.4 | 20.7812
1440.5 | 20.6599
1440.6 | 20.5385
1440.7 | 20.4172
1440.8 | 20.2958
1440.9 | 20.1745
1441 | 20.0531
1441.1 | 20.0375
1441.2 | 20.0219
1441.3 | 20.0062
1441.4 | 19.9906
1441.5 | 19.975
1441.6 | 19.9593
1441.7 | 19.9437
1441.8 | 19.928
1441.9 | 19.9124
1442 | 19.8968
1442.1 | 19.6396
1442.2 | 19.3824
1442.3 | 19.1252
1442.4 | 18.868
1442.5 | 18.6108
1442.6 | 18.3536
1442.7 | 18.0964
1442.8 | 17.8392
1442.9 | 17.582
1443 | 17.3248
1443.1 | 17.3449
1443.2 | 17.3651
1443.3 | 17.3853
1443.4 | 17.4054
1443.5 | 17.4256
1443.6 | 17.4457
1443.7 | 17.4659
1443.8 | 17.4861
1443.9 | 17.5062
1444 | 17.5264
1444.1 | 17.5349
1444.2 | 17.5434
1444.3 | 17.5519
1444.4 | 17.5604
1444.5 | 17.569
1444.6 | 17.5775
1444.7 | 17.586
1444.8 | 17.5945
1444.9 | 17.603
1445 | 17.6115
1445.1 | 17.4533
1445.2 | 17.2951
1445.3 | 17.1368
1445.4 | 16.9786
1445.5 | 16.8204
1445.6 | 16.6621
1445.7 | 16.5039
1445.8 | 16.3457
1445.9 | 16.1874
1446 | 16.0292
1446.1 | 16.1841
1446.2 | 16.3391
1446.3 | 16.494
1446.4 | 16.649
1446.5 | 16.8039
1446.6 | 16.9588
1446.7 | 17.1138
1446.8 | 17.2687
1446.9 | 17.4237
1447 | 17.5786
1447.1 | 17.2704
1447.2 | 16.9622
1447.3 | 16.654
1447.4 | 16.3458
1447.5 | 16.0376
1447.6 | 15.7294
1447.7 | 15.4212
1447.8 | 15.1129
1447.9 | 14.8047
1448 | 14.4965
1448.1 | 14.1716
1448.2 | 13.8467
1448.3 | 13.5217
1448.4 | 13.1968
1448.5 | 12.8719
1448.6 | 12.547
1448.7 | 12.222
1448.8 | 11.8971
1448.9 | 11.5722
1449 | 11.2473
1449.1 | 10.8495
1449.2 | 10.4517
1449.3 | 10.054
1449.4 | 9.6562
1449.5 | 9.2584
1449.6 | 8.8607
1449.7 | 8.4629
1449.8 | 8.0652
1449.9 | 7.6674
1450 | 7.2696
1450.1 | 6.7984
1450.2 | 6.3272
1450.3 | 5.856
1450.4 | 5.3848
1450.5 | 4.9136
1450.6 | 4.4423
1450.7 | 3.9711
1450.8 | 3.4999
1450.9 | 3.0287
1451 | 2.5575
1451.1 | 2.3017
1451.2 | 2.046
1451.3 | 1.7902
1451.4 | 1.5345
1451.5 | 1.2787
1451.6 | 1.023
1451.7 | 0.76724
1451.8 | 0.5115
1451.9 | 0.25575
1452 | 0
1452.1 | 0
1452.2 | 0
1452.3 | 0
1452.4 | 0
1452.5 | 0
1452.6 | 0
1452.7 | 0
1452.8 | 0
1452.9 | 0
1453 | 0
1453.1 | 0
1453.2 | 0
1453.3 | 0
1453.4 | 0
1453.5 | 0
1453.6 | 0
1453.7 | 0
1453.8 | 0
1453.9 | 0
1454 | 0
1454.1 | 0
1454.2 | 0
1454.3 | 0
1454.4 | 0
1454.5 | 0
1454.6 | 0
1454.7 | 0
1454.8 | 0
1454.9 | 0
1455 | 0
1455.1 | 0
1455.2 | 0
1455.3 | 0
1455.4 | 0
1455.5 | 0
1455.6 | 0
1455.7 | 0
1455.8 | 0
1455.9 | 0
1456 | 0
1456.1 | 0
1456.2 | 0
1456.3 | 0
1456.4 | 0
1456.5 | 0
1456.6 | 0
1456.7 | 0
1456.8 | 0
1456.9 | 0
1457 | 0
1457.1 | 0
1457.2 | 0
1457.3 | 0
1457.4 | 0
1457.5 | 0
1457.6 | 0
1457.7 | 0
1457.8 | 0
1457.9 | 0
1458 | 0
1458.1 | 0
1458.2 | 0
1458.3 | 0
1458.4 | 0
1458.5 | 0
1458.6 | 0
1458.7 | 0
1458.8 | 0
1458.9 | 0
1459 | 0
1459.1 | 0
1459.2 | 0
1459.3 | 0
1459.4 | 0
1459.5 | 0
1459.6 | 0
1459.7 | 0
1459.8 | 0
1459.9 | 0
1460 | 0
1460.1 | 0
1460.2 | 0
1460.3 | 0
1460.4 | 0
1460.5 | 0
1460.6 | 0
1460.7 | 0
1460.8 | 0
1460.9 | 0
1461 | 0
1461.1 | 0
1461.2 | 0
1461.3 | 0
1461.4 | 0
1461.5 | 0
1461.6 | 0
1461.7 | 0
1461.8 | 0
1461.9 | 0
1462 | 0
1462.1 | 0
1462.2 | 0
1462.3 | 0
1462.4 | 0
1462.5 | 0
1462.6 | 0
1462.7 | 0
1462.8 | 0
1462.9 | 0
1463 | 0
1463.1 | 0
1463.2 | 0
1463.3 | 0
1463.4 | 0
1463.5 | 0
1463.6 | 0
1463.7 | 0
1463.8 | 0
1463.9 | 0
1464 | 0
1464.1 | 0
1464.2 | 0
1464.3 | 0
1464.4 | 0
1464.5 | 0
1464.6 | 0
1464.7 | 0
1464.8 | 0
1464.9 | 0
1465 | 0
1465.1 | 0
1465.2 | 0
1465.3 | 0
1465.4 | 0
1465.5 | 0
1465.6 | 0
1465.7 | 0
1465.8 | 0
1465.9 | 0
1466 | 0
1466.1 | 0
1466.2 | 0
1466.3 | 0
1466.4 | 0
1466.5 | 0
1466.6 | 0
1466.7 | 0
1466.8 | 0
1466.9 | 0
1467 | 0
1467.1 | 0
1467.2 | 0
1467.3 | 0
1467.4 | 0
1467.5 | 0
1467.6 | 0
1467.7 | 0
1467.8 | 0
1467.9 | 0
1468 | 0
1468.1 | 0
1468.2 | 0
1468.3 | 0
1468.4 | 0
1468.5 | 0
1468.6 | 0
1468.7 | 0
1468.8 | 0
1468.9 | 0
1469 | 0
1469.1 | 0
1469.2 | 0
1469.3 | 0
1469.4 | 0
1469.5 | 0
1469.6 | 0
1469.7 | 0
1469.8 | 0
1469.9 | 0
1470 | 0
1470.1 | 0
1470.2 | 0
1470.3 | 0
1470.4 | 0
1470.5 | 0
1470.6 | 0
1470.7 | 0
1470.8 | 0
1470.9 | 0
1471 | 0
1471.1 | 0
1471.2 | 0
1471.3 | 0
1471.4 | 0
1471.5 | 0
1471.6 | 0
1471.7 | 0
1471.8 | 0
1471.9 | 0
1472 | 0
1472.1 | 0
1472.2 | 0
1472.3 | 0
1472.4 | 0
1472.5 | 0
1472.6 | 0
1472.7 | 0
1472.8 | 0
1472.9 | 0
1473 | 0
1473.1 | 0
1473.2 | 0
1473.3 | 0
1473.4 | 0
1473.5 | 0
1473.6 | 0
1473.7 | 0
1473.8 | 0
1473.9 | 0
1474 | 0
1474.1 | 0
1474.2 | 0
1474.3 | 0
1474.4 | 0
1474.5 | 0
1474.6 | 0
1474.7 | 0
1474.8 | 0
1474.9 | 0
1475 | 0
1475.1 | 0
1475.2 | 0
1475.3 | 0
1475.4 | 0
1475.5 | 0
1475.6 | 0
1475.7 | 0
1475.8 | 0
1475.9 | 0
1476 | 0
1476.1 | 0
1476.2 | 0
1476.3 | 0
1476.4 | 0
1476.5 | 0
1476.6 | 0
1476.7 | 0
1476.8 | 0
1476.9 | 0
1477 | 0
1477.1 | 0
1477.2 | 0
1477.3 | 0
1477.4 | 0
1477.5 | 0
1477.6 | 0
1477.7 | 0
1477.8 | 0
1477.9 | 0
1478 | 0
1478.1 | 0.17506
1478.2 | 0.35012
1478.3 | 0.52518
1478.4 | 0.70024
1478.5 | 0.8753
1478.6 | 1.0504
1478.7 | 1.2254
1478.8 | 1.4005
1478.9 | 1.5755
1479 | 1.7506
1479.1 | 1.8847
1479.2 | 2.0189
1479.3 | 2.153
1479.4 | 2.2872
1479.5 | 2.4213
1479.6 | 2.5555
1479.7 | 2.6896
1479.8 | 2.8238
1479.9 | 2.9579
1480 | 3.092
1480.1 | 3.3312
1480.2 | 3.5704
1480.3 | 3.8096
1480.4 | 4.0488
1480.5 | 4.2879
1480.6 | 4.5271
1480.7 | 4.7663
1480.8 | 5.0055
1480.9 | 5.2447
1481 | 5.4838
1481.1 | 5.6167
1481.2 | 5.7495
1481.3 | 5.8823
1481.4 | 6.0151
1481.5 | 6.148
1481.6 | 6.2808
1481.7 | 6.4136
1481.8 | 6.5465
1481.9 | 6.6793
1482 | 6.8121
1482.1 | 6.9006
1482.2 | 6.9892
1482.3 | 7.0777
1482.4 | 7.1662
1482.5 | 7.2547
1482.6 | 7.3432
1482.7 | 7.4317
1482.8 | 7.5202
1482.9 | 7.6088
1483 | 7.6973
1483.1 | 7.7504
1483.2 | 7.8034
1483.3 | 7.8565
1483.4 | 7.9096
1483.5 | 7.9626
1483.6 | 8.0157
1483.7 | 8.0688
1483.8 | 8.1219
1483.9 | 8.1749
1484 | 8.228
1484.1 | 8.3548
1484.2 | 8.4815
1484.3 | 8.6083
1484.4 | 8.7351
1484.5 | 8.8619
1484.6 | 8.9886
1484.7 | 9.1154
1484.8 | 9.2422
1484.9 | 9.369
1485 | 9.4957
1485.1 | 9.5471
1485.2 | 9.5985
1485.3 | 9.6499
1485.4 | 9.7013
1485.5 | 9.7527
1485.6 | 9.8041
1485.7 | 9.8555
1485.8 | 9.9069
1485.9 | 9.9583
1486 | 10.0097
1486.1 | 10.297
1486.2 | 10.5843
1486.3 | 10.8716
1486.4 | 11.1589
1486.5 | 11.4462
1486.6 | 11.7334
1486.7 | 12.0207
1486.8 | 12.308
1486.9 | 12.5953
1487 | 12.8826
1487.1 | 13.3151
1487.2 | 13.7475
1487.3 | 14.18
1487.4 | 14.6125
1487.5 | 15.045
1487.6 | 15.4774
1487.7 | 15.9099
1487.8 | 16.3424
1487.9 | 16.7748
1488 | 17.2073
1488.1 | 17.3146
1488.2 | 17.4219
1488.3 | 17.5292
1488.4 | 17.6365
1488.5 | 17.7438
1488.6 | 17.8511
1488.7 | 17.9584
1488.8 | 18.0657
1488.9 | 18.1729
1489 | 18.2802
1489.1 | 18.7417
1489.2 | 19.2032
1489.3 | 19.6646
1489.4 | 20.1261
1489.5 | 20.5875
1489.6 | 21.049
1489.7 | 21.5104
1489.8 | 21.9719
1489.9 | 22.4334
1490 | 22.8948
1490.1 | 23.1642
1490.2 | 23.4335
1490.3 | 23.7029
1490.4 | 23.9722
1490.5 | 24.2415
1490.6 | 24.5109
1490.7 | 24.7802
1490.8 | 25.0496
1490.9 | 25.3189
1491 | 25.5883
1491.1 | 25.9698
1491.2 | 26.3514
1491.3 | 26.733
1491.4 | 27.1145
1491.5 | 27.4961
1491.6 | 27.8777
1491.7 | 28.2592
1491.8 | 28.6408
1491.9 | 29.0224
1492 | 29.4039
1492.1 | 29.6744
1492.2 | 29.9449
1492.3 | 30.2154
1492.4 | 30.4859
1492.5 | 30.7564
1492.6 | 31.0269
1492.7 | 31.2974
1492.8 | 31.5679
1492.9 | 31.8384
1493 | 32.1089
1493.1 | 32.4793
1493.2 | 32.8497
1493.3 | 33.2201
1493.4 | 33.5905
1493.5 | 33.9608
1493.6 | 34.3312
1493.7 | 34.7016
1493.8 | 35.072
1493.9 | 35.4424
1494 | 35.8128
1494.1 | 36.0807
1494.2 | 36.3487
1494.3 | 36.6167
1494.4 | 36.8846
1494.5 | 37.1526
1494.6 | 37.4206
1494.7 | 37.6885
1494.8 | 37.9565
1494.9 | 38.2245
1495 | 38.4924
1495.1 | 38.8986
1495.2 | 39.3047
1495.3 | 39.7109
1495.4 | 40.117
1495.5 | 40.5232
1495.6 | 40.9293
1495.7 | 41.3355
1495.8 | 41.7416
1495.9 | 42.1478
1496 | 42.5539
1496.1 | 42.647
1496.2 | 42.7401
1496.3 | 42.8332
1496.4 | 42.9263
1496.5 | 43.0194
1496.6 | 43.1124
1496.7 | 43.2055
1496.8 | 43.2986
1496.9 | 43.3917
1497 | 43.4848
1497.1 | 43.6389
1497.2 | 43.7931
1497.3 | 43.9472
1497.4 | 44.1014
1497.5 | 44.2555
1497.6 | 44.4097
1497.7 | 44.5638
1497.8 | 44.718
1497.9 | 44.8722
1498 | 45.0263
1498.1 | 45.2897
1498.2 | 45.5531
1498.3 | 45.8165
1498.4 | 46.0799
1498.5 | 46.3433
1498.6 | 46.6067
1498.7 | 46.8701
1498.8 | 47.1335
1498.9 | 47.397
1499 | 47.6604
1499.1 | 47.8617
1499.2 | 48.063
1499.3 | 48.2643
1499.4 | 48.4656
1499.5 | 48.6669
1499.6 | 48.8682
1499.7 | 49.0696
1499.8 | 49.2709
1499.9 | 49.4722
1500 | 49.6735
1500.1 | 49.7725
1500.2 | 49.8715
1500.3 | 49.9705
1500.4 | 50.0695
1500.5 | 50.1685
1500.6 | 50.2675
1500.7 | 50.3665
1500.8 | 50.4655
1500.9 | 50.5646
1501 | 50.6636
1501.1 | 50.729
1501.2 | 50.7944
1501.3 | 50.8598
1501.4 | 50.9252
1501.5 | 50.9905
1501.6 | 51.0559
1501.7 | 51.1213
1501.8 | 51.1867
1501.9 | 51.2521
1502 | 51.3175
1502.1 | 51.3347
1502.2 | 51.3519
1502.3 | 51.369
1502.4 | 51.3862
1502.5 | 51.4034
1502.6 | 51.4206
1502.7 | 51.4377
1502.8 | 51.4549
1502.9 | 51.4721
1503 | 51.4892
1503.1 | 51.4575
1503.2 | 51.4259
1503.3 | 51.3942
1503.4 | 51.3625
1503.5 | 51.3308
1503.6 | 51.2991
1503.7 | 51.2674
1503.8 | 51.2357
1503.9 | 51.204
1504 | 51.1723
1504.1 | 51.3466
1504.2 | 51.5209
1504.3 | 51.6952
1504.4 | 51.8695
1504.5 | 52.0438
1504.6 | 52.2181
1504.7 | 52.3923
1504.8 | 52.5666
1504.9 | 52.7409
1505 | 52.9152
1505.1 | 52.9659
1505.2 | 53.0166
1505.3 | 53.0673
1505.4 | 53.1181
1505.5 | 53.1688
1505.6 | 53.2195
1505.7 | 53.2702
1505.8 | 53.3209
1505.9 | 53.3716
1506 | 53.4223
1506.1 | 53.4908
1506.2 | 53.5592
1506.3 | 53.6276
1506.4 | 53.696
1506.5 | 53.7645
1506.6 | 53.8329
1506.7 | 53.9013
1506.8 | 53.9698
1506.9 | 54.0382
1507 | 54.1066
1507.1 | 54.1093
1507.2 | 54.112
1507.3 | 54.1147
1507.4 | 54.1174
1507.5 | 54.1201
1507.6 | 54.1228
1507.7 | 54.1255
1507.8 | 54.1281
1507.9 | 54.1308
1508 | 54.1335
1508.1 | 54.2874
1508.2 | 54.4414
1508.3 | 54.5953
1508.4 | 54.7492
1508.5 | 54.9032
1508.6 | 55.0571
1508.7 | 55.211
1508.8 | 55.365
1508.9 | 55.5189
1509 | 55.6728
1509.1 | 55.7413
1509.2 | 55.8098
1509.3 | 55.8784
1509.4 | 55.9469
1509.5 | 56.0154
1509.6 | 56.0839
1509.7 | 56.1524
1509.8 | 56.2209
1509.9 | 56.2895
1510 | 56.358
1510.1 | 56.4596
1510.2 | 56.5612
1510.3 | 56.6628
1510.4 | 56.7644
1510.5 | 56.866
1510.6 | 56.9676
1510.7 | 57.0692
1510.8 | 57.1708
1510.9 | 57.2724
1511 | 57.374
1511.1 | 57.4466
1511.2 | 57.5192
1511.3 | 57.5918
1511.4 | 57.6644
1511.5 | 57.737
1511.6 | 57.8096
1511.7 | 57.8822
1511.8 | 57.9548
1511.9 | 58.0274
1512 | 58.1
1512.1 | 58.3699
1512.2 | 58.6399
1512.3 | 58.9098
1512.4 | 59.1797
1512.5 | 59.4497
1512.6 | 59.7196
1512.7 | 59.9896
1512.8 | 60.2595
1512.9 | 60.5294
1513 | 60.7994
1513.1 | 61.0203
1513.2 | 61.2413
1513.3 | 61.4623
1513.4 | 61.6832
1513.5 | 61.9042
1513.6 | 62.1252
1513.7 | 62.3461
1513.8 | 62.5671
1513.9 | 62.7881
1514 | 63.009
1514.1 | 63.3783
1514.2 | 63.7477
1514.3 | 64.117
1514.4 | 64.4863
1514.5 | 64.8556
1514.6 | 65.225
1514.7 | 65.5943
1514.8 | 65.9636
1514.9 | 66.333
1515 | 66.7023
1515.1 | 66.8188
1515.2 | 66.9354
1515.3 | 67.0519
1515.4 | 67.1684
1515.5 | 67.285
1515.6 | 67.4015
1515.7 | 67.518
1515.8 | 67.6346
1515.9 | 67.7511
1516 | 67.8676
1516.1 | 67.9884
1516.2 | 68.1091
1516.3 | 68.2299
1516.4 | 68.3506
1516.5 | 68.4714
1516.6 | 68.5921
1516.7 | 68.7129
1516.8 | 68.8337
1516.9 | 68.9544
1517 | 69.0752
1517.1 | 69.2428
1517.2 | 69.4105
1517.3 | 69.5781
1517.4 | 69.7458
1517.5 | 69.9135
1517.6 | 70.0811
1517.7 | 70.2488
1517.8 | 70.4164
1517.9 | 70.5841
1518 | 70.7518
1518.1 | 70.8199
1518.2 | 70.8879
1518.3 | 70.956
1518.4 | 71.0241
1518.5 | 71.0922
1518.6 | 71.1603
1518.7 | 71.2284
1518.8 | 71.2965
1518.9 | 71.3646
1519 | 71.4327
1519.1 | 71.4948
1519.2 | 71.5568
1519.3 | 71.6189
1519.4 | 71.681
1519.5 | 71.743
1519.6 | 71.8051
1519.7 | 71.8672
1519.8 | 71.9292
1519.9 | 71.9913
1520 | 72.0534
1520.1 | 72.1444
1520.2 | 72.2354
1520.3 | 72.3264
1520.4 | 72.4174
1520.5 | 72.5084
1520.6 | 72.5994
1520.7 | 72.6904
1520.8 | 72.7814
1520.9 | 72.8724
1521 | 72.9634
1521.1 | 73.016
1521.2 | 73.0685
1521.3 | 73.1211
1521.4 | 73.1736
1521.5 | 73.2262
1521.6 | 73.2787
1521.7 | 73.3313
1521.8 | 73.3839
1521.9 | 73.4364
1522 | 73.489
1522.1 | 73.5074
1522.2 | 73.5258
1522.3 | 73.5442
1522.4 | 73.5626
1522.5 | 73.581
1522.6 | 73.5994
1522.7 | 73.6178
1522.8 | 73.6363
1522.9 | 73.6547
1523 | 73.6731
1523.1 | 73.6316
1523.2 | 73.5901
1523.3 | 73.5487
1523.4 | 73.5072
1523.5 | 73.4657
1523.6 | 73.4243
1523.7 | 73.3828
1523.8 | 73.3413
1523.9 | 73.2999
1524 | 73.2584
1524.1 | 73.2089
1524.2 | 73.1594
1524.3 | 73.1099
1524.4 | 73.0604
1524.5 | 73.011
1524.6 | 72.9615
1524.7 | 72.912
1524.8 | 72.8625
1524.9 | 72.813
1525 | 72.7635
1525.1 | 72.5533
1525.2 | 72.3431
1525.3 | 72.1329
1525.4 | 71.9226
1525.5 | 71.7124
1525.6 | 71.5022
1525.7 | 71.292
1525.8 | 71.0817
1525.9 | 70.8715
1526 | 70.6613
1526.1 | 70.4771
1526.2 | 70.2929
1526.3 | 70.1087
1526.4 | 69.9246
1526.5 | 69.7404
1526.6 | 69.5562
1526.7 | 69.372
1526.8 | 69.1879
1526.9 | 69.0037
1527 | 68.8195
1527.1 | 68.596
1527.2 | 68.3724
1527.3 | 68.1489
1527.4 | 67.9254
1527.5 | 67.7018
1527.6 | 67.4783
1527.7 | 67.2548
1527.8 | 67.0312
1527.9 | 66.8077
1528 | 66.5842
1528.1 | 66.3846
1528.2 | 66.1851
1528.3 | 65.9856
1528.4 | 65.786
1528.5 | 65.5865
1528.6 | 65.387
1528.7 | 65.1875
1528.8 | 64.9879
1528.9 | 64.7884
1529 | 64.5889
1529.1 | 64.2579
1529.2 | 63.9269
1529.3 | 63.5959
1529.4 | 63.2649
1529.5 | 62.9339
1529.6 | 62.6029
1529.7 | 62.272
1529.8 | 61.941
1529.9 | 61.61
1530 | 61.279
1530.1 | 61.1542
1530.2 | 61.0294
1530.3 | 60.9046
1530.4 | 60.7798
1530.5 | 60.655
1530.6 | 60.5302
1530.7 | 60.4054
1530.8 | 60.2806
1530.9 | 60.1558
1531 | 60.0311
1531.1 | 59.938
1531.2 | 59.8449
1531.3 | 59.7518
1531.4 | 59.6587
1531.5 | 59.5656
1531.6 | 59.4725
1531.7 | 59.3794
1531.8 | 59.2864
1531.9 | 59.1933
1532 | 59.1002
1532.1 | 59.1552
1532.2 | 59.2102
1532.3 | 59.2652
1532.4 | 59.3202
1532.5 | 59.3752
1532.6 | 59.4302
1532.7 | 59.4852
1532.8 | 59.5402
1532.9 | 59.5952
1533 | 59.6502
1533.1 | 59.6743
1533.2 | 59.6984
1533.3 | 59.7225
1533.4 | 59.7466
1533.5 | 59.7707
1533.6 | 59.7948
1533.7 | 59.8189
1533.8 | 59.843
1533.9 | 59.8671
1534 | 59.8912
1534.1 | 59.8798
1534.2 | 59.8684
1534.3 | 59.8571
1534.4 | 59.8457
1534.5 | 59.8344
1534.6 | 59.823
1534.7 | 59.8116
1534.8 | 59.8003
1534.9 | 59.7889
1535 | 59.7775
1535.1 | 59.9888
1535.2 | 60.2001
1535.3 | 60.4114
1535.4 | 60.6226
1535.5 | 60.8339
1535.6 | 61.0452
1535.7 | 61.2565
1535.8 | 61.4677
1535.9 | 61.679
1536 | 61.8903
1536.1 | 62.1857
1536.2 | 62.4811
1536.3 | 62.7765
1536.4 | 63.0719
1536.5 | 63.3673
1536.6 | 63.6627
1536.7 | 63.9581
1536.8 | 64.2535
1536.9 | 64.5489
1537 | 64.8443
1537.1 | 65.1059
1537.2 | 65.3674
1537.3 | 65.629
1537.4 | 65.8905
1537.5 | 66.152
1537.6 | 66.4136
1537.7 | 66.6751
1537.8 | 66.9367
1537.9 | 67.1982
1538 | 67.4598
1538.1 | 67.8086
1538.2 | 68.1574
1538.3 | 68.5063
1538.4 | 68.8551
1538.5 | 69.2039
1538.6 | 69.5527
1538.7 | 69.9016
1538.8 | 70.2504
1538.9 | 70.5992
1539 | 70.948
1539.1 | 71.2264
1539.2 | 71.5048
1539.3 | 71.7831
1539.4 | 72.0615
1539.5 | 72.3398
1539.6 | 72.6182
1539.7 | 72.8965
1539.8 | 73.1749
1539.9 | 73.4532
1540 | 73.7316
1540.1 | 74.0809
1540.2 | 74.4302
1540.3 | 74.7794
1540.4 | 75.1287
1540.5 | 75.478
1540.6 | 75.8273
1540.7 | 76.1765
1540.8 | 76.5258
1540.9 | 76.8751
1541 | 77.2244
1541.1 | 77.6376
1541.2 | 78.0508
1541.3 | 78.4639
1541.4 | 78.8771
1541.5 | 79.2903
1541.6 | 79.7035
1541.7 | 80.1167
1541.8 | 80.5299
1541.9 | 80.9431
1542 | 81.3563
1542.1 | 81.5806
1542.2 | 81.8049
1542.3 | 82.0291
1542.4 | 82.2534
1542.5 | 82.4777
1542.6 | 82.702
1542.7 | 82.9263
1542.8 | 83.1505
1542.9 | 83.3748
1543 | 83.5991
1543.1 | 83.7726
1543.2 | 83.9461
1543.3 | 84.1197
1543.4 | 84.2932
1543.5 | 84.4667
1543.6 | 84.6402
1543.7 | 84.8137
1543.8 | 84.9873
1543.9 | 85.1608
1544 | 85.3343
1544.1 | 85.5369
1544.2 | 85.7395
1544.3 | 85.9422
1544.4 | 86.1448
1544.5 | 86.3474
1544.6 | 86.55
1544.7 | 86.7526
1544.8 | 86.9553
1544.9 | 87.1579
1545 | 87.3605
1545.1 | 87.4034
1545.2 | 87.4463
1545.3 | 87.4891
1545.4 | 87.532
1545.5 | 87.5749
1545.6 | 87.6178
1545.7 | 87.6606
1545.8 | 87.7035
1545.9 | 87.7464
1546 | 87.7893
1546.1 | 87.9927
1546.2 | 88.1961
1546.3 | 88.3995
1546.4 | 88.6029
1546.5 | 88.8063
1546.6 | 89.0098
1546.7 | 89.2132
1546.8 | 89.4166
1546.9 | 89.62
1547 | 89.8234
1547.1 | 89.8911
1547.2 | 89.9588
1547.3 | 90.0264
1547.4 | 90.0941
1547.5 | 90.1618
1547.6 | 90.2295
1547.7 | 90.2971
1547.8 | 90.3648
1547.9 | 90.4325
1548 | 90.5001
1548.1 | 90.5699
1548.2 | 90.6396
1548.3 | 90.7093
1548.4 | 90.779
1548.5 | 90.8487
1548.6 | 90.9184
1548.7 | 90.9881
1548.8 | 91.0578
1548.9 | 91.1275
1549 | 91.1972
1549.1 | 91.2264
1549.2 | 91.2556
1549.3 | 91.2847
1549.4 | 91.3139
1549.5 | 91.343
1549.6 | 91.3722
1549.7 | 91.4014
1549.8 | 91.4305
1549.9 | 91.4597
1550 | 91.4888
1550.1 | 91.466
1550.2 | 91.4433
1550.3 | 91.4205
1550.4 | 91.3977
1550.5 | 91.3749
1550.6 | 91.3521
1550.7 | 91.3293
1550.8 | 91.3065
1550.9 | 91.2837
1551 | 91.2609
1551.1 | 91.321
1551.2 | 91.3811
1551.3 | 91.4412
1551.4 | 91.5013
1551.5 | 91.5614
1551.6 | 91.6215
1551.7 | 91.6817
1551.8 | 91.7418
1551.9 | 91.8019
1552 | 91.862
1552.1 | 91.9738
1552.2 | 92.0857
1552.3 | 92.1976
1552.4 | 92.3094
1552.5 | 92.4213
1552.6 | 92.5331
1552.7 | 92.645
1552.8 | 92.7569
1552.9 | 92.8687
1553 | 92.9806
1553.1 | 93.1697
1553.2 | 93.3587
1553.3 | 93.5477
1553.4 | 93.7368
1553.5 | 93.9258
1553.6 | 94.1149
1553.7 | 94.3039
1553.8 | 94.493
1553.9 | 94.682
1554 | 94.8711
1554.1 | 94.9522
1554.2 | 95.0333
1554.3 | 95.1144
1554.4 | 95.1955
1554.5 | 95.2766
1554.6 | 95.3577
1554.7 | 95.4388
1554.8 | 95.5199
1554.9 | 95.601
1555 | 95.6822
1555.1 | 95.7402
1555.2 | 95.7982
1555.3 | 95.8562
1555.4 | 95.9142
1555.5 | 95.9722
1555.6 | 96.0302
1555.7 | 96.0882
1555.8 | 96.1462
1555.9 | 96.2042
1556 | 96.2622
1556.1 | 96.4332
1556.2 | 96.6043
1556.3 | 96.7753
1556.4 | 96.9463
1556.5 | 97.1173
1556.6 | 97.2884
1556.7 | 97.4594
1556.8 | 97.6304
1556.9 | 97.8014
1557 | 97.9725
1557.1 | 97.9159
1557.2 | 97.8594
1557.3 | 97.8029
1557.4 | 97.7463
1557.5 | 97.6898
1557.6 | 97.6333
1557.7 | 97.5767
1557.8 | 97.5202
1557.9 | 97.4636
1558 | 97.4071
1558.1 | 97.5708
1558.2 | 97.7344
1558.3 | 97.898
1558.4 | 98.0617
1558.5 | 98.2253
1558.6 | 98.389
1558.7 | 98.5526
1558.8 | 98.7162
1558.9 | 98.8799
1559 | 99.0435
1559.1 | 99.1158
1559.2 | 99.1882
1559.3 | 99.2605
1559.4 | 99.3328
1559.5 | 99.4051
1559.6 | 99.4774
1559.7 | 99.5498
1559.8 | 99.6221
1559.9 | 99.6944
1560 | 99.7667
1560.1 | 99.9719
1560.2 | 100.1771
1560.3 | 100.3823
1560.4 | 100.5875
1560.5 | 100.7927
1560.6 | 100.9979
1560.7 | 101.2031
1560.8 | 101.4082
1560.9 | 101.6134
1561 | 101.8186
1561.1 | 101.9835
1561.2 | 102.1483
1561.3 | 102.3131
1561.4 | 102.478
1561.5 | 102.6428
1561.6 | 102.8076
1561.7 | 102.9724
1561.8 | 103.1373
1561.9 | 103.3021
1562 | 103.4669
1562.1 | 103.6823
1562.2 | 103.8977
1562.3 | 104.113
1562.4 | 104.3284
1562.5 | 104.5438
1562.6 | 104.7591
1562.7 | 104.9745
1562.8 | 105.1899
1562.9 | 105.4053
1563 | 105.6206
1563.1 | 105.785
1563.2 | 105.9494
1563.3 | 106.1137
1563.4 | 106.2781
1563.5 | 106.4425
1563.6 | 106.6069
1563.7 | 106.7712
1563.8 | 106.9356
1563.9 | 107.1
1564 | 107.2643
1564.1 | 107.3668
1564.2 | 107.4693
1564.3 | 107.5718
1564.4 | 107.6743
1564.5 | 107.7768
1564.6 | 107.8793
1564.7 | 107.9818
1564.8 | 108.0843
1564.9 | 108.1868
1565 | 108.2893
1565.1 | 108.5139
1565.2 | 108.7385
1565.3 | 108.9631
1565.4 | 109.1876
1565.5 | 109.4122
1565.6 | 109.6368
1565.7 | 109.8613
1565.8 | 110.0859
1565.9 | 110.3105
1566 | 110.5351
1566.1 | 110.7089
1566.2 | 110.8827
1566.3 | 111.0565
1566.4 | 111.2303
1566.5 | 111.4041
1566.6 | 111.5779
1566.7 | 111.7518
1566.8 | 111.9256
1566.9 | 112.0994
1567 | 112.2732
1567.1 | 112.4878
1567.2 | 112.7024
1567.3 | 112.917
1567.4 | 113.1316
1567.5 | 113.3462
1567.6 | 113.5608
1567.7 | 113.7754
1567.8 | 113.99
1567.9 | 114.2046
1568 | 114.4192
1568.1 | 114.5617
1568.2 | 114.7041
1568.3 | 114.8465
1568.4 | 114.989
1568.5 | 115.1314
1568.6 | 115.2739
1568.7 | 115.4163
1568.8 | 115.5587
1568.9 | 115.7012
1569 | 115.8436
1569.1 | 115.943
1569.2 | 116.0424
1569.3 | 116.1418
1569.4 | 116.2411
1569.5 | 116.3405
1569.6 | 116.4399
1569.7 | 116.5393
1569.8 | 116.6387
1569.9 | 116.7381
1570 | 116.8375
1570.1 | 116.951
1570.2 | 117.0645
1570.3 | 117.1781
1570.4 | 117.2916
1570.5 | 117.4052
1570.6 | 117.5187
1570.7 | 117.6323
1570.8 | 117.7458
1570.9 | 117.8594
1571 | 117.9729
1571.1 | 118.125
1571.2 | 118.2771
1571.3 | 118.4292
1571.4 | 118.5813
1571.5 | 118.7334
1571.6 | 118.8855
1571.7 | 119.0376
1571.8 | 119.1897
1571.9 | 119.3418
1572 | 119.4939
1572.1 | 119.6208
1572.2 | 119.7476
1572.3 | 119.8745
1572.4 | 120.0014
1572.5 | 120.1282
1572.6 | 120.2551
1572.7 | 120.382
1572.8 | 120.5088
1572.9 | 120.6357
1573 | 120.7625
1573.1 | 120.8504
1573.2 | 120.9383
1573.3 | 121.0262
1573.4 | 121.1141
1573.5 | 121.202
1573.6 | 121.2899
1573.7 | 121.3778
1573.8 | 121.4657
1573.9 | 121.5536
1574 | 121.6415
1574.1 | 121.6753
1574.2 | 121.7091
1574.3 | 121.7429
1574.4 | 121.7767
1574.5 | 121.8104
1574.6 | 121.8442
1574.7 | 121.878
1574.8 | 121.9118
1574.9 | 121.9456
1575 | 121.9794
1575.1 | 122.0016
1575.2 | 122.0239
1575.3 | 122.0462
1575.4 | 122.0685
1575.5 | 122.0908
1575.6 | 122.1131
1575.7 | 122.1353
1575.8 | 122.1576
1575.9 | 122.1799
1576 | 122.2022
1576.1 | 122.231
1576.2 | 122.2598
1576.3 | 122.2885
1576.4 | 122.3173
1576.5 | 122.3461
1576.6 | 122.3749
1576.7 | 122.4037
1576.8 | 122.4325
1576.9 | 122.4613
1577 | 122.4901
1577.1 | 122.4817
1577.2 | 122.4734
1577.3 | 122.4651
1577.4 | 122.4568
1577.5 | 122.4485
1577.6 | 122.4401
1577.7 | 122.4318
1577.8 | 122.4235
1577.9 | 122.4152
1578 | 122.4068
1578.1 | 122.4533
1578.2 | 122.4998
1578.3 | 122.5463
1578.4 | 122.5928
1578.5 | 122.6393
1578.6 | 122.6858
1578.7 | 122.7323
1578.8 | 122.7789
1578.9 | 122.8254
1579 | 122.8719
1579.1 | 122.8559
1579.2 | 122.84
1579.3 | 122.824
1579.4 | 122.8081
1579.5 | 122.7921
1579.6 | 122.7762
1579.7 | 122.7602
1579.8 | 122.7443
1579.9 | 122.7283
1580 | 122.7124
1580.1 | 122.6355
1580.2 | 122.5586
1580.3 | 122.4817
1580.4 | 122.4048
1580.5 | 122.328
1580.6 | 122.2511
1580.7 | 122.1742
1580.8 | 122.0973
1580.9 | 122.0204
1581 | 121.9436
1581.1 | 121.901
1581.2 | 121.8585
1581.3 | 121.816
1581.4 | 121.7734
1581.5 | 121.7309
1581.6 | 121.6884
1581.7 | 121.6458
1581.8 | 121.6033
1581.9 | 121.5608
1582 | 121.5182
1582.1 | 121.4745
1582.2 | 121.4308
1582.3 | 121.3871
1582.4 | 121.3434
1582.5 | 121.2997
1582.6 | 121.2559
1582.7 | 121.2122
1582.8 | 121.1685
1582.9 | 121.1248
1583 | 121.0811
1583.1 | 120.9409
1583.2 | 120.8007
1583.3 | 120.6605
1583.4 | 120.5203
1583.5 | 120.3801
1583.6 | 120.2399
1583.7 | 120.0996
1583.8 | 119.9594
1583.9 | 119.8192
1584 | 119.679
1584.1 | 119.6049
1584.2 | 119.5308
1584.3 | 119.4567
1584.4 | 119.3826
1584.5 | 119.3085
1584.6 | 119.2343
1584.7 | 119.1602
1584.8 | 119.0861
1584.9 | 119.012
1585 | 118.9379
1585.1 | 118.9042
1585.2 | 118.8706
1585.3 | 118.8369
1585.4 | 118.8033
1585.5 | 118.7696
1585.6 | 118.736
1585.7 | 118.7023
1585.8 | 118.6687
1585.9 | 118.635
1586 | 118.6014
1586.1 | 118.5475
1586.2 | 118.4936
1586.3 | 118.4397
1586.4 | 118.3858
1586.5 | 118.3319
1586.6 | 118.278
1586.7 | 118.2241
1586.8 | 118.1702
1586.9 | 118.1163
1587 | 118.0624
1587.1 | 117.9531
1587.2 | 117.8438
1587.3 | 117.7344
1587.4 | 117.6251
1587.5 | 117.5157
1587.6 | 117.4064
1587.7 | 117.2971
1587.8 | 117.1877
1587.9 | 117.0784
1588 | 116.9691
1588.1 | 116.8333
1588.2 | 116.6975
1588.3 | 116.5618
1588.4 | 116.426
1588.5 | 116.2903
1588.6 | 116.1545
1588.7 | 116.0187
1588.8 | 115.883
1588.9 | 115.7472
1589 | 115.6114
1589.1 | 115.5307
1589.2 | 115.45
1589.3 | 115.3693
1589.4 | 115.2886
1589.5 | 115.208
1589.6 | 115.1273
1589.7 | 115.0466
1589.8 | 114.9659
1589.9 | 114.8852
1590 | 114.8045
1590.1 | 114.778
1590.2 | 114.7515
1590.3 | 114.725
1590.4 | 114.6985
1590.5 | 114.672
1590.6 | 114.6456
1590.7 | 114.6191
1590.8 | 114.5926
1590.9 | 114.5661
1591 | 114.5396
1591.1 | 114.5561
1591.2 | 114.5726
1591.3 | 114.5891
1591.4 | 114.6055
1591.5 | 114.622
1591.6 | 114.6385
1591.7 | 114.655
1591.8 | 114.6715
1591.9 | 114.6879
1592 | 114.7044
1592.1 | 114.5723
1592.2 | 114.4402
1592.3 | 114.308
1592.4 | 114.1759
1592.5 | 114.0438
1592.6 | 113.9116
1592.7 | 113.7795
1592.8 | 113.6474
1592.9 | 113.5152
1593 | 113.3831
1593.1 | 113.3515
1593.2 | 113.32
1593.3 | 113.2884
1593.4 | 113.2569
1593.5 | 113.2254
1593.6 | 113.1938
1593.7 | 113.1623
1593.8 | 113.1307
1593.9 | 113.0992
1594 | 113.0676
1594.1 | 113.0638
1594.2 | 113.06
1594.3 | 113.0562
1594.4 | 113.0525
1594.5 | 113.0487
1594.6 | 113.0449
1594.7 | 113.0411
1594.8 | 113.0373
1594.9 | 113.0335
1595 | 113.0297
1595.1 | 113.0233
1595.2 | 113.0169
1595.3 | 113.0104
1595.4 | 113.004
1595.5 | 112.9976
1595.6 | 112.9912
1595.7 | 112.9847
1595.8 | 112.9783
1595.9 | 112.9719
1596 | 112.9655
1596.1 | 112.8642
1596.2 | 112.7629
1596.3 | 112.6616
1596.4 | 112.5603
1596.5 | 112.4591
1596.6 | 112.3578
1596.7 | 112.2565
1596.8 | 112.1552
1596.9 | 112.0539
1597 | 111.9526
1597.1 | 111.9537
1597.2 | 111.9548
1597.3 | 111.9559
1597.4 | 111.957
1597.5 | 111.9581
1597.6 | 111.9592
1597.7 | 111.9603
1597.8 | 111.9614
1597.9 | 111.9625
1598 | 111.9637
1598.1 | 111.8239
1598.2 | 111.6841
1598.3 | 111.5443
1598.4 | 111.4046
1598.5 | 111.2648
1598.6 | 111.125
1598.7 | 110.9853
1598.8 | 110.8455
1598.9 | 110.7057
1599 | 110.566
1599.1 | 110.4805
1599.2 | 110.395
1599.3 | 110.3095
1599.4 | 110.224
1599.5 | 110.1385
1599.6 | 110.053
1599.7 | 109.9675
1599.8 | 109.882
1599.9 | 109.7965
1600 | 109.711
1600.1 | 109.6342
1600.2 | 109.5574
1600.3 | 109.4806
1600.4 | 109.4038
1600.5 | 109.327
1600.6 | 109.2502
1600.7 | 109.1734
1600.8 | 109.0966
1600.9 | 109.0198
1601 | 108.943
1601.1 | 108.8118
1601.2 | 108.6807
1601.3 | 108.5495
1601.4 | 108.4183
1601.5 | 108.2871
1601.6 | 108.156
1601.7 | 108.0248
1601.8 | 107.8936
1601.9 | 107.7624
1602 | 107.6313
1602.1 | 107.6302
1602.2 | 107.6291
1602.3 | 107.628
1602.4 | 107.6269
1602.5 | 107.6259
1602.6 | 107.6248
1602.7 | 107.6237
1602.8 | 107.6226
1602.9 | 107.6215
1603 | 107.6205
1603.1 | 107.4979
1603.2 | 107.3754
1603.3 | 107.2529
1603.4 | 107.1303
1603.5 | 107.0078
1603.6 | 106.8853
1603.7 | 106.7628
1603.8 | 106.6402
1603.9 | 106.5177
1604 | 106.3952
1604.1 | 106.3514
1604.2 | 106.3077
1604.3 | 106.264
1604.4 | 106.2202
1604.5 | 106.1765
1604.6 | 106.1327
1604.7 | 106.089
1604.8 | 106.0453
1604.9 | 106.0015
1605 | 105.9578
1605.1 | 105.9321
1605.2 | 105.9063
1605.3 | 105.8806
1605.4 | 105.8548
1605.5 | 105.8291
1605.6 | 105.8034
1605.7 | 105.7776
1605.8 | 105.7519
1605.9 | 105.7262
1606 | 105.7004
1606.1 | 105.6894
1606.2 | 105.6784
1606.3 | 105.6674
1606.4 | 105.6564
1606.5 | 105.6454
1606.6 | 105.6344
1606.7 | 105.6234
1606.8 | 105.6124
1606.9 | 105.6013
1607 | 105.5903
1607.1 | 105.5655
1607.2 | 105.5407
1607.3 | 105.5159
1607.4 | 105.4912
1607.5 | 105.4664
1607.6 | 105.4416
1607.7 | 105.4168
1607.8 | 105.392
1607.9 | 105.3672
1608 | 105.3424
1608.1 | 105.3936
1608.2 | 105.4448
1608.3 | 105.4959
1608.4 | 105.5471
1608.5 | 105.5983
1608.6 | 105.6495
1608.7 | 105.7007
1608.8 | 105.7519
1608.9 | 105.8031
1609 | 105.8543
1609.1 | 105.8003
1609.2 | 105.7463
1609.3 | 105.6924
1609.4 | 105.6384
1609.5 | 105.5844
1609.6 | 105.5304
1609.7 | 105.4765
1609.8 | 105.4225
1609.9 | 105.3685
1610 | 105.3145
1610.1 | 105.3648
1610.2 | 105.4151
1610.3 | 105.4653
1610.4 | 105.5156
1610.5 | 105.5659
1610.6 | 105.6162
1610.7 | 105.6664
1610.8 | 105.7167
1610.9 | 105.767
1611 | 105.8172
1611.1 | 105.7886
1611.2 | 105.7599
1611.3 | 105.7313
1611.4 | 105.7026
1611.5 | 105.674
1611.6 | 105.6453
1611.7 | 105.6167
1611.8 | 105.588
1611.9 | 105.5593
1612 | 105.5307
1612.1 | 105.6552
1612.2 | 105.7797
1612.3 | 105.9042
1612.4 | 106.0286
1612.5 | 106.1531
1612.6 | 106.2776
1612.7 | 106.4021
1612.8 | 106.5266
1612.9 | 106.6511
1613 | 106.7756
1613.1 | 106.7626
1613.2 | 106.7496
1613.3 | 106.7367
1613.4 | 106.7237
1613.5 | 106.7107
1613.6 | 106.6978
1613.7 | 106.6848
1613.8 | 106.6718
1613.9 | 106.6588
1614 | 106.6459
1614.1 | 106.7236
1614.2 | 106.8013
1614.3 | 106.8791
1614.4 | 106.9568
1614.5 | 107.0345
1614.6 | 107.1122
1614.7 | 107.19
1614.8 | 107.2677
1614.9 | 107.3454
1615 | 107.4232
1615.1 | 107.5369
1615.2 | 107.6507
1615.3 | 107.7644
1615.4 | 107.8782
1615.5 | 107.9919
1615.6 | 108.1057
1615.7 | 108.2195
1615.8 | 108.3332
1615.9 | 108.447
1616 | 108.5607
1616.1 | 108.6856
1616.2 | 108.8104
1616.3 | 108.9352
1616.4 | 109.06
1616.5 | 109.1848
1616.6 | 109.3096
1616.7 | 109.4344
1616.8 | 109.5593
1616.9 | 109.6841
1617 | 109.8089
1617.1 | 109.8733
1617.2 | 109.9377
1617.3 | 110.002
1617.4 | 110.0664
1617.5 | 110.1308
1617.6 | 110.1952
1617.7 | 110.2596
1617.8 | 110.324
1617.9 | 110.3884
1618 | 110.4527
1618.1 | 110.5717
1618.2 | 110.6907
1618.3 | 110.8097
1618.4 | 110.9287
1618.5 | 111.0477
1618.6 | 111.1667
1618.7 | 111.2857
1618.8 | 111.4047
1618.9 | 111.5237
1619 | 111.6427
1619.1 | 111.7696
1619.2 | 111.8965
1619.3 | 112.0233
1619.4 | 112.1502
1619.5 | 112.2771
1619.6 | 112.4039
1619.7 | 112.5308
1619.8 | 112.6577
1619.9 | 112.7845
1620 | 112.9114
1620.1 | 112.9208
1620.2 | 112.9302
1620.3 | 112.9396
1620.4 | 112.949
1620.5 | 112.9584
1620.6 | 112.9677
1620.7 | 112.9771
1620.8 | 112.9865
1620.9 | 112.9959
1621 | 113.0053
1621.1 | 113.1849
1621.2 | 113.3646
1621.3 | 113.5442
1621.4 | 113.7238
1621.5 | 113.9035
1621.6 | 114.0831
1621.7 | 114.2627
1621.8 | 114.4424
1621.9 | 114.622
1622 | 114.8017
1622.1 | 114.9018
1622.2 | 115.0019
1622.3 | 115.102
1622.4 | 115.2021
1622.5 | 115.3022
1622.6 | 115.4023
1622.7 | 115.5024
1622.8 | 115.6025
1622.9 | 115.7026
1623 | 115.8027
1623.1 | 115.7239
1623.2 | 115.6452
1623.3 | 115.5664
1623.4 | 115.4876
1623.5 | 115.4089
1623.6 | 115.3301
1623.7 | 115.2514
1623.8 | 115.1726
1623.9 | 115.0939
1624 | 115.0151
1624.1 | 115.1069
1624.2 | 115.1987
1624.3 | 115.2905
1624.4 | 115.3823
1624.5 | 115.474
1624.6 | 115.5658
1624.7 | 115.6576
1624.8 | 115.7494
1624.9 | 115.8412
1625 | 115.933
1625.1 | 115.9213
1625.2 | 115.9096
1625.3 | 115.8979
1625.4 | 115.8862
1625.5 | 115.8745
1625.6 | 115.8629
1625.7 | 115.8512
1625.8 | 115.8395
1625.9 | 115.8278
1626 | 115.8161
1626.1 | 115.6816
1626.2 | 115.5471
1626.3 | 115.4126
1626.4 | 115.2781
1626.5 | 115.1436
1626.6 | 115.0091
1626.7 | 114.8746
1626.8 | 114.7401
1626.9 | 114.6056
1627 | 114.4711
1627.1 | 114.3902
1627.2 | 114.3093
1627.3 | 114.2283
1627.4 | 114.1474
1627.5 | 114.0665
1627.6 | 113.9855
1627.7 | 113.9046
1627.8 | 113.8236
1627.9 | 113.7427
1628 | 113.6618
1628.1 | 113.4531
1628.2 | 113.2445
1628.3 | 113.0358
1628.4 | 112.8272
1628.5 | 112.6185
1628.6 | 112.4098
1628.7 | 112.2012
1628.8 | 111.9925
1628.9 | 111.7839
1629 | 111.5752
1629.1 | 111.3275
1629.2 | 111.0797
1629.3 | 110.8319
1629.4 | 110.5842
1629.5 | 110.3364
1629.6 | 110.0886
1629.7 | 109.8409
1629.8 | 109.5931
1629.9 | 109.3453
1630 | 109.0976
1630.1 | 108.9561
1630.2 | 108.8146
1630.3 | 108.6731
1630.4 | 108.5315
1630.5 | 108.39
1630.6 | 108.2485
1630.7 | 108.107
1630.8 | 107.9655
1630.9 | 107.824
1631 | 107.6825
1631.1 | 107.5967
1631.2 | 107.5109
1631.3 | 107.4251
1631.4 | 107.3393
1631.5 | 107.2536
1631.6 | 107.1678
1631.7 | 107.082
1631.8 | 106.9962
1631.9 | 106.9104
1632 | 106.8246
1632.1 | 106.7011
1632.2 | 106.5776
1632.3 | 106.4541
1632.4 | 106.3306
1632.5 | 106.2072
1632.6 | 106.0837
1632.7 | 105.9602
1632.8 | 105.8367
1632.9 | 105.7132
1633 | 105.5897
1633.1 | 105.532
1633.2 | 105.4743
1633.3 | 105.4165
1633.4 | 105.3588
1633.5 | 105.3011
1633.6 | 105.2433
1633.7 | 105.1856
1633.8 | 105.1279
1633.9 | 105.0701
1634 | 105.0124
1634.1 | 105.0836
1634.2 | 105.1549
1634.3 | 105.2261
1634.4 | 105.2973
1634.5 | 105.3686
1634.6 | 105.4398
1634.7 | 105.511
1634.8 | 105.5823
1634.9 | 105.6535
1635 | 105.7247
1635.1 | 105.6188
1635.2 | 105.5128
1635.3 | 105.4069
1635.4 | 105.3009
1635.5 | 105.1949
1635.6 | 105.089
1635.7 | 104.983
1635.8 | 104.8771
1635.9 | 104.7711
1636 | 104.6652
1636.1 | 104.6884
1636.2 | 104.7117
1636.3 | 104.735
1636.4 | 104.7583
1636.5 | 104.7815
1636.6 | 104.8048
1636.7 | 104.8281
1636.8 | 104.8514
1636.9 | 104.8747
1637 | 104.8979
1637.1 | 104.8603
1637.2 | 104.8227
1637.3 | 104.7851
1637.4 | 104.7475
1637.5 | 104.7099
1637.6 | 104.6723
1637.7 | 104.6347
1637.8 | 104.597
1637.9 | 104.5594
1638 | 104.5218
1638.1 | 104.5612
1638.2 | 104.6007
1638.3 | 104.6401
1638.4 | 104.6795
1638.5 | 104.7189
1638.6 | 104.7583
1638.7 | 104.7977
1638.8 | 104.8371
1638.9 | 104.8766
1639 | 104.916
1639.1 | 104.8016
1639.2 | 104.6873
1639.3 | 104.5729
1639.4 | 104.4586
1639.5 | 104.3442
1639.6 | 104.2298
1639.7 | 104.1155
1639.8 | 104.0011
1639.9 | 103.8868
1640 | 103.7724
1640.1 | 103.7489
1640.2 | 103.7253
1640.3 | 103.7018
1640.4 | 103.6782
1640.5 | 103.6547
1640.6 | 103.6312
1640.7 | 103.6076
1640.8 | 103.5841
1640.9 | 103.5605
1641 | 103.537
1641.1 | 103.4583
1641.2 | 103.3796
1641.3 | 103.3008
1641.4 | 103.2221
1641.5 | 103.1434
1641.6 | 103.0647
1641.7 | 102.986
1641.8 | 102.9073
1641.9 | 102.8285
1642 | 102.7498
1642.1 | 102.7571
1642.2 | 102.7644
1642.3 | 102.7717
1642.4 | 102.7791
1642.5 | 102.7864
1642.6 | 102.7937
1642.7 | 102.801
1642.8 | 102.8083
1642.9 | 102.8156
1643 | 102.8229
1643.1 | 102.9246
1643.2 | 103.0263
1643.3 | 103.1279
1643.4 | 103.2296
1643.5 | 103.3313
1643.6 | 103.433
1643.7 | 103.5347
1643.8 | 103.6363
1643.9 | 103.738
1644 | 103.8397
1644.1 | 103.8227
1644.2 | 103.8057
1644.3 | 103.7887
1644.4 | 103.7718
1644.5 | 103.7548
1644.6 | 103.7378
1644.7 | 103.7208
1644.8 | 103.7038
1644.9 | 103.6868
1645 | 103.6698
1645.1 | 103.7307
1645.2 | 103.7916
1645.3 | 103.8525
1645.4 | 103.9134
1645.5 | 103.9743
1645.6 | 104.0352
1645.7 | 104.0961
1645.8 | 104.157
1645.9 | 104.2179
1646 | 104.2788
1646.1 | 104.3728
1646.2 | 104.4668
1646.3 | 104.5608
1646.4 | 104.6548
1646.5 | 104.7487
1646.6 | 104.8427
1646.7 | 104.9367
1646.8 | 105.0307
1646.9 | 105.1247
1647 | 105.2186
1647.1 | 105.4829
1647.2 | 105.7472
1647.3 | 106.0116
1647.4 | 106.2759
1647.5 | 106.5402
1647.6 | 106.8045
1647.7 | 107.0688
1647.8 | 107.3331
1647.9 | 107.5974
1648 | 107.8617
1648.1 | 107.9214
1648.2 | 107.9811
1648.3 | 108.0409
1648.4 | 108.1006
1648.5 | 108.1604
1648.6 | 108.2201
1648.7 | 108.2798
1648.8 | 108.3396
1648.9 | 108.3993
1649 | 108.459
1649.1 | 108.6861
1649.2 | 108.9131
1649.3 | 109.1402
1649.4 | 109.3672
1649.5 | 109.5942
1649.6 | 109.8213
1649.7 | 110.0483
1649.8 | 110.2753
1649.9 | 110.5024
1650 | 110.7294
1650.1 | 110.7869
1650.2 | 110.8443
1650.3 | 110.9018
1650.4 | 110.9592
1650.5 | 111.0166
1650.6 | 111.0741
1650.7 | 111.1315
1650.8 | 111.189
1650.9 | 111.2464
1651 | 111.3038
1651.1 | 111.3896
1651.2 | 111.4753
1651.3 | 111.5611
1651.4 | 111.6468
1651.5 | 111.7326
1651.6 | 111.8183
1651.7 | 111.9041
1651.8 | 111.9898
1651.9 | 112.0756
1652 | 112.1613
1652.1 | 112.3279
1652.2 | 112.4945
1652.3 | 112.6611
1652.4 | 112.8277
1652.5 | 112.9943
1652.6 | 113.1609
1652.7 | 113.3275
1652.8 | 113.4941
1652.9 | 113.6607
1653 | 113.8273
1653.1 | 113.9338
1653.2 | 114.0404
1653.3 | 114.1469
1653.4 | 114.2535
1653.5 | 114.36
1653.6 | 114.4665
1653.7 | 114.5731
1653.8 | 114.6796
1653.9 | 114.7862
1654 | 114.8927
1654.1 | 114.9855
1654.2 | 115.0782
1654.3 | 115.171
1654.4 | 115.2637
1654.5 | 115.3564
1654.6 | 115.4492
1654.7 | 115.5419
1654.8 | 115.6347
1654.9 | 115.7274
1655 | 115.8202
1655.1 | 115.8034
1655.2 | 115.7866
1655.3 | 115.7698
1655.4 | 115.753
1655.5 | 115.7362
1655.6 | 115.7194
1655.7 | 115.7027
1655.8 | 115.6859
1655.9 | 115.6691
1656 | 115.6523
1656.1 | 115.8213
1656.2 | 115.9904
1656.3 | 116.1594
1656.4 | 116.3285
1656.5 | 116.4975
1656.6 | 116.6665
1656.7 | 116.8356
1656.8 | 117.0046
1656.9 | 117.1736
1657 | 117.3427
1657.1 | 117.3632
1657.2 | 117.3838
1657.3 | 117.4043
1657.4 | 117.4249
1657.5 | 117.4455
1657.6 | 117.466
1657.7 | 117.4866
1657.8 | 117.5071
1657.9 | 117.5277
1658 | 117.5483
1658.1 | 117.6027
1658.2 | 117.6571
1658.3 | 117.7115
1658.4 | 117.7659
1658.5 | 117.8203
1658.6 | 117.8747
1658.7 | 117.9291
1658.8 | 117.9835
1658.9 | 118.0379
1659 | 118.0923
1659.1 | 118.2149
1659.2 | 118.3374
1659.3 | 118.46
1659.4 | 118.5825
1659.5 | 118.7051
1659.6 | 118.8276
1659.7 | 118.9502
1659.8 | 119.0727
1659.9 | 119.1953
1660 | 119.3178
1660.1 | 119.4154
1660.2 | 119.5131
1660.3 | 119.6107
1660.4 | 119.7084
1660.5 | 119.806
1660.6 | 119.9036
1660.7 | 120.0013
1660.8 | 120.0989
1660.9 | 120.1966
1661 | 120.2942
1661.1 | 120.4647
1661.2 | 120.6352
1661.3 | 120.8057
1661.4 | 120.9762
1661.5 | 121.1467
1661.6 | 121.3173
1661.7 | 121.4878
1661.8 | 121.6583
1661.9 | 121.8288
1662 | 121.9993
1662.1 | 122.0887
1662.2 | 122.1781
1662.3 | 122.2675
1662.4 | 122.3569
1662.5 | 122.4463
1662.6 | 122.5357
1662.7 | 122.6251
1662.8 | 122.7145
1662.9 | 122.8039
1663 | 122.8933
1663.1 | 122.8436
1663.2 | 122.7939
1663.3 | 122.7442
1663.4 | 122.6944
1663.5 | 122.6447
1663.6 | 122.595
1663.7 | 122.5453
1663.8 | 122.4955
1663.9 | 122.4458
1664 | 122.3961
1664.1 | 122.5299
1664.2 | 122.6637
1664.3 | 122.7974
1664.4 | 122.9312
1664.5 | 123.065
1664.6 | 123.1987
1664.7 | 123.3325
1664.8 | 123.4663
1664.9 | 123.6001
1665 | 123.7338
1665.1 | 123.7565
1665.2 | 123.7791
1665.3 | 123.8018
1665.4 | 123.8244
1665.5 | 123.847
1665.6 | 123.8697
1665.7 | 123.8923
1665.8 | 123.9149
1665.9 | 123.9376
1666 | 123.9602
1666.1 | 124.0184
1666.2 | 124.0767
1666.3 | 124.1349
1666.4 | 124.1931
1666.5 | 124.2513
1666.6 | 124.3096
1666.7 | 124.3678
1666.8 | 124.426
1666.9 | 124.4843
1667 | 124.5425
1667.1 | 124.5045
1667.2 | 124.4665
1667.3 | 124.4285
1667.4 | 124.3905
1667.5 | 124.3525
1667.6 | 124.3145
1667.7 | 124.2765
1667.8 | 124.2386
1667.9 | 124.2006
1668 | 124.1626
1668.1 | 124.26
1668.2 | 124.3575
1668.3 | 124.4549
1668.4 | 124.5524
1668.5 | 124.6499
1668.6 | 124.7473
1668.7 | 124.8448
1668.8 | 124.9422
1668.9 | 125.0397
1669 | 125.1371
1669.1 | 125.1861
1669.2 | 125.235
1669.3 | 125.284
1669.4 | 125.3329
1669.5 | 125.3819
1669.6 | 125.4308
1669.7 | 125.4798
1669.8 | 125.5287
1669.9 | 125.5776
1670 | 125.6266
1670.1 | 125.6464
1670.2 | 125.6663
1670.3 | 125.6861
1670.4 | 125.706
1670.5 | 125.7258
1670.6 | 125.7457
1670.7 | 125.7655
1670.8 | 125.7854
1670.9 | 125.8052
1671 | 125.8251
1671.1 | 125.8581
1671.2 | 125.8912
1671.3 | 125.9242
1671.4 | 125.9573
1671.5 | 125.9903
1671.6 | 126.0234
1671.7 | 126.0564
1671.8 | 126.0895
1671.9 | 126.1225
1672 | 126.1556
1672.1 | 126.1053
1672.2 | 126.0551
1672.3 | 126.0049
1672.4 | 125.9546
1672.5 | 125.9044
1672.6 | 125.8542
1672.7 | 125.8039
1672.8 | 125.7537
1672.9 | 125.7034
1673 | 125.6532
1673.1 | 125.6486
1673.2 | 125.6439
1673.3 | 125.6393
1673.4 | 125.6347
1673.5 | 125.63
1673.6 | 125.6254
1673.7 | 125.6208
1673.8 | 125.6161
1673.9 | 125.6115
1674 | 125.6069
1674.1 | 125.6547
1674.2 | 125.7025
1674.3 | 125.7504
1674.4 | 125.7982
1674.5 | 125.846
1674.6 | 125.8938
1674.7 | 125.9417
1674.8 | 125.9895
1674.9 | 126.0373
1675 | 126.0852
1675.1 | 126.004
1675.2 | 125.9228
1675.3 | 125.8416
1675.4 | 125.7604
1675.5 | 125.6792
1675.6 | 125.598
1675.7 | 125.5168
1675.8 | 125.4356
1675.9 | 125.3545
1676 | 125.2733
1676.1 | 125.2807
1676.2 | 125.2881
1676.3 | 125.2955
1676.4 | 125.303
1676.5 | 125.3104
1676.6 | 125.3178
1676.7 | 125.3252
1676.8 | 125.3327
1676.9 | 125.3401
1677 | 125.3475
1677.1 | 125.3375
1677.2 | 125.3274
1677.3 | 125.3174
1677.4 | 125.3074
1677.5 | 125.2973
1677.6 | 125.2873
1677.7 | 125.2773
1677.8 | 125.2672
1677.9 | 125.2572
1678 | 125.2472
1678.1 | 125.303
1678.2 | 125.3587
1678.3 | 125.4145
1678.4 | 125.4703
1678.5 | 125.526
1678.6 | 125.5818
1678.7 | 125.6376
1678.8 | 125.6933
1678.9 | 125.7491
1679 | 125.8049
1679.1 | 125.8226
1679.2 | 125.8402
1679.3 | 125.8579
1679.4 | 125.8756
1679.5 | 125.8932
1679.6 | 125.9109
1679.7 | 125.9286
1679.8 | 125.9462
1679.9 | 125.9639
1680 | 125.9815
1680.1 | 125.9517
1680.2 | 125.9218
1680.3 | 125.8919
1680.4 | 125.8621
1680.5 | 125.8322
1680.6 | 125.8023
1680.7 | 125.7725
1680.8 | 125.7426
1680.9 | 125.7127
1681 | 125.6829
1681.1 | 125.5543
1681.2 | 125.4257
1681.3 | 125.297
1681.4 | 125.1684
1681.5 | 125.0398
1681.6 | 124.9112
1681.7 | 124.7826
1681.8 | 124.654
1681.9 | 124.5254
1682 | 124.3968
1682.1 | 124.4882
1682.2 | 124.5795
1682.3 | 124.6709
1682.4 | 124.7622
1682.5 | 124.8536
1682.6 | 124.945
1682.7 | 125.0363
1682.8 | 125.1277
1682.9 | 125.2191
1683 | 125.3104
1683.1 | 125.2726
1683.2 | 125.2347
1683.3 | 125.1969
1683.4 | 125.159
1683.5 | 125.1212
1683.6 | 125.0833
1683.7 | 125.0455
1683.8 | 125.0076
1683.9 | 124.9698
1684 | 124.9319
1684.1 | 124.9214
1684.2 | 124.9108
1684.3 | 124.9003
1684.4 | 124.8897
1684.5 | 124.8792
1684.6 | 124.8687
1684.7 | 124.8581
1684.8 | 124.8476
1684.9 | 124.837
1685 | 124.8265
1685.1 | 124.8673
1685.2 | 124.9081
1685.3 | 124.9488
1685.4 | 124.9896
1685.5 | 125.0304
1685.6 | 125.0712
1685.7 | 125.112
1685.8 | 125.1528
1685.9 | 125.1936
1686 | 125.2344
1686.1 | 125.2621
1686.2 | 125.2898
1686.3 | 125.3175
1686.4 | 125.3452
1686.5 | 125.3728
1686.6 | 125.4005
1686.7 | 125.4282
1686.8 | 125.4559
1686.9 | 125.4836
1687 | 125.5113
1687.1 | 125.521
1687.2 | 125.5307
1687.3 | 125.5405
1687.4 | 125.5502
1687.5 | 125.5599
1687.6 | 125.5696
1687.7 | 125.5793
1687.8 | 125.589
1687.9 | 125.5987
1688 | 125.6084
1688.1 | 125.6046
1688.2 | 125.6008
1688.3 | 125.597
1688.4 | 125.5932
1688.5 | 125.5894
1688.6 | 125.5856
1688.7 | 125.5818
1688.8 | 125.578
1688.9 | 125.5743
1689 | 125.5705
1689.1 | 125.6883
1689.2 | 125.8062
1689.3 | 125.924
1689.4 | 126.0419
1689.5 | 126.1598
1689.6 | 126.2776
1689.7 | 126.3955
1689.8 | 126.5134
1689.9 | 126.6312
1690 | 126.7491
1690.1 | 126.6897
1690.2 | 126.6303
1690.3 | 126.5708
1690.4 | 126.5114
1690.5 | 126.452
1690.6 | 126.3926
1690.7 | 126.3331
1690.8 | 126.2737
1690.9 | 126.2143
1691 | 126.1549
1691.1 | 126.1668
1691.2 | 126.1787
1691.3 | 126.1906
1691.4 | 126.2025
1691.5 | 126.2144
1691.6 | 126.2263
1691.7 | 126.2382
1691.8 | 126.2502
1691.9 | 126.2621
1692 | 126.274
1692.1 | 126.3201
1692.2 | 126.3661
1692.3 | 126.4122
1692.4 | 126.4583
1692.5 | 126.5044
1692.6 | 126.5504
1692.7 | 126.5965
1692.8 | 126.6426
1692.9 | 126.6887
1693 | 126.7347
1693.1 | 126.6915
1693.2 | 126.6483
1693.3 | 126.605
1693.4 | 126.5618
1693.5 | 126.5186
1693.6 | 126.4753
1693.7 | 126.4321
1693.8 | 126.3888
1693.9 | 126.3456
1694 | 126.3024
1694.1 | 126.3555
1694.2 | 126.4086
1694.3 | 126.4617
1694.4 | 126.5148
1694.5 | 126.5679
1694.6 | 126.621
1694.7 | 126.674
1694.8 | 126.7271
1694.9 | 126.7802
1695 | 126.8333
1695.1 | 126.7672
1695.2 | 126.7011
1695.3 | 126.635
1695.4 | 126.5688
1695.5 | 126.5027
1695.6 | 126.4366
1695.7 | 126.3705
1695.8 | 126.3044
1695.9 | 126.2382
1696 | 126.1721
1696.1 | 126.2025
1696.2 | 126.2329
1696.3 | 126.2632
1696.4 | 126.2936
1696.5 | 126.324
1696.6 | 126.3543
1696.7 | 126.3847
1696.8 | 126.4151
1696.9 | 126.4455
1697 | 126.4758
1697.1 | 126.5547
1697.2 | 126.6335
1697.3 | 126.7123
1697.4 | 126.7911
1697.5 | 126.8699
1697.6 | 126.9488
1697.7 | 127.0276
1697.8 | 127.1064
1697.9 | 127.1852
1698 | 127.264
1698.1 | 127.3067
1698.2 | 127.3493
1698.3 | 127.392
1698.4 | 127.4346
1698.5 | 127.4773
1698.6 | 127.5199
1698.7 | 127.5626
1698.8 | 127.6052
1698.9 | 127.6479
1699 | 127.6905
1699.1 | 127.6886
1699.2 | 127.6867
1699.3 | 127.6847
1699.4 | 127.6828
1699.5 | 127.6809
1699.6 | 127.6789
1699.7 | 127.677
1699.8 | 127.6751
1699.9 | 127.6731
1700 | 127.6712
1700.1 | 127.6958
1700.2 | 127.7203
1700.3 | 127.7449
1700.4 | 127.7695
1700.5 | 127.7941
1700.6 | 127.8186
1700.7 | 127.8432
1700.8 | 127.8678
1700.9 | 127.8924
1701 | 127.9169
1701.1 | 127.8951
1701.2 | 127.8733
1701.3 | 127.8515
1701.4 | 127.8297
1701.5 | 127.8079
1701.6 | 127.786
1701.7 | 127.7642
1701.8 | 127.7424
1701.9 | 127.7206
1702 | 127.6988
1702.1 | 127.6652
1702.2 | 127.6316
1702.3 | 127.598
1702.4 | 127.5645
1702.5 | 127.5309
1702.6 | 127.4973
1702.7 | 127.4637
1702.8 | 127.4301
1702.9 | 127.3966
1703 | 127.363
1703.1 | 127.2601
1703.2 | 127.1571
1703.3 | 127.0542
1703.4 | 126.9513
1703.5 | 126.8484
1703.6 | 126.7455
1703.7 | 126.6426
1703.8 | 126.5396
1703.9 | 126.4367
1704 | 126.3338
1704.1 | 126.3616
1704.2 | 126.3893
1704.3 | 126.4171
1704.4 | 126.4448
1704.5 | 126.4726
1704.6 | 126.5004
1704.7 | 126.5281
1704.8 | 126.5559
1704.9 | 126.5836
1705 | 126.6114
1705.1 | 126.6041
1705.2 | 126.5968
1705.3 | 126.5894
1705.4 | 126.5821
1705.5 | 126.5748
1705.6 | 126.5675
1705.7 | 126.5602
1705.8 | 126.5528
1705.9 | 126.5455
1706 | 126.5382
1706.1 | 126.5789
1706.2 | 126.6195
1706.3 | 126.6602
1706.4 | 126.7009
1706.5 | 126.7415
1706.6 | 126.7822
1706.7 | 126.8229
1706.8 | 126.8635
1706.9 | 126.9042
1707 | 126.9448
1707.1 | 126.8918
1707.2 | 126.8388
1707.3 | 126.7858
1707.4 | 126.7328
1707.5 | 126.6797
1707.6 | 126.6267
1707.7 | 126.5737
1707.8 | 126.5207
1707.9 | 126.4676
1708 | 126.4146
1708.1 | 126.3935
1708.2 | 126.3724
1708.3 | 126.3514
1708.4 | 126.3303
1708.5 | 126.3092
1708.6 | 126.2881
1708.7 | 126.267
1708.8 | 126.2459
1708.9 | 126.2248
1709 | 126.2037
1709.1 | 126.2419
1709.2 | 126.2801
1709.3 | 126.3183
1709.4 | 126.3565
1709.5 | 126.3947
1709.6 | 126.4329
1709.7 | 126.471
1709.8 | 126.5092
1709.9 | 126.5474
1710 | 126.5856
1710.1 | 126.571
1710.2 | 126.5564
1710.3 | 126.5418
1710.4 | 126.5272
1710.5 | 126.5126
1710.6 | 126.498
1710.7 | 126.4834
1710.8 | 126.4688
1710.9 | 126.4542
1711 | 126.4396
1711.1 | 126.4928
1711.2 | 126.5461
1711.3 | 126.5993
1711.4 | 126.6525
1711.5 | 126.7058
1711.6 | 126.759
1711.7 | 126.8123
1711.8 | 126.8655
1711.9 | 126.9187
1712 | 126.972
1712.1 | 126.8654
1712.2 | 126.7588
1712.3 | 126.6523
1712.4 | 126.5457
1712.5 | 126.4391
1712.6 | 126.3325
1712.7 | 126.226
1712.8 | 126.1194
1712.9 | 126.0128
1713 | 125.9063
1713.1 | 125.9857
1713.2 | 126.0651
1713.3 | 126.1445
1713.4 | 126.2239
1713.5 | 126.3033
1713.6 | 126.3827
1713.7 | 126.4621
1713.8 | 126.5415
1713.9 | 126.6209
1714 | 126.7003
1714.1 | 126.6387
1714.2 | 126.577
1714.3 | 126.5153
1714.4 | 126.4536
1714.5 | 126.3919
1714.6 | 126.3302
1714.7 | 126.2685
1714.8 | 126.2068
1714.9 | 126.1452
1715 | 126.0835
1715.1 | 126.1046
1715.2 | 126.1257
1715.3 | 126.1469
1715.4 | 126.168
1715.5 | 126.1891
1715.6 | 126.2103
1715.7 | 126.2314
1715.8 | 126.2526
1715.9 | 126.2737
1716 | 126.2948
1716.1 | 126.4145
1716.2 | 126.5342
1716.3 | 126.6539
1716.4 | 126.7735
1716.5 | 126.8932
1716.6 | 127.0129
1716.7 | 127.1326
1716.8 | 127.2522
1716.9 | 127.3719
1717 | 127.4916
1717.1 | 127.5511
1717.2 | 127.6106
1717.3 | 127.67
1717.4 | 127.7295
1717.5 | 127.789
1717.6 | 127.8485
1717.7 | 127.908
1717.8 | 127.9674
1717.9 | 128.0269
1718 | 128.0864
1718.1 | 128.0793
1718.2 | 128.0721
1718.3 | 128.065
1718.4 | 128.0578
1718.5 | 128.0507
1718.6 | 128.0435
1718.7 | 128.0364
1718.8 | 128.0292
1718.9 | 128.0221
1719 | 128.0149
1719.1 | 128.2083
1719.2 | 128.4017
1719.3 | 128.5951
1719.4 | 128.7885
1719.5 | 128.9819
1719.6 | 129.1753
1719.7 | 129.3687
1719.8 | 129.5621
1719.9 | 129.7555
1720 | 129.9489
1720.1 | 129.8746
1720.2 | 129.8002
1720.3 | 129.7259
1720.4 | 129.6516
1720.5 | 129.5772
1720.6 | 129.5029
1720.7 | 129.4286
1720.8 | 129.3543
1720.9 | 129.2799
1721 | 129.2056
1721.1 | 129.1943
1721.2 | 129.1829
1721.3 | 129.1716
1721.4 | 129.1603
1721.5 | 129.1489
1721.6 | 129.1376
1721.7 | 129.1263
1721.8 | 129.1149
1721.9 | 129.1036
1722 | 129.0923
1722.1 | 129.1167
1722.2 | 129.1411
1722.3 | 129.1655
1722.4 | 129.1899
1722.5 | 129.2143
1722.6 | 129.2388
1722.7 | 129.2632
1722.8 | 129.2876
1722.9 | 129.312
1723 | 129.3364
1723.1 | 129.4779
1723.2 | 129.6194
1723.3 | 129.7608
1723.4 | 129.9023
1723.5 | 130.0438
1723.6 | 130.1852
1723.7 | 130.3267
1723.8 | 130.4682
1723.9 | 130.6097
1724 | 130.7511
1724.1 | 130.7384
1724.2 | 130.7256
1724.3 | 130.7128
1724.4 | 130.7001
1724.5 | 130.6873
1724.6 | 130.6746
1724.7 | 130.6618
1724.8 | 130.649
1724.9 | 130.6363
1725 | 130.6235
1725.1 | 130.5201
1725.2 | 130.4167
1725.3 | 130.3133
1725.4 | 130.2099
1725.5 | 130.1065
1725.6 | 130.0031
1725.7 | 129.8997
1725.8 | 129.7963
1725.9 | 129.6929
1726 | 129.5895
1726.1 | 129.5292
1726.2 | 129.469
1726.3 | 129.4088
1726.4 | 129.3485
1726.5 | 129.2883
1726.6 | 129.2281
1726.7 | 129.1678
1726.8 | 129.1076
1726.9 | 129.0474
1727 | 128.9871
1727.1 | 128.8588
1727.2 | 128.7305
1727.3 | 128.6022
1727.4 | 128.4738
1727.5 | 128.3455
1727.6 | 128.2172
1727.7 | 128.0888
1727.8 | 127.9605
1727.9 | 127.8322
1728 | 127.7039
1728.1 | 127.4613
1728.2 | 127.2188
1728.3 | 126.9762
1728.4 | 126.7337
1728.5 | 126.4911
1728.6 | 126.2486
1728.7 | 126.006
1728.8 | 125.7635
1728.9 | 125.5209
1729 | 125.2784
1729.1 | 125.0766
1729.2 | 124.8749
1729.3 | 124.6731
1729.4 | 124.4713
1729.5 | 124.2696
1729.6 | 124.0678
1729.7 | 123.8661
1729.8 | 123.6643
1729.9 | 123.4626
1730 | 123.2608
1730.1 | 122.9371
1730.2 | 122.6133
1730.3 | 122.2895
1730.4 | 121.9658
1730.5 | 121.642
1730.6 | 121.3183
1730.7 | 120.9945
1730.8 | 120.6708
1730.9 | 120.347
1731 | 120.0232
1731.1 | 119.8875
1731.2 | 119.7518
1731.3 | 119.6161
1731.4 | 119.4804
1731.5 | 119.3447
1731.6 | 119.209
1731.7 | 119.0733
1731.8 | 118.9376
1731.9 | 118.8019
1732 | 118.6662
1732.1 | 118.3294
1732.2 | 117.9926
1732.3 | 117.6558
1732.4 | 117.319
1732.5 | 116.9822
1732.6 | 116.6454
1732.7 | 116.3086
1732.8 | 115.9718
1732.9 | 115.635
1733 | 115.2982
1733.1 | 115.0866
1733.2 | 114.8749
1733.3 | 114.6632
1733.4 | 114.4516
1733.5 | 114.2399
1733.6 | 114.0283
1733.7 | 113.8166
1733.8 | 113.605
1733.9 | 113.3933
1734 | 113.1816
1734.1 | 113.0387
1734.2 | 112.8958
1734.3 | 112.7529
1734.4 | 112.61
1734.5 | 112.4671
1734.6 | 112.3242
1734.7 | 112.1813
1734.8 | 112.0384
1734.9 | 111.8955
1735 | 111.7525
1735.1 | 111.5518
1735.2 | 111.351
1735.3 | 111.1502
1735.4 | 110.9494
1735.5 | 110.7486
1735.6 | 110.5479
1735.7 | 110.3471
1735.8 | 110.1463
1735.9 | 109.9455
1736 | 109.7447
1736.1 | 109.4122
1736.2 | 109.0798
1736.3 | 108.7473
1736.4 | 108.4148
1736.5 | 108.0823
1736.6 | 107.7499
1736.7 | 107.4174
1736.8 | 107.0849
1736.9 | 106.7524
1737 | 106.42
1737.1 | 106.2588
1737.2 | 106.0976
1737.3 | 105.9365
1737.4 | 105.7753
1737.5 | 105.6141
1737.6 | 105.4529
1737.7 | 105.2918
1737.8 | 105.1306
1737.9 | 104.9694
1738 | 104.8083
1738.1 | 104.5779
1738.2 | 104.3475
1738.3 | 104.1171
1738.4 | 103.8867
1738.5 | 103.6563
1738.6 | 103.4259
1738.7 | 103.1955
1738.8 | 102.9651
1738.9 | 102.7347
1739 | 102.5043
1739.1 | 102.3147
1739.2 | 102.1252
1739.3 | 101.9356
1739.4 | 101.746
1739.5 | 101.5564
1739.6 | 101.3668
1739.7 | 101.1772
1739.8 | 100.9876
1739.9 | 100.798
1740 | 100.6084
1740.1 | 100.3941
1740.2 | 100.1797
1740.3 | 99.9654
1740.4 | 99.7511
1740.5 | 99.5367
1740.6 | 99.3224
1740.7 | 99.1081
1740.8 | 98.8937
1740.9 | 98.6794
1741 | 98.4651
1741.1 | 98.3088
1741.2 | 98.1526
1741.3 | 97.9964
1741.4 | 97.8401
1741.5 | 97.6839
1741.6 | 97.5276
1741.7 | 97.3714
1741.8 | 97.2152
1741.9 | 97.0589
1742 | 96.9027
1742.1 | 96.7716
1742.2 | 96.6405
1742.3 | 96.5095
1742.4 | 96.3784
1742.5 | 96.2473
1742.6 | 96.1162
1742.7 | 95.9851
1742.8 | 95.854
1742.9 | 95.723
1743 | 95.5919
1743.1 | 95.4045
1743.2 | 95.217
1743.3 | 95.0296
1743.4 | 94.8422
1743.5 | 94.6548
1743.6 | 94.4674
1743.7 | 94.2799
1743.8 | 94.0925
1743.9 | 93.9051
1744 | 93.7177
1744.1 | 93.5855
1744.2 | 93.4534
1744.3 | 93.3212
1744.4 | 93.1891
1744.5 | 93.0569
1744.6 | 92.9248
1744.7 | 92.7926
1744.8 | 92.6604
1744.9 | 92.5283
1745 | 92.3961
1745.1 | 92.2774
1745.2 | 92.1588
1745.3 | 92.0401
1745.4 | 91.9214
1745.5 | 91.8027
1745.6 | 91.684
1745.7 | 91.5653
1745.8 | 91.4466
1745.9 | 91.328
1746 | 91.2093
1746.1 | 91.1362
1746.2 | 91.0632
1746.3 | 90.9901
1746.4 | 90.9171
1746.5 | 90.844
1746.6 | 90.771
1746.7 | 90.6979
1746.8 | 90.6248
1746.9 | 90.5518
1747 | 90.4787
1747.1 | 90.4162
1747.2 | 90.3536
1747.3 | 90.2911
1747.4 | 90.2285
1747.5 | 90.166
1747.6 | 90.1034
1747.7 | 90.0408
1747.8 | 89.9783
1747.9 | 89.9157
1748 | 89.8532
1748.1 | 89.8139
1748.2 | 89.7747
1748.3 | 89.7355
1748.4 | 89.6963
1748.5 | 89.6571
1748.6 | 89.6179
1748.7 | 89.5787
1748.8 | 89.5395
1748.9 | 89.5002
1749 | 89.461
1749.1 | 89.3431
1749.2 | 89.2251
1749.3 | 89.1072
1749.4 | 88.9893
1749.5 | 88.8713
1749.6 | 88.7534
1749.7 | 88.6354
1749.8 | 88.5175
1749.9 | 88.3996
1750 | 88.2816
1750.1 | 88.3071
1750.2 | 88.3326
1750.3 | 88.358
1750.4 | 88.3835
1750.5 | 88.409
1750.6 | 88.4345
1750.7 | 88.4599
1750.8 | 88.4854
1750.9 | 88.5109
1751 | 88.5363
1751.1 | 88.4249
1751.2 | 88.3134
1751.3 | 88.202
1751.4 | 88.0905
1751.5 | 87.9791
1751.6 | 87.8676
1751.7 | 87.7562
1751.8 | 87.6447
1751.9 | 87.5333
1752 | 87.4218
1752.1 | 87.4106
1752.2 | 87.3994
1752.3 | 87.3882
1752.4 | 87.377
1752.5 | 87.3658
1752.6 | 87.3546
1752.7 | 87.3434
1752.8 | 87.3322
1752.9 | 87.321
1753 | 87.3098
1753.1 | 87.2274
1753.2 | 87.145
1753.3 | 87.0626
1753.4 | 86.9802
1753.5 | 86.8978
1753.6 | 86.8154
1753.7 | 86.7331
1753.8 | 86.6507
1753.9 | 86.5683
1754 | 86.4859
1754.1 | 86.4988
1754.2 | 86.5118
1754.3 | 86.5247
1754.4 | 86.5377
1754.5 | 86.5506
1754.6 | 86.5635
1754.7 | 86.5765
1754.8 | 86.5894
1754.9 | 86.6023
1755 | 86.6153
1755.1 | 86.5761
1755.2 | 86.537
1755.3 | 86.4978
1755.4 | 86.4587
1755.5 | 86.4195
1755.6 | 86.3804
1755.7 | 86.3412
1755.8 | 86.3021
1755.9 | 86.2629
1756 | 86.2238
1756.1 | 86.1164
1756.2 | 86.0089
1756.3 | 85.9015
1756.4 | 85.794
1756.5 | 85.6866
1756.6 | 85.5791
1756.7 | 85.4717
1756.8 | 85.3642
1756.9 | 85.2568
1757 | 85.1493
1757.1 | 85.1974
1757.2 | 85.2455
1757.3 | 85.2936
1757.4 | 85.3417
1757.5 | 85.3898
1757.6 | 85.4379
1757.7 | 85.486
1757.8 | 85.534
1757.9 | 85.5821
1758 | 85.6302
1758.1 | 85.5609
1758.2 | 85.4915
1758.3 | 85.4222
1758.4 | 85.3529
1758.5 | 85.2835
1758.6 | 85.2142
1758.7 | 85.1449
1758.8 | 85.0755
1758.9 | 85.0062
1759 | 84.9368
1759.1 | 84.8288
1759.2 | 84.7207
1759.3 | 84.6127
1759.4 | 84.5046
1759.5 | 84.3966
1759.6 | 84.2885
1759.7 | 84.1805
1759.8 | 84.0724
1759.9 | 83.9644
1760 | 83.8563
1760.1 | 83.8461
1760.2 | 83.8359
1760.3 | 83.8257
1760.4 | 83.8155
1760.5 | 83.8053
1760.6 | 83.7951
1760.7 | 83.7848
1760.8 | 83.7746
1760.9 | 83.7644
1761 | 83.7542
1761.1 | 83.6492
1761.2 | 83.5442
1761.3 | 83.4392
1761.4 | 83.3342
1761.5 | 83.2292
1761.6 | 83.1242
1761.7 | 83.0191
1761.8 | 82.9141
1761.9 | 82.8091
1762 | 82.7041
1762.1 | 82.6621
1762.2 | 82.6201
1762.3 | 82.578
1762.4 | 82.536
1762.5 | 82.494
1762.6 | 82.452
1762.7 | 82.4099
1762.8 | 82.3679
1762.9 | 82.3259
1763 | 82.2839
1763.1 | 82.1563
1763.2 | 82.0287
1763.3 | 81.9012
1763.4 | 81.7736
1763.5 | 81.646
1763.6 | 81.5185
1763.7 | 81.3909
1763.8 | 81.2633
1763.9 | 81.1358
1764 | 81.0082
1764.1 | 80.9723
1764.2 | 80.9363
1764.3 | 80.9004
1764.4 | 80.8645
1764.5 | 80.8285
1764.6 | 80.7926
1764.7 | 80.7567
1764.8 | 80.7208
1764.9 | 80.6848
1765 | 80.6489
1765.1 | 80.6009
1765.2 | 80.5528
1765.3 | 80.5048
1765.4 | 80.4567
1765.5 | 80.4087
1765.6 | 80.3607
1765.7 | 80.3126
1765.8 | 80.2646
1765.9 | 80.2166
1766 | 80.1685
1766.1 | 80.0754
1766.2 | 79.9823
1766.3 | 79.8893
1766.4 | 79.7962
1766.5 | 79.7031
1766.6 | 79.61
1766.7 | 79.5169
1766.8 | 79.4238
1766.9 | 79.3307
1767 | 79.2376
1767.1 | 79.0798
1767.2 | 78.9219
1767.3 | 78.7641
1767.4 | 78.6063
1767.5 | 78.4484
1767.6 | 78.2906
1767.7 | 78.1328
1767.8 | 77.9749
1767.9 | 77.8171
1768 | 77.6592
1768.1 | 77.4517
1768.2 | 77.2442
1768.3 | 77.0367
1768.4 | 76.8291
1768.5 | 76.6216
1768.6 | 76.4141
1768.7 | 76.2066
1768.8 | 75.999
1768.9 | 75.7915
1769 | 75.584
1769.1 | 75.1868
1769.2 | 74.7895
1769.3 | 74.3923
1769.4 | 73.9951
1769.5 | 73.5978
1769.6 | 73.2006
1769.7 | 72.8034
1769.8 | 72.4061
1769.9 | 72.0089
1770 | 71.6117
1770.1 | 71.487
1770.2 | 71.3624
1770.3 | 71.2377
1770.4 | 71.1131
1770.5 | 70.9884
1770.6 | 70.8638
1770.7 | 70.7392
1770.8 | 70.6145
1770.9 | 70.4899
1771 | 70.3652
1771.1 | 69.9489
1771.2 | 69.5325
1771.3 | 69.1161
1771.4 | 68.6998
1771.5 | 68.2834
1771.6 | 67.8671
1771.7 | 67.4507
1771.8 | 67.0344
1771.9 | 66.618
1772 | 66.2017
1772.1 | 65.9598
1772.2 | 65.7178
1772.3 | 65.4759
1772.4 | 65.234
1772.5 | 64.9921
1772.6 | 64.7502
1772.7 | 64.5083
1772.8 | 64.2664
1772.9 | 64.0245
1773 | 63.7826
1773.1 | 63.4067
1773.2 | 63.0308
1773.3 | 62.6548
1773.4 | 62.2789
1773.5 | 61.903
1773.6 | 61.527
1773.7 | 61.1511
1773.8 | 60.7752
1773.9 | 60.3992
1774 | 60.0233
1774.1 | 59.7445
1774.2 | 59.4656
1774.3 | 59.1868
1774.4 | 58.908
1774.5 | 58.6291
1774.6 | 58.3503
1774.7 | 58.0715
1774.8 | 57.7926
1774.9 | 57.5138
1775 | 57.235
1775.1 | 57
1775.2 | 56.7649
1775.3 | 56.5299
1775.4 | 56.2949
1775.5 | 56.0599
1775.6 | 55.8249
1775.7 | 55.5899
1775.8 | 55.3549
1775.9 | 55.1198
1776 | 54.8848
1776.1 | 54.5815
1776.2 | 54.2782
1776.3 | 53.9748
1776.4 | 53.6715
1776.5 | 53.3682
1776.6 | 53.0649
1776.7 | 52.7615
1776.8 | 52.4582
1776.9 | 52.1549
1777 | 51.8515
1777.1 | 51.6344
1777.2 | 51.4173
1777.3 | 51.2002
1777.4 | 50.9831
1777.5 | 50.766
1777.6 | 50.5489
1777.7 | 50.3318
1777.8 | 50.1147
1777.9 | 49.8976
1778 | 49.6805
1778.1 | 49.4327
1778.2 | 49.1849
1778.3 | 48.9371
1778.4 | 48.6893
1778.5 | 48.4415
1778.6 | 48.1937
1778.7 | 47.9459
1778.8 | 47.6981
1778.9 | 47.4503
1779 | 47.2025
1779.1 | 46.7764
1779.2 | 46.3503
1779.3 | 45.9242
1779.4 | 45.4981
1779.5 | 45.072
1779.6 | 44.6459
1779.7 | 44.2198
1779.8 | 43.7938
1779.9 | 43.3677
1780 | 42.9416
1780.1 | 42.6084
1780.2 | 42.2753
1780.3 | 41.9421
1780.4 | 41.609
1780.5 | 41.2758
1780.6 | 40.9427
1780.7 | 40.6095
1780.8 | 40.2764
1780.9 | 39.9432
1781 | 39.6101
1781.1 | 39.2704
1781.2 | 38.9308
1781.3 | 38.5911
1781.4 | 38.2515
1781.5 | 37.9119
1781.6 | 37.5722
1781.7 | 37.2326
1781.8 | 36.8929
1781.9 | 36.5533
1782 | 36.2136
1782.1 | 35.9445
1782.2 | 35.6755
1782.3 | 35.4064
1782.4 | 35.1373
1782.5 | 34.8682
1782.6 | 34.5991
1782.7 | 34.33
1782.8 | 34.0609
1782.9 | 33.7918
1783 | 33.5227
1783.1 | 33.2373
1783.2 | 32.952
1783.3 | 32.6666
1783.4 | 32.3813
1783.5 | 32.0959
1783.6 | 31.8106
1783.7 | 31.5252
1783.8 | 31.2399
1783.9 | 30.9545
1784 | 30.6691
1784.1 | 30.3936
1784.2 | 30.118
1784.3 | 29.8424
1784.4 | 29.5669
1784.5 | 29.2913
1784.6 | 29.0157
1784.7 | 28.7402
1784.8 | 28.4646
1784.9 | 28.189
1785 | 27.9135
1785.1 | 27.6709
1785.2 | 27.4284
1785.3 | 27.1859
1785.4 | 26.9433
1785.5 | 26.7008
1785.6 | 26.4583
1785.7 | 26.2158
1785.8 | 25.9732
1785.9 | 25.7307
1786 | 25.4882
1786.1 | 25.3465
1786.2 | 25.2048
1786.3 | 25.0632
1786.4 | 24.9215
1786.5 | 24.7798
1786.6 | 24.6382
1786.7 | 24.4965
1786.8 | 24.3548
1786.9 | 24.2132
1787 | 24.0715
1787.1 | 23.8757
1787.2 | 23.6798
1787.3 | 23.484
1787.4 | 23.2881
1787.5 | 23.0923
1787.6 | 22.8964
1787.7 | 22.7006
1787.8 | 22.5047
1787.9 | 22.3089
1788 | 22.1131
1788.1 | 21.9342
1788.2 | 21.7553
1788.3 | 21.5764
1788.4 | 21.3975
1788.5 | 21.2187
1788.6 | 21.0398
1788.7 | 20.8609
1788.8 | 20.682
1788.9 | 20.5031
1789 | 20.3243
1789.1 | 20.0678
1789.2 | 19.8113
1789.3 | 19.5548
1789.4 | 19.2983
1789.5 | 19.0419
1789.6 | 18.7854
1789.7 | 18.5289
1789.8 | 18.2724
1789.9 | 18.0159
1790 | 17.7595
1790.1 | 17.6157
1790.2 | 17.472
1790.3 | 17.3282
1790.4 | 17.1845
1790.5 | 17.0407
1790.6 | 16.8969
1790.7 | 16.7532
1790.8 | 16.6094
1790.9 | 16.4657
1791 | 16.3219
1791.1 | 16.072
1791.2 | 15.8221
1791.3 | 15.5721
1791.4 | 15.3222
1791.5 | 15.0723
1791.6 | 14.8224
1791.7 | 14.5724
1791.8 | 14.3225
1791.9 | 14.0726
1792 | 13.8227
1792.1 | 13.4476
1792.2 | 13.0726
1792.3 | 12.6976
1792.4 | 12.3225
1792.5 | 11.9475
1792.6 | 11.5725
1792.7 | 11.1974
1792.8 | 10.8224
1792.9 | 10.4474
1793 | 10.0724
1793.1 | 9.6877
1793.2 | 9.3031
1793.3 | 8.9184
1793.4 | 8.5338
1793.5 | 8.1492
1793.6 | 7.7645
1793.7 | 7.3799
1793.8 | 6.9953
1793.9 | 6.6106
1794 | 6.226
1794.1 | 5.6753
1794.2 | 5.1245
1794.3 | 4.5738
1794.4 | 4.0231
1794.5 | 3.4723
1794.6 | 2.9216
1794.7 | 2.3709
1794.8 | 1.8202
1794.9 | 1.2694
1795 | 0.7187
1795.1 | 0.64683
1795.2 | 0.57496
1795.3 | 0.50309
1795.4 | 0.43122
1795.5 | 0.35935
1795.6 | 0.28748
1795.7 | 0.21561
1795.8 | 0.14374
1795.9 | 0.07187
1796 | 0
1796.1 | 0
1796.2 | 0
1796.3 | 0
1796.4 | 0
1796.5 | 0
1796.6 | 0
1796.7 | 0
1796.8 | 0
1796.9 | 0
1797 | 0
1797.1 | 0
1797.2 | 0
1797.3 | 0
1797.4 | 0
1797.5 | 0
1797.6 | 0
1797.7 | 0
1797.8 | 0
1797.9 | 0
1798 | 0
1798.1 | 0
1798.2 | 0
1798.3 | 0
1798.4 | 0
1798.5 | 0
1798.6 | 0
1798.7 | 0
1798.8 | 0
1798.9 | 0
1799 | 0
1799.1 | 0
1799.2 | 0
1799.3 | 0
1799.4 | 0
1799.5 | 0
1799.6 | 0
1799.7 | 0
1799.8 | 0
1799.9 | 0
1800 | 0

## meta.WLTP-L.test_c.10Hz.ts
Time [sec] | Dyno Velocity [km/h]
times | velocities
0 | 0
0.1 | 0
0.2 | 0
0.3 | 0
0.4 | 0
0.5 | 0
0.6 | 0
0.7 | 0
0.8 | 0
0.9 | 0
1 | 0
1.1 | 0
1.2 | 0
1.3 | 0
1.4 | 0
1.5 | 0
1.6 | 0
1.7 | 0
1.8 | 0
1.9 | 0
2 | 0
2.1 | 0
2.2 | 0
2.3 | 0
2.4 | 0
2.5 | 0
2.6 | 0
2.7 | 0
2.8 | 0
2.9 | 0
3 | 0
3.1 | 0
3.2 | 0
3.3 | 0
3.4 | 0
3.5 | 0
3.6 | 0
3.7 | 0
3.8 | 0
3.9 | 0
4 | 0
4.1 | 0
4.2 | 0
4.3 | 0
4.4 | 0
4.5 | 0
4.6 | 0
4.7 | 0
4.8 | 0
4.9 | 0
5 | 0
5.1 | 0
5.2 | 0
5.3 | 0
5.4 | 0
5.5 | 0
5.6 | 0
5.7 | 0
5.8 | 0
5.9 | 0
6 | 0
6.1 | 0
6.2 | 0
6.3 | 0
6.4 | 0
6.5 | 0
6.6 | 0
6.7 | 0
6.8 | 0
6.9 | 0
7 | 0
7.1 | 0
7.2 | 0
7.3 | 0
7.4 | 0
7.5 | 0
7.6 | 0
7.7 | 0
7.8 | 0
7.9 | 0
8 | 0
8.1 | 0
8.2 | 0
8.3 | 0
8.4 | 0
8.5 | 0
8.6 | 0
8.7 | 0
8.8 | 0
8.9 | 0
9 | 0
9.1 | 0
9.2 | 0
9.3 | 0
9.4 | 0
9.5 | 0
9.6 | 0
9.7 | 0
9.8 | 0
9.9 | 0
10 | 0
10.1 | 0
10.2 | 0
10.3 | 0
10.4 | 0
10.5 | 0
10.6 | 0
10.7 | 0
10.8 | 0
10.9 | 0
11 | 0
11.1 | 0
11.2 | 0
11.3 | 0
11.4 | 0
11.5 | 0
11.6 | 0
11.7 | 0
11.8 | 0
11.9 | 0
12 | 0
12.1 | 0.1279
12.2 | 0.25581
12.3 | 0.38371
12.4 | 0.51161
12.5 | 0.63952
12.6 | 0.76742
12.7 | 0.89533
12.8 | 1.0232
12.9 | 1.1511
13 | 1.279
13.1 | 1.5415
13.2 | 1.8041
13.3 | 2.0666
13.4 | 2.3291
13.5 | 2.5916
13.6 | 2.8541
13.7 | 3.1166
13.8 | 3.3791
13.9 | 3.6416
14 | 3.9042
14.1 | 4.2466
14.2 | 4.589
14.3 | 4.9314
14.4 | 5.2739
14.5 | 5.6163
14.6 | 5.9587
14.7 | 6.3011
14.8 | 6.6436
14.9 | 6.986
15 | 7.3284
15.1 | 7.7641
15.2 | 8.1997
15.3 | 8.6354
15.4 | 9.071
15.5 | 9.5067
15.6 | 9.9423
15.7 | 10.378
15.8 | 10.8136
15.9 | 11.2493
16 | 11.6849
16.1 | 12.0761
16.2 | 12.4672
16.3 | 12.8583
16.4 | 13.2495
16.5 | 13.6406
16.6 | 14.0317
16.7 | 14.4229
16.8 | 14.814
16.9 | 15.2051
17 | 15.5963
17.1 | 15.8942
17.2 | 16.192
17.3 | 16.4899
17.4 | 16.7878
17.5 | 17.0857
17.6 | 17.3836
17.7 | 17.6815
17.8 | 17.9794
17.9 | 18.2773
18 | 18.5751
18.1 | 19.0428
18.2 | 19.5104
18.3 | 19.9781
18.4 | 20.4457
18.5 | 20.9133
18.6 | 21.381
18.7 | 21.8486
18.8 | 22.3162
18.9 | 22.7839
19 | 23.2515
19.1 | 23.5316
19.2 | 23.8116
19.3 | 24.0916
19.4 | 24.3716
19.5 | 24.6517
19.6 | 24.9317
19.7 | 25.2117
19.8 | 25.4918
19.9 | 25.7718
20 | 26.0518
20.1 | 26.158
20.2 | 26.2642
20.3 | 26.3703
20.4 | 26.4765
20.5 | 26.5827
20.6 | 26.6889
20.7 | 26.7951
20.8 | 26.9012
20.9 | 27.0074
21 | 27.1136
21.1 | 27.1529
21.2 | 27.1923
21.3 | 27.2316
21.4 | 27.271
21.5 | 27.3103
21.6 | 27.3496
21.7 | 27.389
21.8 | 27.4283
21.9 | 27.4677
22 | 27.507
22.1 | 27.5087
22.2 | 27.5103
22.3 | 27.512
22.4 | 27.5137
22.5 | 27.5153
22.6 | 27.517
22.7 | 27.5187
22.8 | 27.5204
22.9 | 27.522
23 | 27.5237
23.1 | 27.6268
23.2 | 27.73
23.3 | 27.8331
23.4 | 27.9362
23.5 | 28.0394
23.6 | 28.1425
23.7 | 28.2457
23.8 | 28.3488
23.9 | 28.4519
24 | 28.5551
24.1 | 28.7521
24.2 | 28.9491
24.3 | 29.1461
24.4 | 29.3431
24.5 | 29.5401
24.6 | 29.7371
24.7 | 29.9341
24.8 | 30.1311
24.9 | 30.3282
25 | 30.5252
25.1 | 30.5764
25.2 | 30.6277
25.3 | 30.6789
25.4 | 30.7302
25.5 | 30.7814
25.6 | 30.8327
25.7 | 30.8839
25.8 | 30.9352
25.9 | 30.9864
26 | 31.0377
26.1 | 31.163
26.2 | 31.2883
26.3 | 31.4136
26.4 | 31.5389
26.5 | 31.6642
26.6 | 31.7895
26.7 | 31.9148
26.8 | 32.0401
26.9 | 32.1654
27 | 32.2907
27.1 | 32.6135
27.2 | 32.9363
27.3 | 33.2591
27.4 | 33.5819
27.5 | 33.9047
27.6 | 34.2275
27.7 | 34.5503
27.8 | 34.8732
27.9 | 35.196
28 | 35.5188
28.1 | 35.8511
28.2 | 36.1835
28.3 | 36.5158
28.4 | 36.8482
28.5 | 37.1806
28.6 | 37.5129
28.7 | 37.8453
28.8 | 38.1776
28.9 | 38.51
29 | 38.8423
29.1 | 38.9726
29.2 | 39.1028
29.3 | 39.233
29.4 | 39.3633
29.5 | 39.4935
29.6 | 39.6237
29.7 | 39.754
29.8 | 39.8842
29.9 | 40.0144
30 | 40.1447
30.1 | 40.343
30.2 | 40.5414
30.3 | 40.7397
30.4 | 40.9381
30.5 | 41.1365
30.6 | 41.3348
30.7 | 41.5332
30.8 | 41.7315
30.9 | 41.9299
31 | 42.1283
31.1 | 42.1403
31.2 | 42.1523
31.3 | 42.1643
31.4 | 42.1763
31.5 | 42.1883
31.6 | 42.2003
31.7 | 42.2123
31.8 | 42.2244
31.9 | 42.2364
32 | 42.2484
32.1 | 42.2391
32.2 | 42.2298
32.3 | 42.2205
32.4 | 42.2112
32.5 | 42.2019
32.6 | 42.1926
32.7 | 42.1833
32.8 | 42.174
32.9 | 42.1647
33 | 42.1554
33.1 | 42.2506
33.2 | 42.3458
33.3 | 42.441
33.4 | 42.5362
33.5 | 42.6314
33.6 | 42.7266
33.7 | 42.8218
33.8 | 42.917
33.9 | 43.0122
34 | 43.1074
34.1 | 43.2781
34.2 | 43.4488
34.3 | 43.6195
34.4 | 43.7902
34.5 | 43.9609
34.6 | 44.1316
34.7 | 44.3023
34.8 | 44.4729
34.9 | 44.6436
35 | 44.8143
35.1 | 44.6836
35.2 | 44.5528
35.3 | 44.422
35.4 | 44.2913
35.5 | 44.1605
35.6 | 44.0298
35.7 | 43.899
35.8 | 43.7682
35.9 | 43.6375
36 | 43.5067
36.1 | 43.3874
36.2 | 43.268
36.3 | 43.1487
36.4 | 43.0293
36.5 | 42.91
36.6 | 42.7907
36.7 | 42.6713
36.8 | 42.552
36.9 | 42.4326
37 | 42.3133
37.1 | 42.2498
37.2 | 42.1864
37.3 | 42.123
37.4 | 42.0595
37.5 | 41.9961
37.6 | 41.9326
37.7 | 41.8692
37.8 | 41.8057
37.9 | 41.7423
38 | 41.6788
38.1 | 41.3715
38.2 | 41.0642
38.3 | 40.757
38.4 | 40.4497
38.5 | 40.1424
38.6 | 39.8351
38.7 | 39.5278
38.8 | 39.2205
38.9 | 38.9132
39 | 38.6059
39.1 | 38.2469
39.2 | 37.8879
39.3 | 37.5289
39.4 | 37.1699
39.5 | 36.8108
39.6 | 36.4518
39.7 | 36.0928
39.8 | 35.7338
39.9 | 35.3748
40 | 35.0158
40.1 | 34.7293
40.2 | 34.4428
40.3 | 34.1563
40.4 | 33.8698
40.5 | 33.5833
40.6 | 33.2968
40.7 | 33.0103
40.8 | 32.7238
40.9 | 32.4373
41 | 32.1508
41.1 | 31.8145
41.2 | 31.4783
41.3 | 31.1421
41.4 | 30.8059
41.5 | 30.4697
41.6 | 30.1335
41.7 | 29.7973
41.8 | 29.4611
41.9 | 29.1249
42 | 28.7887
42.1 | 28.4806
42.2 | 28.1725
42.3 | 27.8643
42.4 | 27.5562
42.5 | 27.2481
42.6 | 26.94
42.7 | 26.6319
42.8 | 26.3238
42.9 | 26.0156
43 | 25.7075
43.1 | 25.4155
43.2 | 25.1235
43.3 | 24.8314
43.4 | 24.5394
43.5 | 24.2474
43.6 | 23.9554
43.7 | 23.6633
43.8 | 23.3713
43.9 | 23.0793
44 | 22.7872
44.1 | 22.6194
44.2 | 22.4516
44.3 | 22.2837
44.4 | 22.1159
44.5 | 21.948
44.6 | 21.7802
44.7 | 21.6124
44.8 | 21.4445
44.9 | 21.2767
45 | 21.1088
45.1 | 20.9382
45.2 | 20.7675
45.3 | 20.5968
45.4 | 20.4261
45.5 | 20.2555
45.6 | 20.0848
45.7 | 19.9141
45.8 | 19.7434
45.9 | 19.5728
46 | 19.4021
46.1 | 19.262
46.2 | 19.1219
46.3 | 18.9817
46.4 | 18.8416
46.5 | 18.7015
46.6 | 18.5614
46.7 | 18.4213
46.8 | 18.2812
46.9 | 18.1411
47 | 18.001
47.1 | 17.9667
47.2 | 17.9323
47.3 | 17.898
47.4 | 17.8637
47.5 | 17.8294
47.6 | 17.7951
47.7 | 17.7608
47.8 | 17.7264
47.9 | 17.6921
48 | 17.6578
48.1 | 17.6485
48.2 | 17.6392
48.3 | 17.6299
48.4 | 17.6206
48.5 | 17.6113
48.6 | 17.602
48.7 | 17.5927
48.8 | 17.5834
48.9 | 17.5741
49 | 17.5648
49.1 | 17.4359
49.2 | 17.3069
49.3 | 17.178
49.4 | 17.049
49.5 | 16.9201
49.6 | 16.7911
49.7 | 16.6622
49.8 | 16.5332
49.9 | 16.4043
50 | 16.2754
50.1 | 16.2908
50.2 | 16.3062
50.3 | 16.3216
50.4 | 16.337
50.5 | 16.3524
50.6 | 16.3678
50.7 | 16.3833
50.8 | 16.3987
50.9 | 16.4141
51 | 16.4295
51.1 | 16.2917
51.2 | 16.154
51.3 | 16.0162
51.4 | 15.8784
51.5 | 15.7406
51.6 | 15.6029
51.7 | 15.4651
51.8 | 15.3273
51.9 | 15.1895
52 | 15.0518
52.1 | 14.892
52.2 | 14.7323
52.3 | 14.5725
52.4 | 14.4128
52.5 | 14.253
52.6 | 14.0933
52.7 | 13.9336
52.8 | 13.7738
52.9 | 13.6141
53 | 13.4543
53.1 | 13.2926
53.2 | 13.1309
53.3 | 12.9692
53.4 | 12.8075
53.5 | 12.6458
53.6 | 12.4841
53.7 | 12.3224
53.8 | 12.1607
53.9 | 11.999
54 | 11.8373
54.1 | 11.7874
54.2 | 11.7375
54.3 | 11.6875
54.4 | 11.6376
54.5 | 11.5877
54.6 | 11.5377
54.7 | 11.4878
54.8 | 11.4379
54.9 | 11.3879
55 | 11.338
55.1 | 11.3809
55.2 | 11.4238
55.3 | 11.4667
55.4 | 11.5096
55.5 | 11.5525
55.6 | 11.5954
55.7 | 11.6383
55.8 | 11.6812
55.9 | 11.7241
56 | 11.767
56.1 | 11.7607
56.2 | 11.7543
56.3 | 11.748
56.4 | 11.7416
56.5 | 11.7352
56.6 | 11.7289
56.7 | 11.7225
56.8 | 11.7162
56.9 | 11.7098
57 | 11.7034
57.1 | 11.6601
57.2 | 11.6167
57.3 | 11.5733
57.4 | 11.5299
57.5 | 11.4866
57.6 | 11.4432
57.7 | 11.3998
57.8 | 11.3564
57.9 | 11.3131
58 | 11.2697
58.1 | 11.387
58.2 | 11.5043
58.3 | 11.6216
58.4 | 11.7389
58.5 | 11.8563
58.6 | 11.9736
58.7 | 12.0909
58.8 | 12.2082
58.9 | 12.3255
59 | 12.4428
59.1 | 12.4685
59.2 | 12.4942
59.3 | 12.5199
59.4 | 12.5457
59.5 | 12.5714
59.6 | 12.5971
59.7 | 12.6228
59.8 | 12.6485
59.9 | 12.6742
60 | 12.6999
60.1 | 12.7726
60.2 | 12.8452
60.3 | 12.9179
60.4 | 12.9906
60.5 | 13.0632
60.6 | 13.1359
60.7 | 13.2086
60.8 | 13.2812
60.9 | 13.3539
61 | 13.4266
61.1 | 13.4989
61.2 | 13.5712
61.3 | 13.6436
61.4 | 13.7159
61.5 | 13.7883
61.6 | 13.8606
61.7 | 13.933
61.8 | 14.0053
61.9 | 14.0776
62 | 14.15
62.1 | 14.2147
62.2 | 14.2795
62.3 | 14.3442
62.4 | 14.409
62.5 | 14.4737
62.6 | 14.5385
62.7 | 14.6032
62.8 | 14.668
62.9 | 14.7328
63 | 14.7975
63.1 | 14.8821
63.2 | 14.9667
63.3 | 15.0512
63.4 | 15.1358
63.5 | 15.2204
63.6 | 15.3049
63.7 | 15.3895
63.8 | 15.4741
63.9 | 15.5587
64 | 15.6432
64.1 | 15.6889
64.2 | 15.7346
64.3 | 15.7803
64.4 | 15.826
64.5 | 15.8717
64.6 | 15.9174
64.7 | 15.9631
64.8 | 16.0088
64.9 | 16.0545
65 | 16.1002
65.1 | 16.1609
65.2 | 16.2215
65.3 | 16.2821
65.4 | 16.3428
65.5 | 16.4034
65.6 | 16.464
65.7 | 16.5246
65.8 | 16.5853
65.9 | 16.6459
66 | 16.7065
66.1 | 16.7706
66.2 | 16.8346
66.3 | 16.8987
66.4 | 16.9627
66.5 | 17.0268
66.6 | 17.0909
66.7 | 17.1549
66.8 | 17.219
66.9 | 17.283
67 | 17.3471
67.1 | 17.473
67.2 | 17.5989
67.3 | 17.7247
67.4 | 17.8506
67.5 | 17.9765
67.6 | 18.1024
67.7 | 18.2283
67.8 | 18.3542
67.9 | 18.48
68 | 18.6059
68.1 | 18.8663
68.2 | 19.1266
68.3 | 19.3869
68.4 | 19.6472
68.5 | 19.9076
68.6 | 20.1679
68.7 | 20.4282
68.8 | 20.6885
68.9 | 20.9489
69 | 21.2092
69.1 | 21.5367
69.2 | 21.8642
69.3 | 22.1917
69.4 | 22.5192
69.5 | 22.8467
69.6 | 23.1742
69.7 | 23.5017
69.8 | 23.8292
69.9 | 24.1567
70 | 24.4842
70.1 | 24.9183
70.2 | 25.3525
70.3 | 25.7866
70.4 | 26.2207
70.5 | 26.6548
70.6 | 27.0889
70.7 | 27.5231
70.8 | 27.9572
70.9 | 28.3913
71 | 28.8254
71.1 | 29.1311
71.2 | 29.4369
71.3 | 29.7426
71.4 | 30.0483
71.5 | 30.354
71.6 | 30.6598
71.7 | 30.9655
71.8 | 31.2712
71.9 | 31.5769
72 | 31.8827
72.1 | 32.088
72.2 | 32.2932
72.3 | 32.4985
72.4 | 32.7038
72.5 | 32.9091
72.6 | 33.1144
72.7 | 33.3197
72.8 | 33.5249
72.9 | 33.7302
73 | 33.9355
73.1 | 34.1343
73.2 | 34.3332
73.3 | 34.532
73.4 | 34.7308
73.5 | 34.9297
73.6 | 35.1285
73.7 | 35.3273
73.8 | 35.5261
73.9 | 35.725
74 | 35.9238
74.1 | 36.012
74.2 | 36.1002
74.3 | 36.1884
74.4 | 36.2766
74.5 | 36.3648
74.6 | 36.453
74.7 | 36.5411
74.8 | 36.6293
74.9 | 36.7175
75 | 36.8057
75.1 | 36.832
75.2 | 36.8582
75.3 | 36.8845
75.4 | 36.9107
75.5 | 36.937
75.6 | 36.9632
75.7 | 36.9894
75.8 | 37.0157
75.9 | 37.0419
76 | 37.0682
76.1 | 37.188
76.2 | 37.3079
76.3 | 37.4277
76.4 | 37.5475
76.5 | 37.6674
76.6 | 37.7872
76.7 | 37.907
76.8 | 38.0269
76.9 | 38.1467
77 | 38.2665
77.1 | 38.3326
77.2 | 38.3987
77.3 | 38.4647
77.4 | 38.5308
77.5 | 38.5969
77.6 | 38.663
77.7 | 38.729
77.8 | 38.7951
77.9 | 38.8612
78 | 38.9272
78.1 | 38.9098
78.2 | 38.8923
78.3 | 38.8749
78.4 | 38.8574
78.5 | 38.8399
78.6 | 38.8225
78.7 | 38.805
78.8 | 38.7876
78.9 | 38.7701
79 | 38.7526
79.1 | 38.7435
79.2 | 38.7343
79.3 | 38.7252
79.4 | 38.716
79.5 | 38.7069
79.6 | 38.6977
79.7 | 38.6886
79.8 | 38.6794
79.9 | 38.6703
80 | 38.6611
80.1 | 38.62
80.2 | 38.579
80.3 | 38.5379
80.4 | 38.4968
80.5 | 38.4557
80.6 | 38.4147
80.7 | 38.3736
80.8 | 38.3325
80.9 | 38.2914
81 | 38.2503
81.1 | 38.1313
81.2 | 38.0123
81.3 | 37.8933
81.4 | 37.7743
81.5 | 37.6553
81.6 | 37.5363
81.7 | 37.4173
81.8 | 37.2983
81.9 | 37.1792
82 | 37.0602
82.1 | 36.9982
82.2 | 36.9362
82.3 | 36.8742
82.4 | 36.8122
82.5 | 36.7502
82.6 | 36.6882
82.7 | 36.6262
82.8 | 36.5642
82.9 | 36.5022
83 | 36.4401
83.1 | 36.4827
83.2 | 36.5253
83.3 | 36.5679
83.4 | 36.6105
83.5 | 36.6531
83.6 | 36.6956
83.7 | 36.7382
83.8 | 36.7808
83.9 | 36.8234
84 | 36.866
84.1 | 36.673
84.2 | 36.4801
84.3 | 36.2871
84.4 | 36.0941
84.5 | 35.9012
84.6 | 35.7082
84.7 | 35.5152
84.8 | 35.3223
84.9 | 35.1293
85 | 34.9363
85.1 | 34.8243
85.2 | 34.7122
85.3 | 34.6001
85.4 | 34.488
85.5 | 34.376
85.6 | 34.2639
85.7 | 34.1518
85.8 | 34.0398
85.9 | 33.9277
86 | 33.8156
86.1 | 33.7788
86.2 | 33.742
86.3 | 33.7051
86.4 | 33.6683
86.5 | 33.6315
86.6 | 33.5947
86.7 | 33.5578
86.8 | 33.521
86.9 | 33.4842
87 | 33.4473
87.1 | 33.4608
87.2 | 33.4742
87.3 | 33.4877
87.4 | 33.5011
87.5 | 33.5146
87.6 | 33.528
87.7 | 33.5414
87.8 | 33.5549
87.9 | 33.5683
88 | 33.5818
88.1 | 33.4923
88.2 | 33.4028
88.3 | 33.3133
88.4 | 33.2238
88.5 | 33.1343
88.6 | 33.0448
88.7 | 32.9553
88.8 | 32.8658
88.9 | 32.7763
89 | 32.6868
89.1 | 32.3083
89.2 | 31.9298
89.3 | 31.5513
89.4 | 31.1728
89.5 | 30.7943
89.6 | 30.4158
89.7 | 30.0373
89.8 | 29.6588
89.9 | 29.2803
90 | 28.9018
90.1 | 28.4246
90.2 | 27.9473
90.3 | 27.47
90.4 | 26.9927
90.5 | 26.5155
90.6 | 26.0382
90.7 | 25.5609
90.8 | 25.0836
90.9 | 24.6064
91 | 24.1291
91.1 | 23.5575
91.2 | 22.9859
91.3 | 22.4143
91.4 | 21.8427
91.5 | 21.2711
91.6 | 20.6995
91.7 | 20.1279
91.8 | 19.5563
91.9 | 18.9847
92 | 18.4131
92.1 | 18.0175
92.2 | 17.6219
92.3 | 17.2263
92.4 | 16.8308
92.5 | 16.4352
92.6 | 16.0396
92.7 | 15.6441
92.8 | 15.2485
92.9 | 14.8529
93 | 14.4573
93.1 | 14.2674
93.2 | 14.0774
93.3 | 13.8874
93.4 | 13.6974
93.5 | 13.5074
93.6 | 13.3174
93.7 | 13.1274
93.8 | 12.9375
93.9 | 12.7475
94 | 12.5575
94.1 | 12.266
94.2 | 11.9744
94.3 | 11.6829
94.4 | 11.3914
94.5 | 11.0999
94.6 | 10.8083
94.7 | 10.5168
94.8 | 10.2253
94.9 | 9.9338
95 | 9.6422
95.1 | 9.1983
95.2 | 8.7543
95.3 | 8.3103
95.4 | 7.8664
95.5 | 7.4224
95.6 | 6.9784
95.7 | 6.5345
95.8 | 6.0905
95.9 | 5.6466
96 | 5.2026
96.1 | 5.0765
96.2 | 4.9504
96.3 | 4.8244
96.4 | 4.6983
96.5 | 4.5722
96.6 | 4.4462
96.7 | 4.3201
96.8 | 4.194
96.9 | 4.068
97 | 3.9419
97.1 | 3.7258
97.2 | 3.5097
97.3 | 3.2936
97.4 | 3.0775
97.5 | 2.8613
97.6 | 2.6452
97.7 | 2.4291
97.8 | 2.213
97.9 | 1.9969
98 | 1.7808
98.1 | 1.6027
98.2 | 1.4246
98.3 | 1.2466
98.4 | 1.0685
98.5 | 0.8904
98.6 | 0.71232
98.7 | 0.53424
98.8 | 0.35616
98.9 | 0.17808
99 | 0
99.1 | 0
99.2 | 0
99.3 | 0
99.4 | 0
99.5 | 0
99.6 | 0
99.7 | 0
99.8 | 0
99.9 | 0
100 | 0
100.1 | 0
100.2 | 0
100.3 | 0
100.4 | 0
100.5 | 0
100.6 | 0
100.7 | 0
100.8 | 0
100.9 | 0
101 | 0
101.1 | 0
101.2 | 0
101.3 | 0
101.4 | 0
101.5 | 0
101.6 | 0
101.7 | 0
101.8 | 0
101.9 | 0
102 | 0
102.1 | 0
102.2 | 0
102.3 | 0
102.4 | 0
102.5 | 0
102.6 | 0
102.7 | 0
102.8 | 0
102.9 | 0
103 | 0
103.1 | 0
103.2 | 0
103.3 | 0
103.4 | 0
103.5 | 0
103.6 | 0
103.7 | 0
103.8 | 0
103.9 | 0
104 | 0
104.1 | 0
104.2 | 0
104.3 | 0
104.4 | 0
104.5 | 0
104.6 | 0
104.7 | 0
104.8 | 0
104.9 | 0
105 | 0
105.1 | 0
105.2 | 0
105.3 | 0
105.4 | 0
105.5 | 0
105.6 | 0
105.7 | 0
105.8 | 0
105.9 | 0
106 | 0
106.1 | 0
106.2 | 0
106.3 | 0
106.4 | 0
106.5 | 0
106.6 | 0
106.7 | 0
106.8 | 0
106.9 | 0
107 | 0
107.1 | 0
107.2 | 0
107.3 | 0
107.4 | 0
107.5 | 0
107.6 | 0
107.7 | 0
107.8 | 0
107.9 | 0
108 | 0
108.1 | 0
108.2 | 0
108.3 | 0
108.4 | 0
108.5 | 0
108.6 | 0
108.7 | 0
108.8 | 0
108.9 | 0
109 | 0
109.1 | 0
109.2 | 0
109.3 | 0
109.4 | 0
109.5 | 0
109.6 | 0
109.7 | 0
109.8 | 0
109.9 | 0
110 | 0
110.1 | 0
110.2 | 0
110.3 | 0
110.4 | 0
110.5 | 0
110.6 | 0
110.7 | 0
110.8 | 0
110.9 | 0
111 | 0
111.1 | 0
111.2 | 0
111.3 | 0
111.4 | 0
111.5 | 0
111.6 | 0
111.7 | 0
111.8 | 0
111.9 | 0
112 | 0
112.1 | 0
112.2 | 0
112.3 | 0
112.4 | 0
112.5 | 0
112.6 | 0
112.7 | 0
112.8 | 0
112.9 | 0
113 | 0
113.1 | 0
113.2 | 0
113.3 | 0
113.4 | 0
113.5 | 0
113.6 | 0
113.7 | 0
113.8 | 0
113.9 | 0
114 | 0
114.1 | 0
114.2 | 0
114.3 | 0
114.4 | 0
114.5 | 0
114.6 | 0
114.7 | 0
114.8 | 0
114.9 | 0
115 | 0
115.1 | 0
115.2 | 0
115.3 | 0
115.4 | 0
115.5 | 0
115.6 | 0
115.7 | 0
115.8 | 0
115.9 | 0
116 | 0
116.1 | 0
116.2 | 0
116.3 | 0
116.4 | 0
116.5 | 0
116.6 | 0
116.7 | 0
116.8 | 0
116.9 | 0
117 | 0
117.1 | 0
117.2 | 0
117.3 | 0
117.4 | 0
117.5 | 0
117.6 | 0
117.7 | 0
117.8 | 0
117.9 | 0
118 | 0
118.1 | 0
118.2 | 0
118.3 | 0
118.4 | 0
118.5 | 0
118.6 | 0
118.7 | 0
118.8 | 0
118.9 | 0
119 | 0
119.1 | 0
119.2 | 0
119.3 | 0
119.4 | 0
119.5 | 0
119.6 | 0
119.7 | 0
119.8 | 0
119.9 | 0
120 | 0
120.1 | 0
120.2 | 0
120.3 | 0
120.4 | 0
120.5 | 0
120.6 | 0
120.7 | 0
120.8 | 0
120.9 | 0
121 | 0
121.1 | 0
121.2 | 0
121.3 | 0
121.4 | 0
121.5 | 0
121.6 | 0
121.7 | 0
121.8 | 0
121.9 | 0
122 | 0
122.1 | 0
122.2 | 0
122.3 | 0
122.4 | 0
122.5 | 0
122.6 | 0
122.7 | 0
122.8 | 0
122.9 | 0
123 | 0
123.1 | 0
123.2 | 0
123.3 | 0
123.4 | 0
123.5 | 0
123.6 | 0
123.7 | 0
123.8 | 0
123.9 | 0
124 | 0
124.1 | 0
124.2 | 0
124.3 | 0
124.4 | 0
124.5 | 0
124.6 | 0
124.7 | 0
124.8 | 0
124.9 | 0
125 | 0
125.1 | 0
125.2 | 0
125.3 | 0
125.4 | 0
125.5 | 0
125.6 | 0
125.7 | 0
125.8 | 0
125.9 | 0
126 | 0
126.1 | 0
126.2 | 0
126.3 | 0
126.4 | 0
126.5 | 0
126.6 | 0
126.7 | 0
126.8 | 0
126.9 | 0
127 | 0
127.1 | 0
127.2 | 0
127.3 | 0
127.4 | 0
127.5 | 0
127.6 | 0
127.7 | 0
127.8 | 0
127.9 | 0
128 | 0
128.1 | 0
128.2 | 0
128.3 | 0
128.4 | 0
128.5 | 0
128.6 | 0
128.7 | 0
128.8 | 0
128.9 | 0
129 | 0
129.1 | 0
129.2 | 0
129.3 | 0
129.4 | 0
129.5 | 0
129.6 | 0
129.7 | 0
129.8 | 0
129.9 | 0
130 | 0
130.1 | 0
130.2 | 0
130.3 | 0
130.4 | 0
130.5 | 0
130.6 | 0
130.7 | 0
130.8 | 0
130.9 | 0
131 | 0
131.1 | 0
131.2 | 0
131.3 | 0
131.4 | 0
131.5 | 0
131.6 | 0
131.7 | 0
131.8 | 0
131.9 | 0
132 | 0
132.1 | 0
132.2 | 0
132.3 | 0
132.4 | 0
132.5 | 0
132.6 | 0
132.7 | 0
132.8 | 0
132.9 | 0
133 | 0
133.1 | 0
133.2 | 0
133.3 | 0
133.4 | 0
133.5 | 0
133.6 | 0
133.7 | 0
133.8 | 0
133.9 | 0
134 | 0
134.1 | 0
134.2 | 0
134.3 | 0
134.4 | 0
134.5 | 0
134.6 | 0
134.7 | 0
134.8 | 0
134.9 | 0
135 | 0
135.1 | 0
135.2 | 0
135.3 | 0
135.4 | 0
135.5 | 0
135.6 | 0
135.7 | 0
135.8 | 0
135.9 | 0
136 | 0
136.1 | 0
136.2 | 0
136.3 | 0
136.4 | 0
136.5 | 0
136.6 | 0
136.7 | 0
136.8 | 0
136.9 | 0
137 | 0
137.1 | 0
137.2 | 0
137.3 | 0
137.4 | 0
137.5 | 0
137.6 | 0
137.7 | 0
137.8 | 0
137.9 | 0
138 | 0
138.1 | 0.060736
138.2 | 0.12147
138.3 | 0.18221
138.4 | 0.24294
138.5 | 0.30368
138.6 | 0.36441
138.7 | 0.42515
138.8 | 0.48589
138.9 | 0.54662
139 | 0.60736
139.1 | 1.0014
139.2 | 1.3955
139.3 | 1.7896
139.4 | 2.1836
139.5 | 2.5777
139.6 | 2.9717
139.7 | 3.3658
139.8 | 3.7599
139.9 | 4.1539
140 | 4.548
140.1 | 5.0045
140.2 | 5.461
140.3 | 5.9176
140.4 | 6.3741
140.5 | 6.8306
140.6 | 7.2871
140.7 | 7.7437
140.8 | 8.2002
140.9 | 8.6567
141 | 9.1132
141.1 | 9.5396
141.2 | 9.9661
141.3 | 10.3925
141.4 | 10.8189
141.5 | 11.2453
141.6 | 11.6717
141.7 | 12.0981
141.8 | 12.5245
141.9 | 12.951
142 | 13.3774
142.1 | 13.7972
142.2 | 14.2171
142.3 | 14.6369
142.4 | 15.0568
142.5 | 15.4767
142.6 | 15.8965
142.7 | 16.3164
142.8 | 16.7362
142.9 | 17.1561
143 | 17.5759
143.1 | 17.741
143.2 | 17.9061
143.3 | 18.0712
143.4 | 18.2363
143.5 | 18.4014
143.6 | 18.5665
143.7 | 18.7316
143.8 | 18.8967
143.9 | 19.0618
144 | 19.2268
144.1 | 19.2781
144.2 | 19.3293
144.3 | 19.3805
144.4 | 19.4318
144.5 | 19.483
144.6 | 19.5342
144.7 | 19.5855
144.8 | 19.6367
144.9 | 19.6879
145 | 19.7392
145.1 | 19.8783
145.2 | 20.0174
145.3 | 20.1566
145.4 | 20.2957
145.5 | 20.4349
145.6 | 20.574
145.7 | 20.7132
145.8 | 20.8523
145.9 | 20.9914
146 | 21.1306
146.1 | 21.3076
146.2 | 21.4846
146.3 | 21.6616
146.4 | 21.8386
146.5 | 22.0156
146.6 | 22.1926
146.7 | 22.3696
146.8 | 22.5466
146.9 | 22.7236
147 | 22.9006
147.1 | 23.1579
147.2 | 23.4153
147.3 | 23.6726
147.4 | 23.9299
147.5 | 24.1872
147.6 | 24.4445
147.7 | 24.7019
147.8 | 24.9592
147.9 | 25.2165
148 | 25.4738
148.1 | 25.6831
148.2 | 25.8925
148.3 | 26.1018
148.4 | 26.3111
148.5 | 26.5205
148.6 | 26.7298
148.7 | 26.9391
148.8 | 27.1484
148.9 | 27.3578
149 | 27.5671
149.1 | 27.6289
149.2 | 27.6907
149.3 | 27.7525
149.4 | 27.8144
149.5 | 27.8762
149.6 | 27.938
149.7 | 27.9998
149.8 | 28.0616
149.9 | 28.1235
150 | 28.1853
150.1 | 28.1672
150.2 | 28.1492
150.3 | 28.1312
150.4 | 28.1131
150.5 | 28.0951
150.6 | 28.077
150.7 | 28.059
150.8 | 28.0409
150.9 | 28.0229
151 | 28.0049
151.1 | 27.8273
151.2 | 27.6497
151.3 | 27.4722
151.4 | 27.2946
151.5 | 27.1171
151.6 | 26.9395
151.7 | 26.762
151.8 | 26.5844
151.9 | 26.4069
152 | 26.2293
152.1 | 26.0166
152.2 | 25.8038
152.3 | 25.5911
152.4 | 25.3784
152.5 | 25.1657
152.6 | 24.9529
152.7 | 24.7402
152.8 | 24.5275
152.9 | 24.3148
153 | 24.102
153.1 | 23.697
153.2 | 23.2919
153.3 | 22.8868
153.4 | 22.4818
153.5 | 22.0767
153.6 | 21.6716
153.7 | 21.2665
153.8 | 20.8615
153.9 | 20.4564
154 | 20.0513
154.1 | 19.5451
154.2 | 19.0388
154.3 | 18.5326
154.4 | 18.0264
154.5 | 17.5201
154.6 | 17.0139
154.7 | 16.5077
154.8 | 16.0014
154.9 | 15.4952
155 | 14.989
155.1 | 14.5937
155.2 | 14.1985
155.3 | 13.8032
155.4 | 13.408
155.5 | 13.0127
155.6 | 12.6175
155.7 | 12.2222
155.8 | 11.8269
155.9 | 11.4317
156 | 11.0364
156.1 | 11.0872
156.2 | 11.1379
156.3 | 11.1886
156.4 | 11.2394
156.5 | 11.2901
156.6 | 11.3408
156.7 | 11.3916
156.8 | 11.4423
156.9 | 11.493
157 | 11.5437
157.1 | 11.5493
157.2 | 11.5548
157.3 | 11.5603
157.4 | 11.5658
157.5 | 11.5713
157.6 | 11.5768
157.7 | 11.5824
157.8 | 11.5879
157.9 | 11.5934
158 | 11.5989
158.1 | 12.0439
158.2 | 12.4889
158.3 | 12.9339
158.4 | 13.3789
158.5 | 13.824
158.6 | 14.269
158.7 | 14.714
158.8 | 15.159
158.9 | 15.604
159 | 16.049
159.1 | 16.4234
159.2 | 16.7977
159.3 | 17.1721
159.4 | 17.5464
159.5 | 17.9208
159.6 | 18.2952
159.7 | 18.6695
159.8 | 19.0439
159.9 | 19.4182
160 | 19.7926
160.1 | 20.0425
160.2 | 20.2924
160.3 | 20.5423
160.4 | 20.7923
160.5 | 21.0422
160.6 | 21.2921
160.7 | 21.542
160.8 | 21.7919
160.9 | 22.0418
161 | 22.2917
161.1 | 22.65
161.2 | 23.0083
161.3 | 23.3665
161.4 | 23.7248
161.5 | 24.0831
161.6 | 24.4413
161.7 | 24.7996
161.8 | 25.1579
161.9 | 25.5161
162 | 25.8744
162.1 | 26.0203
162.2 | 26.1662
162.3 | 26.3121
162.4 | 26.458
162.5 | 26.6039
162.6 | 26.7498
162.7 | 26.8957
162.8 | 27.0416
162.9 | 27.1875
163 | 27.3334
163.1 | 27.5217
163.2 | 27.71
163.3 | 27.8983
163.4 | 28.0866
163.5 | 28.2749
163.6 | 28.4632
163.7 | 28.6515
163.8 | 28.8398
163.9 | 29.0281
164 | 29.2164
164.1 | 29.3121
164.2 | 29.4078
164.3 | 29.5035
164.4 | 29.5992
164.5 | 29.6949
164.6 | 29.7906
164.7 | 29.8863
164.8 | 29.982
164.9 | 30.0776
165 | 30.1733
165.1 | 30.2642
165.2 | 30.3551
165.3 | 30.446
165.4 | 30.5369
165.5 | 30.6278
165.6 | 30.7187
165.7 | 30.8096
165.8 | 30.9005
165.9 | 30.9914
166 | 31.0823
166.1 | 31.1591
166.2 | 31.2359
166.3 | 31.3127
166.4 | 31.3895
166.5 | 31.4663
166.6 | 31.5431
166.7 | 31.6199
166.8 | 31.6967
166.9 | 31.7735
167 | 31.8503
167.1 | 31.9873
167.2 | 32.1243
167.3 | 32.2613
167.4 | 32.3983
167.5 | 32.5354
167.6 | 32.6724
167.7 | 32.8094
167.8 | 32.9464
167.9 | 33.0834
168 | 33.2204
168.1 | 33.4776
168.2 | 33.7348
168.3 | 33.992
168.4 | 34.2492
168.5 | 34.5064
168.6 | 34.7636
168.7 | 35.0208
168.8 | 35.278
168.9 | 35.5351
169 | 35.7923
169.1 | 35.8708
169.2 | 35.9492
169.3 | 36.0277
169.4 | 36.1061
169.5 | 36.1846
169.6 | 36.263
169.7 | 36.3415
169.8 | 36.4199
169.9 | 36.4984
170 | 36.5768
170.1 | 36.6221
170.2 | 36.6674
170.3 | 36.7126
170.4 | 36.7579
170.5 | 36.8032
170.6 | 36.8484
170.7 | 36.8937
170.8 | 36.9389
170.9 | 36.9842
171 | 37.0295
171.1 | 36.8937
171.2 | 36.7579
171.3 | 36.6221
171.4 | 36.4864
171.5 | 36.3506
171.6 | 36.2148
171.7 | 36.079
171.8 | 35.9432
171.9 | 35.8075
172 | 35.6717
172.1 | 35.2982
172.2 | 34.9248
172.3 | 34.5514
172.4 | 34.1779
172.5 | 33.8045
172.6 | 33.431
172.7 | 33.0576
172.8 | 32.6842
172.9 | 32.3107
173 | 31.9373
173.1 | 31.4635
173.2 | 30.9897
173.3 | 30.5159
173.4 | 30.0421
173.5 | 29.5683
173.6 | 29.0945
173.7 | 28.6207
173.8 | 28.1468
173.9 | 27.673
174 | 27.1992
174.1 | 27.036
174.2 | 26.8727
174.3 | 26.7094
174.4 | 26.5462
174.5 | 26.3829
174.6 | 26.2196
174.7 | 26.0564
174.8 | 25.8931
174.9 | 25.7298
175 | 25.5666
175.1 | 25.6057
175.2 | 25.6448
175.3 | 25.6839
175.4 | 25.723
175.5 | 25.7621
175.6 | 25.8012
175.7 | 25.8404
175.8 | 25.8795
175.9 | 25.9186
176 | 25.9577
176.1 | 25.8425
176.2 | 25.7272
176.3 | 25.612
176.4 | 25.4968
176.5 | 25.3815
176.6 | 25.2663
176.7 | 25.1511
176.8 | 25.0359
176.9 | 24.9206
177 | 24.8054
177.1 | 24.9941
177.2 | 25.1828
177.3 | 25.3715
177.4 | 25.5602
177.5 | 25.7489
177.6 | 25.9376
177.7 | 26.1263
177.8 | 26.315
177.9 | 26.5037
178 | 26.6924
178.1 | 26.8288
178.2 | 26.9653
178.3 | 27.1018
178.4 | 27.2383
178.5 | 27.3747
178.6 | 27.5112
178.7 | 27.6477
178.8 | 27.7842
178.9 | 27.9206
179 | 28.0571
179.1 | 28.0675
179.2 | 28.0778
179.3 | 28.0882
179.4 | 28.0986
179.5 | 28.1089
179.6 | 28.1193
179.7 | 28.1296
179.8 | 28.14
179.9 | 28.1504
180 | 28.1607
180.1 | 28.1678
180.2 | 28.175
180.3 | 28.1821
180.4 | 28.1892
180.5 | 28.1963
180.6 | 28.2034
180.7 | 28.2106
180.8 | 28.2177
180.9 | 28.2248
181 | 28.2319
181.1 | 28.2215
181.2 | 28.2111
181.3 | 28.2007
181.4 | 28.1903
181.5 | 28.1799
181.6 | 28.1694
181.7 | 28.159
181.8 | 28.1486
181.9 | 28.1382
182 | 28.1278
182.1 | 28.1197
182.2 | 28.1117
182.3 | 28.1037
182.4 | 28.0957
182.5 | 28.0876
182.6 | 28.0796
182.7 | 28.0716
182.8 | 28.0636
182.9 | 28.0555
183 | 28.0475
183.1 | 27.794
183.2 | 27.5404
183.3 | 27.2869
183.4 | 27.0333
183.5 | 26.7798
183.6 | 26.5262
183.7 | 26.2727
183.8 | 26.0192
183.9 | 25.7656
184 | 25.5121
184.1 | 25.2517
184.2 | 24.9913
184.3 | 24.731
184.4 | 24.4706
184.5 | 24.2102
184.6 | 23.9498
184.7 | 23.6895
184.8 | 23.4291
184.9 | 23.1687
185 | 22.9083
185.1 | 22.6311
185.2 | 22.3539
185.3 | 22.0767
185.4 | 21.7995
185.5 | 21.5223
185.6 | 21.2451
185.7 | 20.9679
185.8 | 20.6907
185.9 | 20.4135
186 | 20.1363
186.1 | 20.0365
186.2 | 19.9367
186.3 | 19.8369
186.4 | 19.7371
186.5 | 19.6373
186.6 | 19.5375
186.7 | 19.4378
186.8 | 19.338
186.9 | 19.2382
187 | 19.1384
187.1 | 19.0152
187.2 | 18.8919
187.3 | 18.7687
187.4 | 18.6455
187.5 | 18.5222
187.6 | 18.399
187.7 | 18.2758
187.8 | 18.1525
187.9 | 18.0293
188 | 17.9061
188.1 | 17.7889
188.2 | 17.6718
188.3 | 17.5547
188.4 | 17.4376
188.5 | 17.3204
188.6 | 17.2033
188.7 | 17.0862
188.8 | 16.969
188.9 | 16.8519
189 | 16.7348
189.1 | 16.4162
189.2 | 16.0977
189.3 | 15.7791
189.4 | 15.4606
189.5 | 15.142
189.6 | 14.8235
189.7 | 14.5049
189.8 | 14.1864
189.9 | 13.8678
190 | 13.5493
190.1 | 13.4815
190.2 | 13.4138
190.3 | 13.346
190.4 | 13.2783
190.5 | 13.2105
190.6 | 13.1428
190.7 | 13.075
190.8 | 13.0072
190.9 | 12.9395
191 | 12.8717
191.1 | 12.8707
191.2 | 12.8697
191.3 | 12.8687
191.4 | 12.8677
191.5 | 12.8667
191.6 | 12.8657
191.7 | 12.8647
191.8 | 12.8637
191.9 | 12.8627
192 | 12.8617
192.1 | 12.7794
192.2 | 12.6972
192.3 | 12.6149
192.4 | 12.5326
192.5 | 12.4504
192.6 | 12.3681
192.7 | 12.2858
192.8 | 12.2036
192.9 | 12.1213
193 | 12.039
193.1 | 12.0088
193.2 | 11.9786
193.3 | 11.9484
193.4 | 11.9182
193.5 | 11.888
193.6 | 11.8578
193.7 | 11.8275
193.8 | 11.7973
193.9 | 11.7671
194 | 11.7369
194.1 | 11.6814
194.2 | 11.626
194.3 | 11.5705
194.4 | 11.515
194.5 | 11.4596
194.6 | 11.4041
194.7 | 11.3486
194.8 | 11.2932
194.9 | 11.2377
195 | 11.1822
195.1 | 11.2619
195.2 | 11.3417
195.3 | 11.4214
195.4 | 11.5011
195.5 | 11.5808
195.6 | 11.6605
195.7 | 11.7402
195.8 | 11.8199
195.9 | 11.8996
196 | 11.9793
196.1 | 11.954
196.2 | 11.9286
196.3 | 11.9032
196.4 | 11.8778
196.5 | 11.8524
196.6 | 11.827
196.7 | 11.8016
196.8 | 11.7762
196.9 | 11.7508
197 | 11.7254
197.1 | 11.6725
197.2 | 11.6196
197.3 | 11.5667
197.4 | 11.5137
197.5 | 11.4608
197.6 | 11.4079
197.7 | 11.355
197.8 | 11.302
197.9 | 11.2491
198 | 11.1962
198.1 | 11.3038
198.2 | 11.4115
198.3 | 11.5192
198.4 | 11.6268
198.5 | 11.7345
198.6 | 11.8421
198.7 | 11.9498
198.8 | 12.0575
198.9 | 12.1651
199 | 12.2728
199.1 | 12.3311
199.2 | 12.3893
199.3 | 12.4476
199.4 | 12.5059
199.5 | 12.5642
199.6 | 12.6224
199.7 | 12.6807
199.8 | 12.739
199.9 | 12.7973
200 | 12.8555
200.1 | 12.8126
200.2 | 12.7697
200.3 | 12.7268
200.4 | 12.6838
200.5 | 12.6409
200.6 | 12.598
200.7 | 12.5551
200.8 | 12.5122
200.9 | 12.4692
201 | 12.4263
201.1 | 12.5348
201.2 | 12.6433
201.3 | 12.7518
201.4 | 12.8603
201.5 | 12.9688
201.6 | 13.0773
201.7 | 13.1858
201.8 | 13.2943
201.9 | 13.4028
202 | 13.5113
202.1 | 13.6372
202.2 | 13.763
202.3 | 13.8889
202.4 | 14.0148
202.5 | 14.1407
202.6 | 14.2665
202.7 | 14.3924
202.8 | 14.5183
202.9 | 14.6442
203 | 14.77
203.1 | 15.0179
203.2 | 15.2657
203.3 | 15.5136
203.4 | 15.7614
203.5 | 16.0092
203.6 | 16.2571
203.7 | 16.5049
203.8 | 16.7528
203.9 | 17.0006
204 | 17.2484
204.1 | 17.5658
204.2 | 17.8832
204.3 | 18.2006
204.4 | 18.518
204.5 | 18.8354
204.6 | 19.1528
204.7 | 19.4702
204.8 | 19.7876
204.9 | 20.105
205 | 20.4224
205.1 | 20.736
205.2 | 21.0495
205.3 | 21.3631
205.4 | 21.6767
205.5 | 21.9903
205.6 | 22.3039
205.7 | 22.6175
205.8 | 22.9311
205.9 | 23.2447
206 | 23.5583
206.1 | 23.8128
206.2 | 24.0674
206.3 | 24.3219
206.4 | 24.5765
206.5 | 24.831
206.6 | 25.0856
206.7 | 25.3401
206.8 | 25.5947
206.9 | 25.8492
207 | 26.1038
207.1 | 26.4664
207.2 | 26.829
207.3 | 27.1917
207.4 | 27.5543
207.5 | 27.9169
207.6 | 28.2795
207.7 | 28.6422
207.8 | 29.0048
207.9 | 29.3674
208 | 29.73
208.1 | 29.8802
208.2 | 30.0305
208.3 | 30.1807
208.4 | 30.3309
208.5 | 30.4811
208.6 | 30.6314
208.7 | 30.7816
208.8 | 30.9318
208.9 | 31.082
209 | 31.2322
209.1 | 31.4924
209.2 | 31.7525
209.3 | 32.0126
209.4 | 32.2728
209.5 | 32.5329
209.6 | 32.793
209.7 | 33.0532
209.8 | 33.3133
209.9 | 33.5734
210 | 33.8336
210.1 | 34.072
210.2 | 34.3104
210.3 | 34.5488
210.4 | 34.7873
210.5 | 35.0257
210.6 | 35.2641
210.7 | 35.5025
210.8 | 35.7409
210.9 | 35.9794
211 | 36.2178
211.1 | 36.469
211.2 | 36.7203
211.3 | 36.9715
211.4 | 37.2228
211.5 | 37.474
211.6 | 37.7252
211.7 | 37.9765
211.8 | 38.2277
211.9 | 38.479
212 | 38.7302
212.1 | 38.7682
212.2 | 38.8063
212.3 | 38.8443
212.4 | 38.8823
212.5 | 38.9204
212.6 | 38.9584
212.7 | 38.9964
212.8 | 39.0344
212.9 | 39.0725
213 | 39.1105
213.1 | 39.3175
213.2 | 39.5244
213.3 | 39.7314
213.4 | 39.9383
213.5 | 40.1453
213.6 | 40.3523
213.7 | 40.5592
213.8 | 40.7662
213.9 | 40.9731
214 | 41.1801
214.1 | 41.2061
214.2 | 41.232
214.3 | 41.258
214.4 | 41.284
214.5 | 41.3099
214.6 | 41.3359
214.7 | 41.3619
214.8 | 41.3878
214.9 | 41.4138
215 | 41.4398
215.1 | 41.6029
215.2 | 41.7661
215.3 | 41.9292
215.4 | 42.0924
215.5 | 42.2555
215.6 | 42.4187
215.7 | 42.5818
215.8 | 42.745
215.9 | 42.9082
216 | 43.0713
216.1 | 43.2877
216.2 | 43.5041
216.3 | 43.7205
216.4 | 43.9369
216.5 | 44.1534
216.6 | 44.3698
216.7 | 44.5862
216.8 | 44.8026
216.9 | 45.019
217 | 45.2354
217.1 | 45.4193
217.2 | 45.6032
217.3 | 45.7871
217.4 | 45.9711
217.5 | 46.155
217.6 | 46.3389
217.7 | 46.5228
217.8 | 46.7067
217.9 | 46.8906
218 | 47.0746
218.1 | 47.3454
218.2 | 47.6163
218.3 | 47.8872
218.4 | 48.1581
218.5 | 48.429
218.6 | 48.6998
218.7 | 48.9707
218.8 | 49.2416
218.9 | 49.5125
219 | 49.7834
219.1 | 49.9089
219.2 | 50.0345
219.3 | 50.16
219.4 | 50.2856
219.5 | 50.4112
219.6 | 50.5367
219.7 | 50.6623
219.8 | 50.7879
219.9 | 50.9134
220 | 51.039
220.1 | 51.1568
220.2 | 51.2746
220.3 | 51.3924
220.4 | 51.5103
220.5 | 51.6281
220.6 | 51.7459
220.7 | 51.8637
220.8 | 51.9815
220.9 | 52.0993
221 | 52.2171
221.1 | 52.2781
221.2 | 52.3391
221.3 | 52.4
221.4 | 52.461
221.5 | 52.5219
221.6 | 52.5829
221.7 | 52.6438
221.8 | 52.7048
221.9 | 52.7658
222 | 52.8267
222.1 | 52.8334
222.2 | 52.8401
222.3 | 52.8468
222.4 | 52.8536
222.5 | 52.8603
222.6 | 52.867
222.7 | 52.8737
222.8 | 52.8804
222.9 | 52.8871
223 | 52.8938
223.1 | 52.9794
223.2 | 53.065
223.3 | 53.1506
223.4 | 53.2363
223.5 | 53.3219
223.6 | 53.4075
223.7 | 53.4931
223.8 | 53.5787
223.9 | 53.6643
224 | 53.7499
224.1 | 53.6969
224.2 | 53.644
224.3 | 53.591
224.4 | 53.5381
224.5 | 53.4851
224.6 | 53.4321
224.7 | 53.3792
224.8 | 53.3262
224.9 | 53.2733
225 | 53.2203
225.1 | 53.3929
225.2 | 53.5655
225.3 | 53.7382
225.4 | 53.9108
225.5 | 54.0834
225.6 | 54.256
225.7 | 54.4287
225.8 | 54.6013
225.9 | 54.7739
226 | 54.9465
226.1 | 54.855
226.2 | 54.7635
226.3 | 54.672
226.4 | 54.5805
226.5 | 54.489
226.6 | 54.3975
226.7 | 54.306
226.8 | 54.2145
226.9 | 54.123
227 | 54.0315
227.1 | 54.1376
227.2 | 54.2436
227.3 | 54.3496
227.4 | 54.4556
227.5 | 54.5617
227.6 | 54.6677
227.7 | 54.7737
227.8 | 54.8798
227.9 | 54.9858
228 | 55.0918
228.1 | 55.1258
228.2 | 55.1597
228.3 | 55.1937
228.4 | 55.2277
228.5 | 55.2616
228.6 | 55.2956
228.7 | 55.3295
228.8 | 55.3635
228.9 | 55.3975
229 | 55.4314
229.1 | 55.4707
229.2 | 55.51
229.3 | 55.5493
229.4 | 55.5887
229.5 | 55.628
229.6 | 55.6673
229.7 | 55.7066
229.8 | 55.7459
229.9 | 55.7852
230 | 55.8245
230.1 | 55.9016
230.2 | 55.9788
230.3 | 56.0559
230.4 | 56.133
230.5 | 56.2102
230.6 | 56.2873
230.7 | 56.3644
230.8 | 56.4416
230.9 | 56.5187
231 | 56.5958
231.1 | 56.6077
231.2 | 56.6196
231.3 | 56.6315
231.4 | 56.6434
231.5 | 56.6553
231.6 | 56.6672
231.7 | 56.6791
231.8 | 56.691
231.9 | 56.7029
232 | 56.7148
232.1 | 56.5097
232.2 | 56.3045
232.3 | 56.0994
232.4 | 55.8942
232.5 | 55.6891
232.6 | 55.4839
232.7 | 55.2788
232.8 | 55.0737
232.9 | 54.8685
233 | 54.6634
233.1 | 54.5961
233.2 | 54.5288
233.3 | 54.4615
233.4 | 54.3942
233.5 | 54.327
233.6 | 54.2597
233.7 | 54.1924
233.8 | 54.1251
233.9 | 54.0578
234 | 53.9906
234.1 | 53.645
234.2 | 53.2994
234.3 | 52.9538
234.4 | 52.6082
234.5 | 52.2626
234.6 | 51.9171
234.7 | 51.5715
234.8 | 51.2259
234.9 | 50.8803
235 | 50.5347
235.1 | 50.3773
235.2 | 50.2198
235.3 | 50.0623
235.4 | 49.9048
235.5 | 49.7473
235.6 | 49.5899
235.7 | 49.4324
235.8 | 49.2749
235.9 | 49.1174
236 | 48.96
236.1 | 48.9349
236.2 | 48.9099
236.3 | 48.8849
236.4 | 48.8599
236.5 | 48.8349
236.6 | 48.8099
236.7 | 48.7848
236.8 | 48.7598
236.9 | 48.7348
237 | 48.7098
237.1 | 48.6249
237.2 | 48.54
237.3 | 48.4551
237.4 | 48.3702
237.5 | 48.2853
237.6 | 48.2003
237.7 | 48.1154
237.8 | 48.0305
237.9 | 47.9456
238 | 47.8607
238.1 | 47.7617
238.2 | 47.6626
238.3 | 47.5636
238.4 | 47.4645
238.5 | 47.3655
238.6 | 47.2664
238.7 | 47.1674
238.8 | 47.0684
238.9 | 46.9693
239 | 46.8703
239.1 | 46.6323
239.2 | 46.3943
239.3 | 46.1563
239.4 | 45.9183
239.5 | 45.6803
239.6 | 45.4423
239.7 | 45.2043
239.8 | 44.9663
239.9 | 44.7283
240 | 44.4903
240.1 | 44.1825
240.2 | 43.8746
240.3 | 43.5668
240.4 | 43.259
240.5 | 42.9511
240.6 | 42.6433
240.7 | 42.3354
240.8 | 42.0276
240.9 | 41.7198
241 | 41.4119
241.1 | 41.2076
241.2 | 41.0033
241.3 | 40.7989
241.4 | 40.5946
241.5 | 40.3903
241.6 | 40.1859
241.7 | 39.9816
241.8 | 39.7773
241.9 | 39.5729
242 | 39.3686
242.1 | 39.1247
242.2 | 38.8809
242.3 | 38.637
242.4 | 38.3931
242.5 | 38.1492
242.6 | 37.9053
242.7 | 37.6615
242.8 | 37.4176
242.9 | 37.1737
243 | 36.9298
243.1 | 36.7401
243.2 | 36.5505
243.3 | 36.3608
243.4 | 36.1711
243.5 | 35.9814
243.6 | 35.7917
243.7 | 35.602
243.8 | 35.4124
243.9 | 35.2227
244 | 35.033
244.1 | 34.6359
244.2 | 34.2389
244.3 | 33.8418
244.4 | 33.4447
244.5 | 33.0476
244.6 | 32.6506
244.7 | 32.2535
244.8 | 31.8564
244.9 | 31.4593
245 | 31.0623
245.1 | 30.7827
245.2 | 30.5031
245.3 | 30.2235
245.4 | 29.944
245.5 | 29.6644
245.6 | 29.3848
245.7 | 29.1053
245.8 | 28.8257
245.9 | 28.5461
246 | 28.2665
246.1 | 28.0168
246.2 | 27.7671
246.3 | 27.5174
246.4 | 27.2677
246.5 | 27.018
246.6 | 26.7683
246.7 | 26.5186
246.8 | 26.2689
246.9 | 26.0192
247 | 25.7694
247.1 | 25.4295
247.2 | 25.0895
247.3 | 24.7495
247.4 | 24.4095
247.5 | 24.0695
247.6 | 23.7295
247.7 | 23.3896
247.8 | 23.0496
247.9 | 22.7096
248 | 22.3696
248.1 | 22.2221
248.2 | 22.0746
248.3 | 21.9271
248.4 | 21.7796
248.5 | 21.6321
248.6 | 21.4846
248.7 | 21.3371
248.8 | 21.1896
248.9 | 21.0421
249 | 20.8946
249.1 | 20.893
249.2 | 20.8914
249.3 | 20.8898
249.4 | 20.8882
249.5 | 20.8866
249.6 | 20.885
249.7 | 20.8834
249.8 | 20.8818
249.9 | 20.8802
250 | 20.8786
250.1 | 20.8152
250.2 | 20.7517
250.3 | 20.6883
250.4 | 20.6248
250.5 | 20.5614
250.6 | 20.4979
250.7 | 20.4345
250.8 | 20.371
250.9 | 20.3076
251 | 20.2442
251.1 | 19.9976
251.2 | 19.7511
251.3 | 19.5045
251.4 | 19.2579
251.5 | 19.0114
251.6 | 18.7648
251.7 | 18.5183
251.8 | 18.2717
251.9 | 18.0252
252 | 17.7786
252.1 | 17.6484
252.2 | 17.5182
252.3 | 17.3879
252.4 | 17.2577
252.5 | 17.1275
252.6 | 16.9972
252.7 | 16.867
252.8 | 16.7368
252.9 | 16.6066
253 | 16.4763
253.1 | 16.476
253.2 | 16.4756
253.3 | 16.4753
253.4 | 16.475
253.5 | 16.4746
253.6 | 16.4743
253.7 | 16.474
253.8 | 16.4736
253.9 | 16.4733
254 | 16.473
254.1 | 16.4663
254.2 | 16.4597
254.3 | 16.4531
254.4 | 16.4465
254.5 | 16.4399
254.6 | 16.4333
254.7 | 16.4267
254.8 | 16.4201
254.9 | 16.4135
255 | 16.4068
255.1 | 16.3084
255.2 | 16.2099
255.3 | 16.1115
255.4 | 16.013
255.5 | 15.9145
255.6 | 15.8161
255.7 | 15.7176
255.8 | 15.6191
255.9 | 15.5207
256 | 15.4222
256.1 | 15.2879
256.2 | 15.1536
256.3 | 15.0192
256.4 | 14.8849
256.5 | 14.7506
256.6 | 14.6163
256.7 | 14.482
256.8 | 14.3476
256.9 | 14.2133
257 | 14.079
257.1 | 13.9948
257.2 | 13.9106
257.3 | 13.8264
257.4 | 13.7422
257.5 | 13.658
257.6 | 13.5738
257.7 | 13.4896
257.8 | 13.4054
257.9 | 13.3212
258 | 13.237
258.1 | 13.4683
258.2 | 13.6996
258.3 | 13.9309
258.4 | 14.1622
258.5 | 14.3935
258.6 | 14.6248
258.7 | 14.8561
258.8 | 15.0874
258.9 | 15.3187
259 | 15.55
259.1 | 15.7625
259.2 | 15.9749
259.3 | 16.1873
259.4 | 16.3997
259.5 | 16.6121
259.6 | 16.8245
259.7 | 17.0369
259.8 | 17.2493
259.9 | 17.4617
260 | 17.6741
260.1 | 17.9984
260.2 | 18.3228
260.3 | 18.6471
260.4 | 18.9714
260.5 | 19.2957
260.6 | 19.6201
260.7 | 19.9444
260.8 | 20.2687
260.9 | 20.593
261 | 20.9173
261.1 | 21.1382
261.2 | 21.3591
261.3 | 21.5799
261.4 | 21.8008
261.5 | 22.0217
261.6 | 22.2425
261.7 | 22.4634
261.8 | 22.6843
261.9 | 22.9051
262 | 23.126
262.1 | 23.4296
262.2 | 23.7332
262.3 | 24.0368
262.4 | 24.3405
262.5 | 24.6441
262.6 | 24.9477
262.7 | 25.2513
262.8 | 25.5549
262.9 | 25.8585
263 | 26.1621
263.1 | 26.6412
263.2 | 27.1202
263.3 | 27.5993
263.4 | 28.0783
263.5 | 28.5574
263.6 | 29.0364
263.7 | 29.5155
263.8 | 29.9945
263.9 | 30.4736
264 | 30.9526
264.1 | 31.3074
264.2 | 31.6621
264.3 | 32.0169
264.4 | 32.3716
264.5 | 32.7263
264.6 | 33.0811
264.7 | 33.4358
264.8 | 33.7905
264.9 | 34.1453
265 | 34.5
265.1 | 34.7765
265.2 | 35.053
265.3 | 35.3296
265.4 | 35.6061
265.5 | 35.8826
265.6 | 36.1591
265.7 | 36.4356
265.8 | 36.7122
265.9 | 36.9887
266 | 37.2652
266.1 | 37.4814
266.2 | 37.6976
266.3 | 37.9139
266.4 | 38.1301
266.5 | 38.3463
266.6 | 38.5625
266.7 | 38.7787
266.8 | 38.9949
266.9 | 39.2112
267 | 39.4274
267.1 | 39.6641
267.2 | 39.9008
267.3 | 40.1376
267.4 | 40.3743
267.5 | 40.611
267.6 | 40.8478
267.7 | 41.0845
267.8 | 41.3212
267.9 | 41.558
268 | 41.7947
268.1 | 42.0007
268.2 | 42.2067
268.3 | 42.4127
268.4 | 42.6187
268.5 | 42.8247
268.6 | 43.0306
268.7 | 43.2366
268.8 | 43.4426
268.9 | 43.6486
269 | 43.8546
269.1 | 44.0361
269.2 | 44.2175
269.3 | 44.399
269.4 | 44.5805
269.5 | 44.7619
269.6 | 44.9434
269.7 | 45.1249
269.8 | 45.3063
269.9 | 45.4878
270 | 45.6693
270.1 | 45.7961
270.2 | 45.9229
270.3 | 46.0497
270.4 | 46.1765
270.5 | 46.3033
270.6 | 46.4301
270.7 | 46.5569
270.8 | 46.6837
270.9 | 46.8105
271 | 46.9373
271.1 | 46.8024
271.2 | 46.6676
271.3 | 46.5327
271.4 | 46.3979
271.5 | 46.263
271.6 | 46.1282
271.7 | 45.9934
271.8 | 45.8585
271.9 | 45.7237
272 | 45.5888
272.1 | 45.6123
272.2 | 45.6358
272.3 | 45.6594
272.4 | 45.6829
272.5 | 45.7064
272.6 | 45.7299
272.7 | 45.7534
272.8 | 45.7769
272.9 | 45.8005
273 | 45.824
273.1 | 45.6265
273.2 | 45.429
273.3 | 45.2316
273.4 | 45.0341
273.5 | 44.8366
273.6 | 44.6391
273.7 | 44.4417
273.8 | 44.2442
273.9 | 44.0467
274 | 43.8492
274.1 | 43.5869
274.2 | 43.3245
274.3 | 43.0622
274.4 | 42.7999
274.5 | 42.5375
274.6 | 42.2752
274.7 | 42.0129
274.8 | 41.7505
274.9 | 41.4882
275 | 41.2258
275.1 | 40.9785
275.2 | 40.7311
275.3 | 40.4837
275.4 | 40.2364
275.5 | 39.989
275.6 | 39.7416
275.7 | 39.4943
275.8 | 39.2469
275.9 | 38.9996
276 | 38.7522
276.1 | 38.2928
276.2 | 37.8333
276.3 | 37.3739
276.4 | 36.9145
276.5 | 36.4551
276.6 | 35.9956
276.7 | 35.5362
276.8 | 35.0768
276.9 | 34.6174
277 | 34.158
277.1 | 33.9115
277.2 | 33.6651
277.3 | 33.4187
277.4 | 33.1722
277.5 | 32.9258
277.6 | 32.6794
277.7 | 32.4329
277.8 | 32.1865
277.9 | 31.9401
278 | 31.6936
278.1 | 31.1832
278.2 | 30.6729
278.3 | 30.1625
278.4 | 29.6521
278.5 | 29.1417
278.6 | 28.6314
278.7 | 28.121
278.8 | 27.6106
278.9 | 27.1002
279 | 26.5898
279.1 | 26.2279
279.2 | 25.866
279.3 | 25.504
279.4 | 25.1421
279.5 | 24.7802
279.6 | 24.4182
279.7 | 24.0563
279.8 | 23.6944
279.9 | 23.3324
280 | 22.9705
280.1 | 22.6496
280.2 | 22.3286
280.3 | 22.0077
280.4 | 21.6867
280.5 | 21.3658
280.6 | 21.0448
280.7 | 20.7239
280.8 | 20.4029
280.9 | 20.082
281 | 19.7611
281.1 | 19.9002
281.2 | 20.0393
281.3 | 20.1785
281.4 | 20.3176
281.5 | 20.4567
281.6 | 20.5959
281.7 | 20.735
281.8 | 20.8742
281.9 | 21.0133
282 | 21.1524
282.1 | 21.4936
282.2 | 21.8348
282.3 | 22.176
282.4 | 22.5172
282.5 | 22.8584
282.6 | 23.1997
282.7 | 23.5409
282.8 | 23.8821
282.9 | 24.2233
283 | 24.5645
283.1 | 24.9343
283.2 | 25.3041
283.3 | 25.6739
283.4 | 26.0437
283.5 | 26.4136
283.6 | 26.7834
283.7 | 27.1532
283.8 | 27.523
283.9 | 27.8928
284 | 28.2626
284.1 | 28.6589
284.2 | 29.0551
284.3 | 29.4513
284.4 | 29.8475
284.5 | 30.2437
284.6 | 30.6399
284.7 | 31.0361
284.8 | 31.4323
284.9 | 31.8285
285 | 32.2247
285.1 | 32.5291
285.2 | 32.8334
285.3 | 33.1378
285.4 | 33.4421
285.5 | 33.7465
285.6 | 34.0508
285.7 | 34.3551
285.8 | 34.6595
285.9 | 34.9638
286 | 35.2682
286.1 | 35.5878
286.2 | 35.9074
286.3 | 36.227
286.4 | 36.5466
286.5 | 36.8662
286.6 | 37.1858
286.7 | 37.5054
286.8 | 37.825
286.9 | 38.1447
287 | 38.4643
287.1 | 38.7778
287.2 | 39.0913
287.3 | 39.4048
287.4 | 39.7184
287.5 | 40.0319
287.6 | 40.3454
287.7 | 40.6589
287.8 | 40.9725
287.9 | 41.286
288 | 41.5995
288.1 | 42.1194
288.2 | 42.6394
288.3 | 43.1593
288.4 | 43.6792
288.5 | 44.1991
288.6 | 44.719
288.7 | 45.2389
288.8 | 45.7589
288.9 | 46.2788
289 | 46.7987
289.1 | 46.8236
289.2 | 46.8484
289.3 | 46.8733
289.4 | 46.8982
289.5 | 46.9231
289.6 | 46.9479
289.7 | 46.9728
289.8 | 46.9977
289.9 | 47.0225
290 | 47.0474
290.1 | 47.2306
290.2 | 47.4139
290.3 | 47.5971
290.4 | 47.7803
290.5 | 47.9636
290.6 | 48.1468
290.7 | 48.33
290.8 | 48.5133
290.9 | 48.6965
291 | 48.8797
291.1 | 48.9285
291.2 | 48.9772
291.3 | 49.0259
291.4 | 49.0746
291.5 | 49.1233
291.6 | 49.172
291.7 | 49.2207
291.8 | 49.2695
291.9 | 49.3182
292 | 49.3669
292.1 | 49.2299
292.2 | 49.093
292.3 | 48.9561
292.4 | 48.8191
292.5 | 48.6822
292.6 | 48.5452
292.7 | 48.4083
292.8 | 48.2714
292.9 | 48.1344
293 | 47.9975
293.1 | 47.8176
293.2 | 47.6377
293.3 | 47.4578
293.4 | 47.278
293.5 | 47.0981
293.6 | 46.9182
293.7 | 46.7383
293.8 | 46.5584
293.9 | 46.3786
294 | 46.1987
294.1 | 46.2089
294.2 | 46.2191
294.3 | 46.2293
294.4 | 46.2394
294.5 | 46.2496
294.6 | 46.2598
294.7 | 46.27
294.8 | 46.2802
294.9 | 46.2904
295 | 46.3006
295.1 | 46.3344
295.2 | 46.3681
295.3 | 46.4019
295.4 | 46.4357
295.5 | 46.4695
295.6 | 46.5033
295.7 | 46.5371
295.8 | 46.5709
295.9 | 46.6047
296 | 46.6385
296.1 | 46.6192
296.2 | 46.5999
296.3 | 46.5806
296.4 | 46.5613
296.5 | 46.542
296.6 | 46.5227
296.7 | 46.5034
296.8 | 46.4841
296.9 | 46.4648
297 | 46.4455
297.1 | 46.3141
297.2 | 46.1827
297.3 | 46.0513
297.4 | 45.9199
297.5 | 45.7885
297.6 | 45.6571
297.7 | 45.5257
297.8 | 45.3943
297.9 | 45.2629
298 | 45.1315
298.1 | 45.3085
298.2 | 45.4856
298.3 | 45.6626
298.4 | 45.8396
298.5 | 46.0167
298.6 | 46.1937
298.7 | 46.3707
298.8 | 46.5477
298.9 | 46.7248
299 | 46.9018
299.1 | 46.8145
299.2 | 46.7272
299.3 | 46.6399
299.4 | 46.5526
299.5 | 46.4653
299.6 | 46.378
299.7 | 46.2907
299.8 | 46.2034
299.9 | 46.1161
300 | 46.0288
300.1 | 46.0959
300.2 | 46.1631
300.3 | 46.2302
300.4 | 46.2973
300.5 | 46.3644
300.6 | 46.4316
300.7 | 46.4987
300.8 | 46.5658
300.9 | 46.6329
301 | 46.7
301.1 | 46.626
301.2 | 46.552
301.3 | 46.4779
301.4 | 46.4039
301.5 | 46.3298
301.6 | 46.2558
301.7 | 46.1818
301.8 | 46.1077
301.9 | 46.0337
302 | 45.9596
302.1 | 45.8992
302.2 | 45.8388
302.3 | 45.7784
302.4 | 45.718
302.5 | 45.6576
302.6 | 45.5972
302.7 | 45.5367
302.8 | 45.4763
302.9 | 45.4159
303 | 45.3555
303.1 | 45.3053
303.2 | 45.255
303.3 | 45.2048
303.4 | 45.1545
303.5 | 45.1043
303.6 | 45.054
303.7 | 45.0038
303.8 | 44.9535
303.9 | 44.9033
304 | 44.853
304.1 | 44.5793
304.2 | 44.3056
304.3 | 44.0319
304.4 | 43.7582
304.5 | 43.4845
304.6 | 43.2108
304.7 | 42.9371
304.8 | 42.6634
304.9 | 42.3897
305 | 42.116
305.1 | 42.0253
305.2 | 41.9346
305.3 | 41.8439
305.4 | 41.7532
305.5 | 41.6624
305.6 | 41.5717
305.7 | 41.481
305.8 | 41.3903
305.9 | 41.2996
306 | 41.2089
306.1 | 41.1795
306.2 | 41.1501
306.3 | 41.1208
306.4 | 41.0914
306.5 | 41.062
306.6 | 41.0327
306.7 | 41.0033
306.8 | 40.9739
306.9 | 40.9446
307 | 40.9152
307.1 | 40.7115
307.2 | 40.5078
307.3 | 40.304
307.4 | 40.1003
307.5 | 39.8966
307.6 | 39.6929
307.7 | 39.4892
307.8 | 39.2854
307.9 | 39.0817
308 | 38.878
308.1 | 38.8238
308.2 | 38.7696
308.3 | 38.7154
308.4 | 38.6612
308.5 | 38.607
308.6 | 38.5529
308.7 | 38.4987
308.8 | 38.4445
308.9 | 38.3903
309 | 38.3361
309.1 | 38.4115
309.2 | 38.487
309.3 | 38.5624
309.4 | 38.6378
309.5 | 38.7133
309.6 | 38.7887
309.7 | 38.8642
309.8 | 38.9396
309.9 | 39.015
310 | 39.0905
310.1 | 39.017
310.2 | 38.9435
310.3 | 38.87
310.4 | 38.7965
310.5 | 38.723
310.6 | 38.6495
310.7 | 38.576
310.8 | 38.5025
310.9 | 38.429
311 | 38.3555
311.1 | 38.2942
311.2 | 38.2328
311.3 | 38.1715
311.4 | 38.1102
311.5 | 38.0488
311.6 | 37.9875
311.7 | 37.9261
311.8 | 37.8648
311.9 | 37.8035
312 | 37.7421
312.1 | 37.6562
312.2 | 37.5704
312.3 | 37.4845
312.4 | 37.3986
312.5 | 37.3128
312.6 | 37.2269
312.7 | 37.141
312.8 | 37.0552
312.9 | 36.9693
313 | 36.8834
313.1 | 36.735
313.2 | 36.5865
313.3 | 36.438
313.4 | 36.2896
313.5 | 36.1411
313.6 | 35.9926
313.7 | 35.8442
313.8 | 35.6957
313.9 | 35.5472
314 | 35.3987
314.1 | 35.3204
314.2 | 35.2421
314.3 | 35.1638
314.4 | 35.0855
314.5 | 35.0071
314.6 | 34.9288
314.7 | 34.8505
314.8 | 34.7722
314.9 | 34.6938
315 | 34.6155
315.1 | 34.4502
315.2 | 34.285
315.3 | 34.1197
315.4 | 33.9544
315.5 | 33.7891
315.6 | 33.6239
315.7 | 33.4586
315.8 | 33.2933
315.9 | 33.128
316 | 32.9628
316.1 | 32.8605
316.2 | 32.7582
316.3 | 32.656
316.4 | 32.5537
316.5 | 32.4515
316.6 | 32.3492
316.7 | 32.2469
316.8 | 32.1447
316.9 | 32.0424
317 | 31.9402
317.1 | 31.7525
317.2 | 31.5648
317.3 | 31.3771
317.4 | 31.1894
317.5 | 31.0018
317.6 | 30.8141
317.7 | 30.6264
317.8 | 30.4387
317.9 | 30.251
318 | 30.0634
318.1 | 29.8554
318.2 | 29.6475
318.3 | 29.4395
318.4 | 29.2315
318.5 | 29.0236
318.6 | 28.8156
318.7 | 28.6077
318.8 | 28.3997
318.9 | 28.1918
319 | 27.9838
319.1 | 27.7797
319.2 | 27.5756
319.3 | 27.3715
319.4 | 27.1674
319.5 | 26.9633
319.6 | 26.7592
319.7 | 26.5551
319.8 | 26.351
319.9 | 26.1469
320 | 25.9428
320.1 | 25.7745
320.2 | 25.6063
320.3 | 25.438
320.4 | 25.2697
320.5 | 25.1015
320.6 | 24.9332
320.7 | 24.7649
320.8 | 24.5967
320.9 | 24.4284
321 | 24.2601
321.1 | 24.1902
321.2 | 24.1203
321.3 | 24.0504
321.4 | 23.9805
321.5 | 23.9106
321.6 | 23.8407
321.7 | 23.7708
321.8 | 23.7009
321.9 | 23.631
322 | 23.5611
322.1 | 23.5646
322.2 | 23.5681
322.3 | 23.5716
322.4 | 23.5752
322.5 | 23.5787
322.6 | 23.5822
322.7 | 23.5858
322.8 | 23.5893
322.9 | 23.5928
323 | 23.5964
323.1 | 23.5974
323.2 | 23.5984
323.3 | 23.5995
323.4 | 23.6005
323.5 | 23.6016
323.6 | 23.6026
323.7 | 23.6037
323.8 | 23.6047
323.9 | 23.6058
324 | 23.6068
324.1 | 23.6377
324.2 | 23.6686
324.3 | 23.6995
324.4 | 23.7303
324.5 | 23.7612
324.6 | 23.7921
324.7 | 23.823
324.8 | 23.8539
324.9 | 23.8848
325 | 23.9156
325.1 | 23.8829
325.2 | 23.8501
325.3 | 23.8173
325.4 | 23.7846
325.5 | 23.7518
325.6 | 23.719
325.7 | 23.6863
325.8 | 23.6535
325.9 | 23.6207
326 | 23.588
326.1 | 23.5134
326.2 | 23.4389
326.3 | 23.3643
326.4 | 23.2897
326.5 | 23.2152
326.6 | 23.1406
326.7 | 23.0661
326.8 | 22.9915
326.9 | 22.9169
327 | 22.8424
327.1 | 22.7583
327.2 | 22.6742
327.3 | 22.5901
327.4 | 22.506
327.5 | 22.4218
327.6 | 22.3377
327.7 | 22.2536
327.8 | 22.1695
327.9 | 22.0854
328 | 22.0013
328.1 | 21.8168
328.2 | 21.6322
328.3 | 21.4477
328.4 | 21.2631
328.5 | 21.0786
328.6 | 20.894
328.7 | 20.7095
328.8 | 20.5249
328.9 | 20.3404
329 | 20.1558
329.1 | 19.9693
329.2 | 19.7828
329.3 | 19.5964
329.4 | 19.4099
329.5 | 19.2234
329.6 | 19.0369
329.7 | 18.8504
329.8 | 18.6639
329.9 | 18.4775
330 | 18.291
330.1 | 18.1229
330.2 | 17.9548
330.3 | 17.7868
330.4 | 17.6187
330.5 | 17.4506
330.6 | 17.2825
330.7 | 17.1145
330.8 | 16.9464
330.9 | 16.7783
331 | 16.6103
331.1 | 16.5262
331.2 | 16.4421
331.3 | 16.358
331.4 | 16.2739
331.5 | 16.1899
331.6 | 16.1058
331.7 | 16.0217
331.8 | 15.9376
331.9 | 15.8535
332 | 15.7695
332.1 | 15.7853
332.2 | 15.8011
332.3 | 15.8169
332.4 | 15.8327
332.5 | 15.8486
332.6 | 15.8644
332.7 | 15.8802
332.8 | 15.896
332.9 | 15.9118
333 | 15.9277
333.1 | 15.7527
333.2 | 15.5777
333.3 | 15.4027
333.4 | 15.2277
333.5 | 15.0528
333.6 | 14.8778
333.7 | 14.7028
333.8 | 14.5278
333.9 | 14.3528
334 | 14.1779
334.1 | 14.2142
334.2 | 14.2505
334.3 | 14.2868
334.4 | 14.3231
334.5 | 14.3594
334.6 | 14.3957
334.7 | 14.432
334.8 | 14.4683
334.9 | 14.5046
335 | 14.5409
335.1 | 14.5593
335.2 | 14.5777
335.3 | 14.596
335.4 | 14.6144
335.5 | 14.6328
335.6 | 14.6511
335.7 | 14.6695
335.8 | 14.6879
335.9 | 14.7062
336 | 14.7246
336.1 | 14.5917
336.2 | 14.4587
336.3 | 14.3257
336.4 | 14.1928
336.5 | 14.0598
336.6 | 13.9269
336.7 | 13.7939
336.8 | 13.661
336.9 | 13.528
337 | 13.395
337.1 | 13.4199
337.2 | 13.4448
337.3 | 13.4697
337.4 | 13.4945
337.5 | 13.5194
337.6 | 13.5443
337.7 | 13.5691
337.8 | 13.594
337.9 | 13.6189
338 | 13.6437
338.1 | 13.6
338.2 | 13.5562
338.3 | 13.5125
338.4 | 13.4687
338.5 | 13.4249
338.6 | 13.3812
338.7 | 13.3374
338.8 | 13.2937
338.9 | 13.2499
339 | 13.2061
339.1 | 13.4069
339.2 | 13.6076
339.3 | 13.8084
339.4 | 14.0091
339.5 | 14.2099
339.6 | 14.4106
339.7 | 14.6114
339.8 | 14.8122
339.9 | 15.0129
340 | 15.2137
340.1 | 15.5716
340.2 | 15.9296
340.3 | 16.2876
340.4 | 16.6455
340.5 | 17.0035
340.6 | 17.3615
340.7 | 17.7195
340.8 | 18.0774
340.9 | 18.4354
341 | 18.7934
341.1 | 19.1168
341.2 | 19.4403
341.3 | 19.7637
341.4 | 20.0872
341.5 | 20.4106
341.6 | 20.7341
341.7 | 21.0575
341.8 | 21.381
341.9 | 21.7044
342 | 22.0279
342.1 | 22.2146
342.2 | 22.4014
342.3 | 22.5882
342.4 | 22.7749
342.5 | 22.9617
342.6 | 23.1485
342.7 | 23.3353
342.8 | 23.522
342.9 | 23.7088
343 | 23.8956
343.1 | 23.95
343.2 | 24.0044
343.3 | 24.0588
343.4 | 24.1132
343.5 | 24.1676
343.6 | 24.222
343.7 | 24.2764
343.8 | 24.3309
343.9 | 24.3853
344 | 24.4397
344.1 | 24.5233
344.2 | 24.607
344.3 | 24.6907
344.4 | 24.7743
344.5 | 24.858
344.6 | 24.9417
344.7 | 25.0253
344.8 | 25.109
344.9 | 25.1927
345 | 25.2763
345.1 | 25.3268
345.2 | 25.3773
345.3 | 25.4278
345.4 | 25.4782
345.5 | 25.5287
345.6 | 25.5792
345.7 | 25.6297
345.8 | 25.6802
345.9 | 25.7306
346 | 25.7811
346.1 | 25.7259
346.2 | 25.6707
346.3 | 25.6156
346.4 | 25.5604
346.5 | 25.5052
346.6 | 25.45
346.7 | 25.3948
346.8 | 25.3396
346.9 | 25.2844
347 | 25.2292
347.1 | 25.2331
347.2 | 25.2369
347.3 | 25.2408
347.4 | 25.2446
347.5 | 25.2484
347.6 | 25.2523
347.7 | 25.2561
347.8 | 25.2599
347.9 | 25.2638
348 | 25.2676
348.1 | 25.3733
348.2 | 25.4789
348.3 | 25.5846
348.4 | 25.6902
348.5 | 25.7959
348.6 | 25.9015
348.7 | 26.0072
348.8 | 26.1129
348.9 | 26.2185
349 | 26.3242
349.1 | 26.3575
349.2 | 26.3909
349.3 | 26.4243
349.4 | 26.4576
349.5 | 26.491
349.6 | 26.5244
349.7 | 26.5577
349.8 | 26.5911
349.9 | 26.6245
350 | 26.6579
350.1 | 26.7383
350.2 | 26.8187
350.3 | 26.8992
350.4 | 26.9796
350.5 | 27.0601
350.6 | 27.1405
350.7 | 27.221
350.8 | 27.3014
350.9 | 27.3819
351 | 27.4623
351.1 | 27.5142
351.2 | 27.566
351.3 | 27.6179
351.4 | 27.6697
351.5 | 27.7216
351.6 | 27.7734
351.7 | 27.8253
351.8 | 27.8771
351.9 | 27.929
352 | 27.9808
352.1 | 27.8863
352.2 | 27.7918
352.3 | 27.6973
352.4 | 27.6028
352.5 | 27.5083
352.6 | 27.4138
352.7 | 27.3192
352.8 | 27.2247
352.9 | 27.1302
353 | 27.0357
353.1 | 26.974
353.2 | 26.9123
353.3 | 26.8505
353.4 | 26.7888
353.5 | 26.7271
353.6 | 26.6654
353.7 | 26.6037
353.8 | 26.5419
353.9 | 26.4802
354 | 26.4185
354.1 | 26.4481
354.2 | 26.4776
354.3 | 26.5072
354.4 | 26.5367
354.5 | 26.5663
354.6 | 26.5958
354.7 | 26.6254
354.8 | 26.655
354.9 | 26.6845
355 | 26.7141
355.1 | 26.6886
355.2 | 26.6631
355.3 | 26.6376
355.4 | 26.6121
355.5 | 26.5867
355.6 | 26.5612
355.7 | 26.5357
355.8 | 26.5102
355.9 | 26.4847
356 | 26.4593
356.1 | 26.5823
356.2 | 26.7054
356.3 | 26.8285
356.4 | 26.9516
356.5 | 27.0746
356.6 | 27.1977
356.7 | 27.3208
356.8 | 27.4439
356.9 | 27.567
357 | 27.69
357.1 | 27.6418
357.2 | 27.5936
357.3 | 27.5454
357.4 | 27.4972
357.5 | 27.449
357.6 | 27.4008
357.7 | 27.3526
357.8 | 27.3044
357.9 | 27.2562
358 | 27.208
358.1 | 27.1485
358.2 | 27.089
358.3 | 27.0294
358.4 | 26.9699
358.5 | 26.9104
358.6 | 26.8508
358.7 | 26.7913
358.8 | 26.7318
358.9 | 26.6723
359 | 26.6127
359.1 | 26.4149
359.2 | 26.2172
359.3 | 26.0194
359.4 | 25.8216
359.5 | 25.6238
359.6 | 25.4261
359.7 | 25.2283
359.8 | 25.0305
359.9 | 24.8327
360 | 24.635
360.1 | 24.5528
360.2 | 24.4706
360.3 | 24.3884
360.4 | 24.3062
360.5 | 24.2239
360.6 | 24.1417
360.7 | 24.0595
360.8 | 23.9773
360.9 | 23.8951
361 | 23.8129
361.1 | 23.5563
361.2 | 23.2997
361.3 | 23.0432
361.4 | 22.7866
361.5 | 22.53
361.6 | 22.2734
361.7 | 22.0168
361.8 | 21.7602
361.9 | 21.5036
362 | 21.247
362.1 | 21.2076
362.2 | 21.1681
362.3 | 21.1287
362.4 | 21.0893
362.5 | 21.0498
362.6 | 21.0104
362.7 | 20.971
362.8 | 20.9315
362.9 | 20.8921
363 | 20.8526
363.1 | 20.7038
363.2 | 20.555
363.3 | 20.4062
363.4 | 20.2574
363.5 | 20.1086
363.6 | 19.9598
363.7 | 19.811
363.8 | 19.6622
363.9 | 19.5134
364 | 19.3646
364.1 | 19.346
364.2 | 19.3273
364.3 | 19.3087
364.4 | 19.2901
364.5 | 19.2714
364.6 | 19.2528
364.7 | 19.2341
364.8 | 19.2155
364.9 | 19.1969
365 | 19.1782
365.1 | 19.2162
365.2 | 19.2541
365.3 | 19.2921
365.4 | 19.33
365.5 | 19.368
365.6 | 19.4059
365.7 | 19.4439
365.8 | 19.4818
365.9 | 19.5198
366 | 19.5577
366.1 | 19.6178
366.2 | 19.6778
366.3 | 19.7379
366.4 | 19.798
366.5 | 19.8581
366.6 | 19.9181
366.7 | 19.9782
366.8 | 20.0383
366.9 | 20.0983
367 | 20.1584
367.1 | 20.2087
367.2 | 20.2589
367.3 | 20.3092
367.4 | 20.3594
367.5 | 20.4097
367.6 | 20.4599
367.7 | 20.5102
367.8 | 20.5604
367.9 | 20.6107
368 | 20.6609
368.1 | 20.8724
368.2 | 21.084
368.3 | 21.2955
368.4 | 21.507
368.5 | 21.7185
368.6 | 21.9301
368.7 | 22.1416
368.8 | 22.3531
368.9 | 22.5646
369 | 22.7762
369.1 | 22.7708
369.2 | 22.7654
369.3 | 22.76
369.4 | 22.7546
369.5 | 22.7492
369.6 | 22.7438
369.7 | 22.7384
369.8 | 22.733
369.9 | 22.7276
370 | 22.7223
370.1 | 22.8177
370.2 | 22.9131
370.3 | 23.0086
370.4 | 23.104
370.5 | 23.1994
370.6 | 23.2948
370.7 | 23.3903
370.8 | 23.4857
370.9 | 23.5811
371 | 23.6766
371.1 | 23.6062
371.2 | 23.5357
371.3 | 23.4653
371.4 | 23.3949
371.5 | 23.3245
371.6 | 23.2541
371.7 | 23.1836
371.8 | 23.1132
371.9 | 23.0428
372 | 22.9724
372.1 | 22.8341
372.2 | 22.6958
372.3 | 22.5575
372.4 | 22.4192
372.5 | 22.2809
372.6 | 22.1426
372.7 | 22.0043
372.8 | 21.8659
372.9 | 21.7276
373 | 21.5893
373.1 | 21.3443
373.2 | 21.0993
373.3 | 20.8543
373.4 | 20.6093
373.5 | 20.3642
373.6 | 20.1192
373.7 | 19.8742
373.8 | 19.6292
373.9 | 19.3842
374 | 19.1391
374.1 | 18.7291
374.2 | 18.319
374.3 | 17.909
374.4 | 17.4989
374.5 | 17.0889
374.6 | 16.6789
374.7 | 16.2688
374.8 | 15.8588
374.9 | 15.4487
375 | 15.0387
375.1 | 14.7243
375.2 | 14.41
375.3 | 14.0957
375.4 | 13.7813
375.5 | 13.467
375.6 | 13.1527
375.7 | 12.8383
375.8 | 12.524
375.9 | 12.2097
376 | 11.8953
376.1 | 11.763
376.2 | 11.6307
376.3 | 11.4984
376.4 | 11.3661
376.5 | 11.2338
376.6 | 11.1016
376.7 | 10.9693
376.8 | 10.837
376.9 | 10.7047
377 | 10.5724
377.1 | 10.5044
377.2 | 10.4365
377.3 | 10.3685
377.4 | 10.3006
377.5 | 10.2327
377.6 | 10.1647
377.7 | 10.0968
377.8 | 10.0288
377.9 | 9.9609
378 | 9.8929
378.1 | 9.6799
378.2 | 9.4669
378.3 | 9.2539
378.4 | 9.0409
378.5 | 8.8279
378.6 | 8.6149
378.7 | 8.4019
378.8 | 8.1889
378.9 | 7.9759
379 | 7.7629
379.1 | 7.7623
379.2 | 7.7616
379.3 | 7.761
379.4 | 7.7603
379.5 | 7.7597
379.6 | 7.759
379.7 | 7.7584
379.8 | 7.7577
379.9 | 7.7571
380 | 7.7564
380.1 | 7.6679
380.2 | 7.5794
380.3 | 7.4909
380.4 | 7.4023
380.5 | 7.3138
380.6 | 7.2253
380.7 | 7.1368
380.8 | 7.0482
380.9 | 6.9597
381 | 6.8712
381.1 | 6.7255
381.2 | 6.5798
381.3 | 6.4341
381.4 | 6.2884
381.5 | 6.1428
381.6 | 5.9971
381.7 | 5.8514
381.8 | 5.7057
381.9 | 5.56
382 | 5.4143
382.1 | 5.2928
382.2 | 5.1713
382.3 | 5.0497
382.4 | 4.9282
382.5 | 4.8066
382.6 | 4.6851
382.7 | 4.5636
382.8 | 4.442
382.9 | 4.3205
383 | 4.199
383.1 | 4.0112
383.2 | 3.8235
383.3 | 3.6358
383.4 | 3.4481
383.5 | 3.2604
383.6 | 3.0726
383.7 | 2.8849
383.8 | 2.6972
383.9 | 2.5095
384 | 2.3218
384.1 | 2.1634
384.2 | 2.005
384.3 | 1.8465
384.4 | 1.6881
384.5 | 1.5297
384.6 | 1.3713
384.7 | 1.2129
384.8 | 1.0545
384.9 | 0.8961
385 | 0.73769
385.1 | 0.66392
385.2 | 0.59016
385.3 | 0.51639
385.4 | 0.44262
385.5 | 0.36885
385.6 | 0.29508
385.7 | 0.22131
385.8 | 0.14754
385.9 | 0.073769
386 | 0
386.1 | 0
386.2 | 0
386.3 | 0
386.4 | 0
386.5 | 0
386.6 | 0
386.7 | 0
386.8 | 0
386.9 | 0
387 | 0
387.1 | 0
387.2 | 0
387.3 | 0
387.4 | 0
387.5 | 0
387.6 | 0
387.7 | 0
387.8 | 0
387.9 | 0
388 | 0
388.1 | 0
388.2 | 0
388.3 | 0
388.4 | 0
388.5 | 0
388.6 | 0
388.7 | 0
388.8 | 0
388.9 | 0
389 | 0
389.1 | 0
389.2 | 0
389.3 | 0
389.4 | 0
389.5 | 0
389.6 | 0
389.7 | 0
389.8 | 0
389.9 | 0
390 | 0
390.1 | 0
390.2 | 0
390.3 | 0
390.4 | 0
390.5 | 0
390.6 | 0
390.7 | 0
390.8 | 0
390.9 | 0
391 | 0
391.1 | 0
391.2 | 0
391.3 | 0
391.4 | 0
391.5 | 0
391.6 | 0
391.7 | 0
391.8 | 0
391.9 | 0
392 | 0
392.1 | 0.0877
392.2 | 0.1754
392.3 | 0.2631
392.4 | 0.3508
392.5 | 0.4385
392.6 | 0.5262
392.7 | 0.6139
392.8 | 0.7016
392.9 | 0.7893
393 | 0.877
393.1 | 1.171
393.2 | 1.4651
393.3 | 1.7591
393.4 | 2.0532
393.5 | 2.3472
393.6 | 2.6413
393.7 | 2.9353
393.8 | 3.2294
393.9 | 3.5234
394 | 3.8174
394.1 | 3.9915
394.2 | 4.1655
394.3 | 4.3395
394.4 | 4.5135
394.5 | 4.6876
394.6 | 4.8616
394.7 | 5.0356
394.8 | 5.2096
394.9 | 5.3836
395 | 5.5577
395.1 | 5.8372
395.2 | 6.1167
395.3 | 6.3962
395.4 | 6.6757
395.5 | 6.9551
395.6 | 7.2346
395.7 | 7.5141
395.8 | 7.7936
395.9 | 8.0731
396 | 8.3526
396.1 | 8.8671
396.2 | 9.3815
396.3 | 9.896
396.4 | 10.4104
396.5 | 10.9249
396.6 | 11.4393
396.7 | 11.9538
396.8 | 12.4682
396.9 | 12.9827
397 | 13.4971
397.1 | 13.7908
397.2 | 14.0845
397.3 | 14.3782
397.4 | 14.6718
397.5 | 14.9655
397.6 | 15.2592
397.7 | 15.5529
397.8 | 15.8465
397.9 | 16.1402
398 | 16.4339
398.1 | 16.9501
398.2 | 17.4663
398.3 | 17.9826
398.4 | 18.4988
398.5 | 19.015
398.6 | 19.5313
398.7 | 20.0475
398.8 | 20.5637
398.9 | 21.0799
399 | 21.5962
399.1 | 21.9169
399.2 | 22.2375
399.3 | 22.5582
399.4 | 22.8789
399.5 | 23.1996
399.6 | 23.5203
399.7 | 23.8409
399.8 | 24.1616
399.9 | 24.4823
400 | 24.803
400.1 | 24.751
400.2 | 24.6991
400.3 | 24.6472
400.4 | 24.5952
400.5 | 24.5433
400.6 | 24.4913
400.7 | 24.4394
400.8 | 24.3875
400.9 | 24.3355
401 | 24.2836
401.1 | 24.2698
401.2 | 24.2561
401.3 | 24.2423
401.4 | 24.2286
401.5 | 24.2149
401.6 | 24.2011
401.7 | 24.1874
401.8 | 24.1736
401.9 | 24.1599
402 | 24.1461
402.1 | 23.9808
402.2 | 23.8155
402.3 | 23.6502
402.4 | 23.4849
402.5 | 23.3196
402.6 | 23.1543
402.7 | 22.989
402.8 | 22.8237
402.9 | 22.6584
403 | 22.4931
403.1 | 22.2451
403.2 | 21.9971
403.3 | 21.7491
403.4 | 21.5011
403.5 | 21.253
403.6 | 21.005
403.7 | 20.757
403.8 | 20.509
403.9 | 20.2609
404 | 20.0129
404.1 | 20.0014
404.2 | 19.9899
404.3 | 19.9784
404.4 | 19.9669
404.5 | 19.9554
404.6 | 19.9439
404.7 | 19.9324
404.8 | 19.9209
404.9 | 19.9094
405 | 19.8979
405.1 | 19.7784
405.2 | 19.6589
405.3 | 19.5394
405.4 | 19.42
405.5 | 19.3005
405.6 | 19.181
405.7 | 19.0615
405.8 | 18.942
405.9 | 18.8225
406 | 18.703
406.1 | 18.5188
406.2 | 18.3346
406.3 | 18.1504
406.4 | 17.9661
406.5 | 17.7819
406.6 | 17.5977
406.7 | 17.4135
406.8 | 17.2293
406.9 | 17.0451
407 | 16.8608
407.1 | 16.7406
407.2 | 16.6203
407.3 | 16.5
407.4 | 16.3798
407.5 | 16.2595
407.6 | 16.1392
407.7 | 16.0189
407.8 | 15.8987
407.9 | 15.7784
408 | 15.6581
408.1 | 15.4238
408.2 | 15.1894
408.3 | 14.955
408.4 | 14.7207
408.5 | 14.4863
408.6 | 14.2519
408.7 | 14.0176
408.8 | 13.7832
408.9 | 13.5488
409 | 13.3145
409.1 | 13.2032
409.2 | 13.092
409.3 | 12.9808
409.4 | 12.8696
409.5 | 12.7583
409.6 | 12.6471
409.7 | 12.5359
409.8 | 12.4247
409.9 | 12.3134
410 | 12.2022
410.1 | 12.2122
410.2 | 12.2222
410.3 | 12.2322
410.4 | 12.2423
410.5 | 12.2523
410.6 | 12.2623
410.7 | 12.2723
410.8 | 12.2823
410.9 | 12.2923
411 | 12.3023
411.1 | 12.3646
411.2 | 12.4269
411.3 | 12.4892
411.4 | 12.5515
411.5 | 12.6138
411.6 | 12.6761
411.7 | 12.7383
411.8 | 12.8006
411.9 | 12.8629
412 | 12.9252
412.1 | 12.9357
412.2 | 12.9462
412.3 | 12.9567
412.4 | 12.9673
412.5 | 12.9778
412.6 | 12.9883
412.7 | 12.9988
412.8 | 13.0093
412.9 | 13.0198
413 | 13.0303
413.1 | 13.0389
413.2 | 13.0474
413.3 | 13.056
413.4 | 13.0645
413.5 | 13.073
413.6 | 13.0816
413.7 | 13.0901
413.8 | 13.0987
413.9 | 13.1072
414 | 13.1158
414.1 | 13.217
414.2 | 13.3182
414.3 | 13.4194
414.4 | 13.5206
414.5 | 13.6218
414.6 | 13.723
414.7 | 13.8242
414.8 | 13.9254
414.9 | 14.0266
415 | 14.1278
415.1 | 14.2913
415.2 | 14.4549
415.3 | 14.6184
415.4 | 14.782
415.5 | 14.9455
415.6 | 15.1091
415.7 | 15.2726
415.8 | 15.4361
415.9 | 15.5997
416 | 15.7632
416.1 | 15.8175
416.2 | 15.8719
416.3 | 15.9262
416.4 | 15.9805
416.5 | 16.0348
416.6 | 16.0891
416.7 | 16.1435
416.8 | 16.1978
416.9 | 16.2521
417 | 16.3064
417.1 | 16.5278
417.2 | 16.7491
417.3 | 16.9704
417.4 | 17.1917
417.5 | 17.4131
417.6 | 17.6344
417.7 | 17.8557
417.8 | 18.0771
417.9 | 18.2984
418 | 18.5197
418.1 | 18.417
418.2 | 18.3142
418.3 | 18.2115
418.4 | 18.1087
418.5 | 18.006
418.6 | 17.9032
418.7 | 17.8005
418.8 | 17.6977
418.9 | 17.595
419 | 17.4922
419.1 | 17.3964
419.2 | 17.3005
419.3 | 17.2046
419.4 | 17.1087
419.5 | 17.0129
419.6 | 16.917
419.7 | 16.8211
419.8 | 16.7252
419.9 | 16.6294
420 | 16.5335
420.1 | 16.4368
420.2 | 16.3402
420.3 | 16.2436
420.4 | 16.147
420.5 | 16.0503
420.6 | 15.9537
420.7 | 15.8571
420.8 | 15.7604
420.9 | 15.6638
421 | 15.5672
421.1 | 15.4489
421.2 | 15.3305
421.3 | 15.2122
421.4 | 15.0938
421.5 | 14.9755
421.6 | 14.8572
421.7 | 14.7388
421.8 | 14.6205
421.9 | 14.5022
422 | 14.3838
422.1 | 14.4869
422.2 | 14.59
422.3 | 14.6931
422.4 | 14.7962
422.5 | 14.8993
422.6 | 15.0024
422.7 | 15.1055
422.8 | 15.2085
422.9 | 15.3116
423 | 15.4147
423.1 | 15.4452
423.2 | 15.4757
423.3 | 15.5062
423.4 | 15.5367
423.5 | 15.5672
423.6 | 15.5977
423.7 | 15.6282
423.8 | 15.6587
423.9 | 15.6892
424 | 15.7197
424.1 | 15.9131
424.2 | 16.1065
424.3 | 16.2999
424.4 | 16.4933
424.5 | 16.6867
424.6 | 16.8801
424.7 | 17.0735
424.8 | 17.2669
424.9 | 17.4603
425 | 17.6537
425.1 | 17.8785
425.2 | 18.1032
425.3 | 18.3279
425.4 | 18.5526
425.5 | 18.7773
425.6 | 19.002
425.7 | 19.2268
425.8 | 19.4515
425.9 | 19.6762
426 | 19.9009
426.1 | 20.4097
426.2 | 20.9185
426.3 | 21.4273
426.4 | 21.9361
426.5 | 22.445
426.6 | 22.9538
426.7 | 23.4626
426.8 | 23.9714
426.9 | 24.4802
427 | 24.989
427.1 | 25.4233
427.2 | 25.8575
427.3 | 26.2918
427.4 | 26.7261
427.5 | 27.1603
427.6 | 27.5946
427.7 | 28.0288
427.8 | 28.4631
427.9 | 28.8974
428 | 29.3316
428.1 | 29.5535
428.2 | 29.7754
428.3 | 29.9973
428.4 | 30.2192
428.5 | 30.441
428.6 | 30.6629
428.7 | 30.8848
428.8 | 31.1067
428.9 | 31.3286
429 | 31.5504
429.1 | 31.6406
429.2 | 31.7308
429.3 | 31.8211
429.4 | 31.9113
429.5 | 32.0015
429.6 | 32.0917
429.7 | 32.1819
429.8 | 32.2721
429.9 | 32.3623
430 | 32.4525
430.1 | 32.4301
430.2 | 32.4077
430.3 | 32.3854
430.4 | 32.363
430.5 | 32.3406
430.6 | 32.3183
430.7 | 32.2959
430.8 | 32.2735
430.9 | 32.2512
431 | 32.2288
431.1 | 32.1149
431.2 | 32.0009
431.3 | 31.887
431.4 | 31.773
431.5 | 31.6591
431.6 | 31.5451
431.7 | 31.4312
431.8 | 31.3173
431.9 | 31.2033
432 | 31.0894
432.1 | 31.1423
432.2 | 31.1953
432.3 | 31.2482
432.4 | 31.3012
432.5 | 31.3541
432.6 | 31.4071
432.7 | 31.46
432.8 | 31.513
432.9 | 31.5659
433 | 31.6189
433.1 | 31.4918
433.2 | 31.3648
433.3 | 31.2377
433.4 | 31.1107
433.5 | 30.9836
433.6 | 30.8566
433.7 | 30.7295
433.8 | 30.6025
433.9 | 30.4754
434 | 30.3484
434.1 | 30.3598
434.2 | 30.3713
434.3 | 30.3827
434.4 | 30.3942
434.5 | 30.4056
434.6 | 30.4171
434.7 | 30.4286
434.8 | 30.44
434.9 | 30.4515
435 | 30.4629
435.1 | 30.3556
435.2 | 30.2483
435.3 | 30.141
435.4 | 30.0337
435.5 | 29.9264
435.6 | 29.8191
435.7 | 29.7118
435.8 | 29.6045
435.9 | 29.4972
436 | 29.3899
436.1 | 29.1594
436.2 | 28.929
436.3 | 28.6986
436.4 | 28.4681
436.5 | 28.2377
436.6 | 28.0072
436.7 | 27.7768
436.8 | 27.5463
436.9 | 27.3159
437 | 27.0854
437.1 | 26.8303
437.2 | 26.5752
437.3 | 26.3201
437.4 | 26.065
437.5 | 25.8099
437.6 | 25.5548
437.7 | 25.2997
437.8 | 25.0446
437.9 | 24.7895
438 | 24.5344
438.1 | 24.1627
438.2 | 23.7909
438.3 | 23.4191
438.4 | 23.0473
438.5 | 22.6756
438.6 | 22.3038
438.7 | 21.932
438.8 | 21.5602
438.9 | 21.1885
439 | 20.8167
439.1 | 20.272
439.2 | 19.7274
439.3 | 19.1828
439.4 | 18.6381
439.5 | 18.0935
439.6 | 17.5489
439.7 | 17.0042
439.8 | 16.4596
439.9 | 15.915
440 | 15.3703
440.1 | 14.8475
440.2 | 14.3248
440.3 | 13.802
440.4 | 13.2792
440.5 | 12.7564
440.6 | 12.2336
440.7 | 11.7108
440.8 | 11.188
440.9 | 10.6653
441 | 10.1425
441.1 | 9.7287
441.2 | 9.315
441.3 | 8.9012
441.4 | 8.4875
441.5 | 8.0738
441.6 | 7.66
441.7 | 7.2463
441.8 | 6.8325
441.9 | 6.4188
442 | 6.005
442.1 | 5.5399
442.2 | 5.0747
442.3 | 4.6096
442.4 | 4.1445
442.5 | 3.6793
442.6 | 3.2142
442.7 | 2.749
442.8 | 2.2839
442.9 | 1.8187
443 | 1.3536
443.1 | 1.2182
443.2 | 1.0829
443.3 | 0.94751
443.4 | 0.81215
443.5 | 0.67679
443.6 | 0.54143
443.7 | 0.40608
443.8 | 0.27072
443.9 | 0.13536
444 | 0
444.1 | 0
444.2 | 0
444.3 | 0
444.4 | 0
444.5 | 0
444.6 | 0
444.7 | 0
444.8 | 0
444.9 | 0
445 | 0
445.1 | 0
445.2 | 0
445.3 | 0
445.4 | 0
445.5 | 0
445.6 | 0
445.7 | 0
445.8 | 0
445.9 | 0
446 | 0
446.1 | 0
446.2 | 0
446.3 | 0
446.4 | 0
446.5 | 0
446.6 | 0
446.7 | 0
446.8 | 0
446.9 | 0
447 | 0
447.1 | 0
447.2 | 0
447.3 | 0
447.4 | 0
447.5 | 0
447.6 | 0
447.7 | 0
447.8 | 0
447.9 | 0
448 | 0
448.1 | 0
448.2 | 0
448.3 | 0
448.4 | 0
448.5 | 0
448.6 | 0
448.7 | 0
448.8 | 0
448.9 | 0
449 | 0
449.1 | 0
449.2 | 0
449.3 | 0
449.4 | 0
449.5 | 0
449.6 | 0
449.7 | 0
449.8 | 0
449.9 | 0
450 | 0
450.1 | 0
450.2 | 0
450.3 | 0
450.4 | 0
450.5 | 0
450.6 | 0
450.7 | 0
450.8 | 0
450.9 | 0
451 | 0
451.1 | 0
451.2 | 0
451.3 | 0
451.4 | 0
451.5 | 0
451.6 | 0
451.7 | 0
451.8 | 0
451.9 | 0
452 | 0
452.1 | 0
452.2 | 0
452.3 | 0
452.4 | 0
452.5 | 0
452.6 | 0
452.7 | 0
452.8 | 0
452.9 | 0
453 | 0
453.1 | 0
453.2 | 0
453.3 | 0
453.4 | 0
453.5 | 0
453.6 | 0
453.7 | 0
453.8 | 0
453.9 | 0
454 | 0
454.1 | 0
454.2 | 0
454.3 | 0
454.4 | 0
454.5 | 0
454.6 | 0
454.7 | 0
454.8 | 0
454.9 | 0
455 | 0
455.1 | 0
455.2 | 0
455.3 | 0
455.4 | 0
455.5 | 0
455.6 | 0
455.7 | 0
455.8 | 0
455.9 | 0
456 | 0
456.1 | 0
456.2 | 0
456.3 | 0
456.4 | 0
456.5 | 0
456.6 | 0
456.7 | 0
456.8 | 0
456.9 | 0
457 | 0
457.1 | 0
457.2 | 0
457.3 | 0
457.4 | 0
457.5 | 0
457.6 | 0
457.7 | 0
457.8 | 0
457.9 | 0
458 | 0
458.1 | 0
458.2 | 0
458.3 | 0
458.4 | 0
458.5 | 0
458.6 | 0
458.7 | 0
458.8 | 0
458.9 | 0
459 | 0
459.1 | 0
459.2 | 0
459.3 | 0
459.4 | 0
459.5 | 0
459.6 | 0
459.7 | 0
459.8 | 0
459.9 | 0
460 | 0
460.1 | 0
460.2 | 0
460.3 | 0
460.4 | 0
460.5 | 0
460.6 | 0
460.7 | 0
460.8 | 0
460.9 | 0
461 | 0
461.1 | 0
461.2 | 0
461.3 | 0
461.4 | 0
461.5 | 0
461.6 | 0
461.7 | 0
461.8 | 0
461.9 | 0
462 | 0
462.1 | 0
462.2 | 0
462.3 | 0
462.4 | 0
462.5 | 0
462.6 | 0
462.7 | 0
462.8 | 0
462.9 | 0
463 | 0
463.1 | 0
463.2 | 0
463.3 | 0
463.4 | 0
463.5 | 0
463.6 | 0
463.7 | 0
463.8 | 0
463.9 | 0
464 | 0
464.1 | 0
464.2 | 0
464.3 | 0
464.4 | 0
464.5 | 0
464.6 | 0
464.7 | 0
464.8 | 0
464.9 | 0
465 | 0
465.1 | 0
465.2 | 0
465.3 | 0
465.4 | 0
465.5 | 0
465.6 | 0
465.7 | 0
465.8 | 0
465.9 | 0
466 | 0
466.1 | 0
466.2 | 0
466.3 | 0
466.4 | 0
466.5 | 0
466.6 | 0
466.7 | 0
466.8 | 0
466.9 | 0
467 | 0
467.1 | 0
467.2 | 0
467.3 | 0
467.4 | 0
467.5 | 0
467.6 | 0
467.7 | 0
467.8 | 0
467.9 | 0
468 | 0
468.1 | 0
468.2 | 0
468.3 | 0
468.4 | 0
468.5 | 0
468.6 | 0
468.7 | 0
468.8 | 0
468.9 | 0
469 | 0
469.1 | 0
469.2 | 0
469.3 | 0
469.4 | 0
469.5 | 0
469.6 | 0
469.7 | 0
469.8 | 0
469.9 | 0
470 | 0
470.1 | 0
470.2 | 0
470.3 | 0
470.4 | 0
470.5 | 0
470.6 | 0
470.7 | 0
470.8 | 0
470.9 | 0
471 | 0
471.1 | 0
471.2 | 0
471.3 | 0
471.4 | 0
471.5 | 0
471.6 | 0
471.7 | 0
471.8 | 0
471.9 | 0
472 | 0
472.1 | 0
472.2 | 0
472.3 | 0
472.4 | 0
472.5 | 0
472.6 | 0
472.7 | 0
472.8 | 0
472.9 | 0
473 | 0
473.1 | 0
473.2 | 0
473.3 | 0
473.4 | 0
473.5 | 0
473.6 | 0
473.7 | 0
473.8 | 0
473.9 | 0
474 | 0
474.1 | 0
474.2 | 0
474.3 | 0
474.4 | 0
474.5 | 0
474.6 | 0
474.7 | 0
474.8 | 0
474.9 | 0
475 | 0
475.1 | 0
475.2 | 0
475.3 | 0
475.4 | 0
475.5 | 0
475.6 | 0
475.7 | 0
475.8 | 0
475.9 | 0
476 | 0
476.1 | 0
476.2 | 0
476.3 | 0
476.4 | 0
476.5 | 0
476.6 | 0
476.7 | 0
476.8 | 0
476.9 | 0
477 | 0
477.1 | 0
477.2 | 0
477.3 | 0
477.4 | 0
477.5 | 0
477.6 | 0
477.7 | 0
477.8 | 0
477.9 | 0
478 | 0
478.1 | 0
478.2 | 0
478.3 | 0
478.4 | 0
478.5 | 0
478.6 | 0
478.7 | 0
478.8 | 0
478.9 | 0
479 | 0
479.1 | 0
479.2 | 0
479.3 | 0
479.4 | 0
479.5 | 0
479.6 | 0
479.7 | 0
479.8 | 0
479.9 | 0
480 | 0
480.1 | 0
480.2 | 0
480.3 | 0
480.4 | 0
480.5 | 0
480.6 | 0
480.7 | 0
480.8 | 0
480.9 | 0
481 | 0
481.1 | 0
481.2 | 0
481.3 | 0
481.4 | 0
481.5 | 0
481.6 | 0
481.7 | 0
481.8 | 0
481.9 | 0
482 | 0
482.1 | 0
482.2 | 0
482.3 | 0
482.4 | 0
482.5 | 0
482.6 | 0
482.7 | 0
482.8 | 0
482.9 | 0
483 | 0
483.1 | 0
483.2 | 0
483.3 | 0
483.4 | 0
483.5 | 0
483.6 | 0
483.7 | 0
483.8 | 0
483.9 | 0
484 | 0
484.1 | 0
484.2 | 0
484.3 | 0
484.4 | 0
484.5 | 0
484.6 | 0
484.7 | 0
484.8 | 0
484.9 | 0
485 | 0
485.1 | 0
485.2 | 0
485.3 | 0
485.4 | 0
485.5 | 0
485.6 | 0
485.7 | 0
485.8 | 0
485.9 | 0
486 | 0
486.1 | 0
486.2 | 0
486.3 | 0
486.4 | 0
486.5 | 0
486.6 | 0
486.7 | 0
486.8 | 0
486.9 | 0
487 | 0
487.1 | 0
487.2 | 0
487.3 | 0
487.4 | 0
487.5 | 0
487.6 | 0
487.7 | 0
487.8 | 0
487.9 | 0
488 | 0
488.1 | 0
488.2 | 0
488.3 | 0
488.4 | 0
488.5 | 0
488.6 | 0
488.7 | 0
488.8 | 0
488.9 | 0
489 | 0
489.1 | 0
489.2 | 0
489.3 | 0
489.4 | 0
489.5 | 0
489.6 | 0
489.7 | 0
489.8 | 0
489.9 | 0
490 | 0
490.1 | 0
490.2 | 0
490.3 | 0
490.4 | 0
490.5 | 0
490.6 | 0
490.7 | 0
490.8 | 0
490.9 | 0
491 | 0
491.1 | 0
491.2 | 0
491.3 | 0
491.4 | 0
491.5 | 0
491.6 | 0
491.7 | 0
491.8 | 0
491.9 | 0
492 | 0
492.1 | 0
492.2 | 0
492.3 | 0
492.4 | 0
492.5 | 0
492.6 | 0
492.7 | 0
492.8 | 0
492.9 | 0
493 | 0
493.1 | 0
493.2 | 0
493.3 | 0
493.4 | 0
493.5 | 0
493.6 | 0
493.7 | 0
493.8 | 0
493.9 | 0
494 | 0
494.1 | 0
494.2 | 0
494.3 | 0
494.4 | 0
494.5 | 0
494.6 | 0
494.7 | 0
494.8 | 0
494.9 | 0
495 | 0
495.1 | 0
495.2 | 0
495.3 | 0
495.4 | 0
495.5 | 0
495.6 | 0
495.7 | 0
495.8 | 0
495.9 | 0
496 | 0
496.1 | 0
496.2 | 0
496.3 | 0
496.4 | 0
496.5 | 0
496.6 | 0
496.7 | 0
496.8 | 0
496.9 | 0
497 | 0
497.1 | 0
497.2 | 0
497.3 | 0
497.4 | 0
497.5 | 0
497.6 | 0
497.7 | 0
497.8 | 0
497.9 | 0
498 | 0
498.1 | 0
498.2 | 0
498.3 | 0
498.4 | 0
498.5 | 0
498.6 | 0
498.7 | 0
498.8 | 0
498.9 | 0
499 | 0
499.1 | 0
499.2 | 0
499.3 | 0
499.4 | 0
499.5 | 0
499.6 | 0
499.7 | 0
499.8 | 0
499.9 | 0
500 | 0
500.1 | 0
500.2 | 0
500.3 | 0
500.4 | 0
500.5 | 0
500.6 | 0
500.7 | 0
500.8 | 0
500.9 | 0
501 | 0
501.1 | 0
501.2 | 0
501.3 | 0
501.4 | 0
501.5 | 0
501.6 | 0
501.7 | 0
501.8 | 0
501.9 | 0
502 | 0
502.1 | 0
502.2 | 0
502.3 | 0
502.4 | 0
502.5 | 0
502.6 | 0
502.7 | 0
502.8 | 0
502.9 | 0
503 | 0
503.1 | 0
503.2 | 0
503.3 | 0
503.4 | 0
503.5 | 0
503.6 | 0
503.7 | 0
503.8 | 0
503.9 | 0
504 | 0
504.1 | 0
504.2 | 0
504.3 | 0
504.4 | 0
504.5 | 0
504.6 | 0
504.7 | 0
504.8 | 0
504.9 | 0
505 | 0
505.1 | 0
505.2 | 0
505.3 | 0
505.4 | 0
505.5 | 0
505.6 | 0
505.7 | 0
505.8 | 0
505.9 | 0
506 | 0
506.1 | 0
506.2 | 0
506.3 | 0
506.4 | 0
506.5 | 0
506.6 | 0
506.7 | 0
506.8 | 0
506.9 | 0
507 | 0
507.1 | 0
507.2 | 0
507.3 | 0
507.4 | 0
507.5 | 0
507.6 | 0
507.7 | 0
507.8 | 0
507.9 | 0
508 | 0
508.1 | 0
508.2 | 0
508.3 | 0
508.4 | 0
508.5 | 0
508.6 | 0
508.7 | 0
508.8 | 0
508.9 | 0
509 | 0
509.1 | 0
509.2 | 0
509.3 | 0
509.4 | 0
509.5 | 0
509.6 | 0
509.7 | 0
509.8 | 0
509.9 | 0
510 | 0
510.1 | 0
510.2 | 0
510.3 | 0
510.4 | 0
510.5 | 0
510.6 | 0
510.7 | 0
510.8 | 0
510.9 | 0
511 | 0
511.1 | 0.099095
511.2 | 0.19819
511.3 | 0.29728
511.4 | 0.39638
511.5 | 0.49547
511.6 | 0.59457
511.7 | 0.69366
511.8 | 0.79276
511.9 | 0.89185
512 | 0.99095
512.1 | 0.9293
512.2 | 0.86766
512.3 | 0.80602
512.4 | 0.74438
512.5 | 0.68274
512.6 | 0.6211
512.7 | 0.55946
512.8 | 0.49781
512.9 | 0.43617
513 | 0.37453
513.1 | 0.79087
513.2 | 1.2072
513.3 | 1.6235
513.4 | 2.0399
513.5 | 2.4562
513.6 | 2.8726
513.7 | 3.2889
513.8 | 3.7052
513.9 | 4.1216
514 | 4.5379
514.1 | 4.9843
514.2 | 5.4307
514.3 | 5.877
514.4 | 6.3234
514.5 | 6.7698
514.6 | 7.2162
514.7 | 7.6625
514.8 | 8.1089
514.9 | 8.5553
515 | 9.0017
515.1 | 9.5603
515.2 | 10.119
515.3 | 10.6776
515.4 | 11.2363
515.5 | 11.7949
515.6 | 12.3536
515.7 | 12.9122
515.8 | 13.4708
515.9 | 14.0295
516 | 14.5881
516.1 | 14.762
516.2 | 14.9359
516.3 | 15.1098
516.4 | 15.2837
516.5 | 15.4576
516.6 | 15.6316
516.7 | 15.8055
516.8 | 15.9794
516.9 | 16.1533
517 | 16.3272
517.1 | 16.8253
517.2 | 17.3234
517.3 | 17.8216
517.4 | 18.3197
517.5 | 18.8178
517.6 | 19.3159
517.7 | 19.8141
517.8 | 20.3122
517.9 | 20.8103
518 | 21.3085
518.1 | 21.3462
518.2 | 21.3838
518.3 | 21.4215
518.4 | 21.4592
518.5 | 21.4969
518.6 | 21.5346
518.7 | 21.5723
518.8 | 21.6099
518.9 | 21.6476
519 | 21.6853
519.1 | 21.5499
519.2 | 21.4144
519.3 | 21.2789
519.4 | 21.1435
519.5 | 21.008
519.6 | 20.8725
519.7 | 20.7371
519.8 | 20.6016
519.9 | 20.4662
520 | 20.3307
520.1 | 20.2816
520.2 | 20.2324
520.3 | 20.1833
520.4 | 20.1342
520.5 | 20.085
520.6 | 20.0359
520.7 | 19.9867
520.8 | 19.9376
520.9 | 19.8885
521 | 19.8393
521.1 | 19.6606
521.2 | 19.4818
521.3 | 19.303
521.4 | 19.1242
521.5 | 18.9454
521.6 | 18.7667
521.7 | 18.5879
521.8 | 18.4091
521.9 | 18.2303
522 | 18.0515
522.1 | 17.916
522.2 | 17.7804
522.3 | 17.6448
522.4 | 17.5092
522.5 | 17.3736
522.6 | 17.2381
522.7 | 17.1025
522.8 | 16.9669
522.9 | 16.8313
523 | 16.6957
523.1 | 16.5326
523.2 | 16.3694
523.3 | 16.2062
523.4 | 16.043
523.5 | 15.8798
523.6 | 15.7167
523.7 | 15.5535
523.8 | 15.3903
523.9 | 15.2271
524 | 15.0639
524.1 | 14.9041
524.2 | 14.7443
524.3 | 14.5845
524.4 | 14.4247
524.5 | 14.2648
524.6 | 14.105
524.7 | 13.9452
524.8 | 13.7854
524.9 | 13.6256
525 | 13.4658
525.1 | 12.9695
525.2 | 12.4732
525.3 | 11.9769
525.4 | 11.4806
525.5 | 10.9843
525.6 | 10.488
525.7 | 9.9917
525.8 | 9.4954
525.9 | 8.9991
526 | 8.5028
526.1 | 8.1553
526.2 | 7.8079
526.3 | 7.4605
526.4 | 7.113
526.5 | 6.7656
526.6 | 6.4182
526.7 | 6.0707
526.8 | 5.7233
526.9 | 5.3759
527 | 5.0284
527.1 | 4.7274
527.2 | 4.4264
527.3 | 4.1253
527.4 | 3.8243
527.5 | 3.5233
527.6 | 3.2222
527.7 | 2.9212
527.8 | 2.6201
527.9 | 2.3191
528 | 2.0181
528.1 | 1.8167
528.2 | 1.6153
528.3 | 1.4139
528.4 | 1.2126
528.5 | 1.0112
528.6 | 0.80982
528.7 | 0.60845
528.8 | 0.40708
528.9 | 0.2057
529 | 0.004327
529.1 | 0.0038943
529.2 | 0.0034616
529.3 | 0.0030289
529.4 | 0.0025962
529.5 | 0.0021635
529.6 | 0.0017308
529.7 | 0.0012981
529.8 | 0.0008654
529.9 | 0.0004327
530 | 0
530.1 | 0
530.2 | 0
530.3 | 0
530.4 | 0
530.5 | 0
530.6 | 0
530.7 | 0
530.8 | 0
530.9 | 0
531 | 0
531.1 | 0
531.2 | 0
531.3 | 0
531.4 | 0
531.5 | 0
531.6 | 0
531.7 | 0
531.8 | 0
531.9 | 0
532 | 0
532.1 | 0
532.2 | 0
532.3 | 0
532.4 | 0
532.5 | 0
532.6 | 0
532.7 | 0
532.8 | 0
532.9 | 0
533 | 0
533.1 | 0
533.2 | 0
533.3 | 0
533.4 | 0
533.5 | 0
533.6 | 0
533.7 | 0
533.8 | 0
533.9 | 0
534 | 0
534.1 | 0.0045442
534.2 | 0.0090884
534.3 | 0.013633
534.4 | 0.018177
534.5 | 0.022721
534.6 | 0.027265
534.7 | 0.03181
534.8 | 0.036354
534.9 | 0.040898
535 | 0.045442
535.1 | 0.33213
535.2 | 0.61882
535.3 | 0.90551
535.4 | 1.1922
535.5 | 1.4789
535.6 | 1.7656
535.7 | 2.0523
535.8 | 2.3389
535.9 | 2.6256
536 | 2.9123
536.1 | 3.1821
536.2 | 3.4519
536.3 | 3.7217
536.4 | 3.9915
536.5 | 4.2613
536.6 | 4.5311
536.7 | 4.8009
536.8 | 5.0707
536.9 | 5.3405
537 | 5.6103
537.1 | 6.1479
537.2 | 6.6856
537.3 | 7.2232
537.4 | 7.7608
537.5 | 8.2984
537.6 | 8.836
537.7 | 9.3736
537.8 | 9.9113
537.9 | 10.4489
538 | 10.9865
538.1 | 11.5576
538.2 | 12.1286
538.3 | 12.6997
538.4 | 13.2708
538.5 | 13.8419
538.6 | 14.4129
538.7 | 14.984
538.8 | 15.5551
538.9 | 16.1262
539 | 16.6973
539.1 | 17.1028
539.2 | 17.5083
539.3 | 17.9138
539.4 | 18.3193
539.5 | 18.7248
539.6 | 19.1304
539.7 | 19.5359
539.8 | 19.9414
539.9 | 20.3469
540 | 20.7524
540.1 | 20.9858
540.2 | 21.2192
540.3 | 21.4526
540.4 | 21.686
540.5 | 21.9194
540.6 | 22.1528
540.7 | 22.3862
540.8 | 22.6196
540.9 | 22.853
541 | 23.0864
541.1 | 23.1176
541.2 | 23.1488
541.3 | 23.1799
541.4 | 23.2111
541.5 | 23.2423
541.6 | 23.2735
541.7 | 23.3047
541.8 | 23.3358
541.9 | 23.367
542 | 23.3982
542.1 | 23.509
542.2 | 23.6198
542.3 | 23.7306
542.4 | 23.8414
542.5 | 23.9522
542.6 | 24.063
542.7 | 24.1738
542.8 | 24.2846
542.9 | 24.3954
543 | 24.5062
543.1 | 24.4776
543.2 | 24.4491
543.3 | 24.4206
543.4 | 24.3921
543.5 | 24.3636
543.6 | 24.3351
543.7 | 24.3066
543.8 | 24.278
543.9 | 24.2495
544 | 24.221
544.1 | 24.0855
544.2 | 23.95
544.3 | 23.8146
544.4 | 23.6791
544.5 | 23.5436
544.6 | 23.4081
544.7 | 23.2726
544.8 | 23.1371
544.9 | 23.0017
545 | 22.8662
545.1 | 22.6422
545.2 | 22.4183
545.3 | 22.1943
545.4 | 21.9704
545.5 | 21.7464
545.6 | 21.5224
545.7 | 21.2985
545.8 | 21.0745
545.9 | 20.8506
546 | 20.6266
546.1 | 20.3763
546.2 | 20.126
546.3 | 19.8757
546.4 | 19.6254
546.5 | 19.3751
546.6 | 19.1248
546.7 | 18.8746
546.8 | 18.6243
546.9 | 18.374
547 | 18.1237
547.1 | 18.0804
547.2 | 18.037
547.3 | 17.9937
547.4 | 17.9504
547.5 | 17.9071
547.6 | 17.8638
547.7 | 17.8205
547.8 | 17.7772
547.9 | 17.7339
548 | 17.6906
548.1 | 17.4874
548.2 | 17.2842
548.3 | 17.081
548.4 | 16.8778
548.5 | 16.6746
548.6 | 16.4714
548.7 | 16.2682
548.8 | 16.065
548.9 | 15.8618
549 | 15.6586
549.1 | 15.5462
549.2 | 15.4339
549.3 | 15.3216
549.4 | 15.2092
549.5 | 15.0969
549.6 | 14.9846
549.7 | 14.8723
549.8 | 14.7599
549.9 | 14.6476
550 | 14.5353
550.1 | 14.507
550.2 | 14.4788
550.3 | 14.4505
550.4 | 14.4223
550.5 | 14.394
550.6 | 14.3658
550.7 | 14.3375
550.8 | 14.3093
550.9 | 14.281
551 | 14.2528
551.1 | 14.2495
551.2 | 14.2462
551.3 | 14.243
551.4 | 14.2397
551.5 | 14.2364
551.6 | 14.2332
551.7 | 14.2299
551.8 | 14.2266
551.9 | 14.2233
552 | 14.2201
552.1 | 14.0426
552.2 | 13.8652
552.3 | 13.6877
552.4 | 13.5102
552.5 | 13.3328
552.6 | 13.1553
552.7 | 12.9779
552.8 | 12.8004
552.9 | 12.6229
553 | 12.4455
553.1 | 12.4709
553.2 | 12.4964
553.3 | 12.5218
553.4 | 12.5473
553.5 | 12.5728
553.6 | 12.5982
553.7 | 12.6237
553.8 | 12.6491
553.9 | 12.6746
554 | 12.7001
554.1 | 12.6468
554.2 | 12.5936
554.3 | 12.5404
554.4 | 12.4872
554.5 | 12.434
554.6 | 12.3808
554.7 | 12.3276
554.8 | 12.2744
554.9 | 12.2212
555 | 12.168
555.1 | 12.2332
555.2 | 12.2984
555.3 | 12.3637
555.4 | 12.4289
555.5 | 12.4942
555.6 | 12.5594
555.7 | 12.6247
555.8 | 12.6899
555.9 | 12.7552
556 | 12.8204
556.1 | 12.8297
556.2 | 12.8389
556.3 | 12.8482
556.4 | 12.8574
556.5 | 12.8667
556.6 | 12.8759
556.7 | 12.8852
556.8 | 12.8944
556.9 | 12.9037
557 | 12.9129
557.1 | 12.8902
557.2 | 12.8675
557.3 | 12.8447
557.4 | 12.822
557.5 | 12.7993
557.6 | 12.7766
557.7 | 12.7539
557.8 | 12.7311
557.9 | 12.7084
558 | 12.6857
558.1 | 12.7409
558.2 | 12.7962
558.3 | 12.8515
558.4 | 12.9067
558.5 | 12.962
558.6 | 13.0172
558.7 | 13.0725
558.8 | 13.1277
558.9 | 13.183
559 | 13.2383
559.1 | 13.5067
559.2 | 13.7752
559.3 | 14.0436
559.4 | 14.3121
559.5 | 14.5805
559.6 | 14.849
559.7 | 15.1174
559.8 | 15.3859
559.9 | 15.6543
560 | 15.9228
560.1 | 15.8457
560.2 | 15.7686
560.3 | 15.6915
560.4 | 15.6144
560.5 | 15.5374
560.6 | 15.4603
560.7 | 15.3832
560.8 | 15.3061
560.9 | 15.229
561 | 15.1519
561.1 | 15.1533
561.2 | 15.1546
561.3 | 15.1559
561.4 | 15.1573
561.5 | 15.1586
561.6 | 15.1599
561.7 | 15.1613
561.8 | 15.1626
561.9 | 15.1639
562 | 15.1653
562.1 | 15.1801
562.2 | 15.1949
562.3 | 15.2098
562.4 | 15.2246
562.5 | 15.2394
562.6 | 15.2543
562.7 | 15.2691
562.8 | 15.2839
562.9 | 15.2988
563 | 15.3136
563.1 | 15.3694
563.2 | 15.4251
563.3 | 15.4809
563.4 | 15.5367
563.5 | 15.5925
563.6 | 15.6482
563.7 | 15.704
563.8 | 15.7598
563.9 | 15.8155
564 | 15.8713
564.1 | 15.5836
564.2 | 15.296
564.3 | 15.0083
564.4 | 14.7207
564.5 | 14.433
564.6 | 14.1453
564.7 | 13.8577
564.8 | 13.57
564.9 | 13.2824
565 | 12.9947
565.1 | 12.4984
565.2 | 12.0021
565.3 | 11.5058
565.4 | 11.0095
565.5 | 10.5132
565.6 | 10.0169
565.7 | 9.5206
565.8 | 9.0243
565.9 | 8.528
566 | 8.0317
566.1 | 7.5233
566.2 | 7.0149
566.3 | 6.5065
566.4 | 5.9981
566.5 | 5.4896
566.6 | 4.9812
566.7 | 4.4728
566.8 | 3.9644
566.9 | 3.4559
567 | 2.9475
567.1 | 2.6528
567.2 | 2.358
567.3 | 2.0633
567.4 | 1.7685
567.5 | 1.4738
567.6 | 1.179
567.7 | 0.88425
567.8 | 0.5895
567.9 | 0.29475
568 | 0
568.1 | 0
568.2 | 0
568.3 | 0
568.4 | 0
568.5 | 0
568.6 | 0
568.7 | 0
568.8 | 0
568.9 | 0
569 | 0
569.1 | 0
569.2 | 0
569.3 | 0
569.4 | 0
569.5 | 0
569.6 | 0
569.7 | 0
569.8 | 0
569.9 | 0
570 | 0
570.1 | 0
570.2 | 0
570.3 | 0
570.4 | 0
570.5 | 0
570.6 | 0
570.7 | 0
570.8 | 0
570.9 | 0
571 | 0
571.1 | 0
571.2 | 0
571.3 | 0
571.4 | 0
571.5 | 0
571.6 | 0
571.7 | 0
571.8 | 0
571.9 | 0
572 | 0
572.1 | 0
572.2 | 0
572.3 | 0
572.4 | 0
572.5 | 0
572.6 | 0
572.7 | 0
572.8 | 0
572.9 | 0
573 | 0
573.1 | 0
573.2 | 0
573.3 | 0
573.4 | 0
573.5 | 0
573.6 | 0
573.7 | 0
573.8 | 0
573.9 | 0
574 | 0
574.1 | 0
574.2 | 0
574.3 | 0
574.4 | 0
574.5 | 0
574.6 | 0
574.7 | 0
574.8 | 0
574.9 | 0
575 | 0
575.1 | 0
575.2 | 0
575.3 | 0
575.4 | 0
575.5 | 0
575.6 | 0
575.7 | 0
575.8 | 0
575.9 | 0
576 | 0
576.1 | 0
576.2 | 0
576.3 | 0
576.4 | 0
576.5 | 0
576.6 | 0
576.7 | 0
576.8 | 0
576.9 | 0
577 | 0
577.1 | 0
577.2 | 0
577.3 | 0
577.4 | 0
577.5 | 0
577.6 | 0
577.7 | 0
577.8 | 0
577.9 | 0
578 | 0
578.1 | 0
578.2 | 0
578.3 | 0
578.4 | 0
578.5 | 0
578.6 | 0
578.7 | 0
578.8 | 0
578.9 | 0
579 | 0
579.1 | 0
579.2 | 0
579.3 | 0
579.4 | 0
579.5 | 0
579.6 | 0
579.7 | 0
579.8 | 0
579.9 | 0
580 | 0
580.1 | 0
580.2 | 0
580.3 | 0
580.4 | 0
580.5 | 0
580.6 | 0
580.7 | 0
580.8 | 0
580.9 | 0
581 | 0
581.1 | 0
581.2 | 0
581.3 | 0
581.4 | 0
581.5 | 0
581.6 | 0
581.7 | 0
581.8 | 0
581.9 | 0
582 | 0
582.1 | 0
582.2 | 0
582.3 | 0
582.4 | 0
582.5 | 0
582.6 | 0
582.7 | 0
582.8 | 0
582.9 | 0
583 | 0
583.1 | 0
583.2 | 0
583.3 | 0
583.4 | 0
583.5 | 0
583.6 | 0
583.7 | 0
583.8 | 0
583.9 | 0
584 | 0
584.1 | 0
584.2 | 0
584.3 | 0
584.4 | 0
584.5 | 0
584.6 | 0
584.7 | 0
584.8 | 0
584.9 | 0
585 | 0
585.1 | 0
585.2 | 0
585.3 | 0
585.4 | 0
585.5 | 0
585.6 | 0
585.7 | 0
585.8 | 0
585.9 | 0
586 | 0
586.1 | 0
586.2 | 0
586.3 | 0
586.4 | 0
586.5 | 0
586.6 | 0
586.7 | 0
586.8 | 0
586.9 | 0
587 | 0
587.1 | 0
587.2 | 0
587.3 | 0
587.4 | 0
587.5 | 0
587.6 | 0
587.7 | 0
587.8 | 0
587.9 | 0
588 | 0
588.1 | 0
588.2 | 0
588.3 | 0
588.4 | 0
588.5 | 0
588.6 | 0
588.7 | 0
588.8 | 0
588.9 | 0
589 | 0
589.1 | 0
589.2 | 0
589.3 | 0
589.4 | 0
589.5 | 0
589.6 | 0
589.7 | 0
589.8 | 0
589.9 | 0
590 | 0
590.1 | 0
590.2 | 0
590.3 | 0
590.4 | 0
590.5 | 0
590.6 | 0
590.7 | 0
590.8 | 0
590.9 | 0
591 | 0
591.1 | 0
591.2 | 0
591.3 | 0
591.4 | 0
591.5 | 0
591.6 | 0
591.7 | 0
591.8 | 0
591.9 | 0
592 | 0
592.1 | 0
592.2 | 0
592.3 | 0
592.4 | 0
592.5 | 0
592.6 | 0
592.7 | 0
592.8 | 0
592.9 | 0
593 | 0
593.1 | 0
593.2 | 0
593.3 | 0
593.4 | 0
593.5 | 0
593.6 | 0
593.7 | 0
593.8 | 0
593.9 | 0
594 | 0
594.1 | 0
594.2 | 0
594.3 | 0
594.4 | 0
594.5 | 0
594.6 | 0
594.7 | 0
594.8 | 0
594.9 | 0
595 | 0
595.1 | 0
595.2 | 0
595.3 | 0
595.4 | 0
595.5 | 0
595.6 | 0
595.7 | 0
595.8 | 0
595.9 | 0
596 | 0
596.1 | 0
596.2 | 0
596.3 | 0
596.4 | 0
596.5 | 0
596.6 | 0
596.7 | 0
596.8 | 0
596.9 | 0
597 | 0
597.1 | 0
597.2 | 0
597.3 | 0
597.4 | 0
597.5 | 0
597.6 | 0
597.7 | 0
597.8 | 0
597.9 | 0
598 | 0
598.1 | 0
598.2 | 0
598.3 | 0
598.4 | 0
598.5 | 0
598.6 | 0
598.7 | 0
598.8 | 0
598.9 | 0
599 | 0
599.1 | 0
599.2 | 0
599.3 | 0
599.4 | 0
599.5 | 0
599.6 | 0
599.7 | 0
599.8 | 0
599.9 | 0
600 | 0
600.1 | 0
600.2 | 0
600.3 | 0
600.4 | 0
600.5 | 0
600.6 | 0
600.7 | 0
600.8 | 0
600.9 | 0
601 | 0
601.1 | 0.040219
601.2 | 0.080438
601.3 | 0.12066
601.4 | 0.16088
601.5 | 0.20109
601.6 | 0.24131
601.7 | 0.28153
601.8 | 0.32175
601.9 | 0.36197
602 | 0.40219
602.1 | 0.62747
602.2 | 0.85274
602.3 | 1.078
602.4 | 1.3033
602.5 | 1.5286
602.6 | 1.7539
602.7 | 1.9791
602.8 | 2.2044
602.9 | 2.4297
603 | 2.655
603.1 | 3.1542
603.2 | 3.6535
603.3 | 4.1528
603.4 | 4.6521
603.5 | 5.1514
603.6 | 5.6506
603.7 | 6.1499
603.8 | 6.6492
603.9 | 7.1485
604 | 7.6478
604.1 | 8.03
604.2 | 8.4122
604.3 | 8.7945
604.4 | 9.1767
604.5 | 9.5589
604.6 | 9.9412
604.7 | 10.3234
604.8 | 10.7056
604.9 | 11.0879
605 | 11.4701
605.1 | 12.032
605.2 | 12.5939
605.3 | 13.1558
605.4 | 13.7176
605.5 | 14.2795
605.6 | 14.8414
605.7 | 15.4033
605.8 | 15.9652
605.9 | 16.5271
606 | 17.089
606.1 | 17.5097
606.2 | 17.9305
606.3 | 18.3512
606.4 | 18.772
606.5 | 19.1927
606.6 | 19.6135
606.7 | 20.0342
606.8 | 20.455
606.9 | 20.8757
607 | 21.2965
607.1 | 22.0541
607.2 | 22.8118
607.3 | 23.5695
607.4 | 24.3271
607.5 | 25.0848
607.6 | 25.8425
607.7 | 26.6001
607.8 | 27.3578
607.9 | 28.1155
608 | 28.8731
608.1 | 29.4843
608.2 | 30.0954
608.3 | 30.7066
608.4 | 31.3177
608.5 | 31.9289
608.6 | 32.54
608.7 | 33.1512
608.8 | 33.7623
608.9 | 34.3735
609 | 34.9846
609.1 | 35.1587
609.2 | 35.3329
609.3 | 35.507
609.4 | 35.6812
609.5 | 35.8553
609.6 | 36.0295
609.7 | 36.2036
609.8 | 36.3778
609.9 | 36.5519
610 | 36.726
610.1 | 37.1559
610.2 | 37.5858
610.3 | 38.0157
610.4 | 38.4455
610.5 | 38.8754
610.6 | 39.3053
610.7 | 39.7352
610.8 | 40.165
610.9 | 40.5949
611 | 41.0248
611.1 | 41.5086
611.2 | 41.9923
611.3 | 42.4761
611.4 | 42.9598
611.5 | 43.4436
611.6 | 43.9273
611.7 | 44.4111
611.8 | 44.8948
611.9 | 45.3786
612 | 45.8623
612.1 | 45.9677
612.2 | 46.0732
612.3 | 46.1786
612.4 | 46.284
612.5 | 46.3894
612.6 | 46.4949
612.7 | 46.6003
612.8 | 46.7057
612.9 | 46.8111
613 | 46.9165
613.1 | 47.0122
613.2 | 47.1079
613.3 | 47.2037
613.4 | 47.2994
613.5 | 47.3951
613.6 | 47.4908
613.7 | 47.5865
613.8 | 47.6822
613.9 | 47.7779
614 | 47.8736
614.1 | 47.9799
614.2 | 48.0862
614.3 | 48.1925
614.4 | 48.2988
614.5 | 48.4051
614.6 | 48.5114
614.7 | 48.6177
614.8 | 48.724
614.9 | 48.8303
615 | 48.9366
615.1 | 48.9211
615.2 | 48.9057
615.3 | 48.8902
615.4 | 48.8748
615.5 | 48.8594
615.6 | 48.8439
615.7 | 48.8285
615.8 | 48.813
615.9 | 48.7976
616 | 48.7821
616.1 | 48.6113
616.2 | 48.4404
616.3 | 48.2695
616.4 | 48.0986
616.5 | 47.9278
616.6 | 47.7569
616.7 | 47.586
616.8 | 47.4151
616.9 | 47.2443
617 | 47.0734
617.1 | 47.0876
617.2 | 47.1018
617.3 | 47.116
617.4 | 47.1302
617.5 | 47.1444
617.6 | 47.1586
617.7 | 47.1728
617.8 | 47.187
617.9 | 47.2012
618 | 47.2154
618.1 | 47.1527
618.2 | 47.09
618.3 | 47.0274
618.4 | 46.9647
618.5 | 46.9021
618.6 | 46.8394
618.7 | 46.7767
618.8 | 46.7141
618.9 | 46.6514
619 | 46.5887
619.1 | 46.4437
619.2 | 46.2987
619.3 | 46.1537
619.4 | 46.0086
619.5 | 45.8636
619.6 | 45.7186
619.7 | 45.5735
619.8 | 45.4285
619.9 | 45.2835
620 | 45.1385
620.1 | 45.1021
620.2 | 45.0657
620.3 | 45.0293
620.4 | 44.993
620.5 | 44.9566
620.6 | 44.9202
620.7 | 44.8838
620.8 | 44.8475
620.9 | 44.8111
621 | 44.7747
621.1 | 44.6221
621.2 | 44.4694
621.3 | 44.3168
621.4 | 44.1641
621.5 | 44.0115
621.6 | 43.8588
621.7 | 43.7062
621.8 | 43.5535
621.9 | 43.4009
622 | 43.2482
622.1 | 43.3139
622.2 | 43.3795
622.3 | 43.4452
622.4 | 43.5108
622.5 | 43.5765
622.6 | 43.6421
622.7 | 43.7078
622.8 | 43.7734
622.9 | 43.8391
623 | 43.9047
623.1 | 43.8298
623.2 | 43.7549
623.3 | 43.68
623.4 | 43.6051
623.5 | 43.5303
623.6 | 43.4554
623.7 | 43.3805
623.8 | 43.3056
623.9 | 43.2307
624 | 43.1558
624.1 | 43.1442
624.2 | 43.1327
624.3 | 43.1211
624.4 | 43.1095
624.5 | 43.0979
624.6 | 43.0864
624.7 | 43.0748
624.8 | 43.0632
624.9 | 43.0517
625 | 43.0401
625.1 | 43.2133
625.2 | 43.3865
625.3 | 43.5597
625.4 | 43.733
625.5 | 43.9062
625.6 | 44.0794
625.7 | 44.2526
625.8 | 44.4258
625.9 | 44.5991
626 | 44.7723
626.1 | 44.8226
626.2 | 44.8729
626.3 | 44.9231
626.4 | 44.9734
626.5 | 45.0237
626.6 | 45.074
626.7 | 45.1243
626.8 | 45.1746
626.9 | 45.2249
627 | 45.2752
627.1 | 45.33
627.2 | 45.3849
627.3 | 45.4398
627.4 | 45.4947
627.5 | 45.5495
627.6 | 45.6044
627.7 | 45.6593
627.8 | 45.7141
627.9 | 45.769
628 | 45.8239
628.1 | 45.8136
628.2 | 45.8032
628.3 | 45.7929
628.4 | 45.7826
628.5 | 45.7723
628.6 | 45.7619
628.7 | 45.7516
628.8 | 45.7413
628.9 | 45.7309
629 | 45.7206
629.1 | 45.6951
629.2 | 45.6696
629.3 | 45.6442
629.4 | 45.6187
629.5 | 45.5932
629.6 | 45.5677
629.7 | 45.5422
629.8 | 45.5167
629.9 | 45.4912
630 | 45.4658
630.1 | 45.495
630.2 | 45.5243
630.3 | 45.5535
630.4 | 45.5828
630.5 | 45.6121
630.6 | 45.6413
630.7 | 45.6706
630.8 | 45.6998
630.9 | 45.7291
631 | 45.7584
631.1 | 45.7979
631.2 | 45.8375
631.3 | 45.8771
631.4 | 45.9167
631.5 | 45.9563
631.6 | 45.9959
631.7 | 46.0355
631.8 | 46.075
631.9 | 46.1146
632 | 46.1542
632.1 | 46.291
632.2 | 46.4277
632.3 | 46.5644
632.4 | 46.7011
632.5 | 46.8379
632.6 | 46.9746
632.7 | 47.1113
632.8 | 47.248
632.9 | 47.3848
633 | 47.5215
633.1 | 47.6927
633.2 | 47.8639
633.3 | 48.0351
633.4 | 48.2063
633.5 | 48.3775
633.6 | 48.5487
633.7 | 48.7199
633.8 | 48.8911
633.9 | 49.0623
634 | 49.2335
634.1 | 49.3656
634.2 | 49.4977
634.3 | 49.6298
634.4 | 49.7619
634.5 | 49.894
634.6 | 50.0261
634.7 | 50.1582
634.8 | 50.2903
634.9 | 50.4224
635 | 50.5545
635.1 | 50.6856
635.2 | 50.8168
635.3 | 50.948
635.4 | 51.0792
635.5 | 51.2103
635.6 | 51.3415
635.7 | 51.4727
635.8 | 51.6038
635.9 | 51.735
636 | 51.8662
636.1 | 51.8819
636.2 | 51.8976
636.3 | 51.9133
636.4 | 51.929
636.5 | 51.9447
636.6 | 51.9604
636.7 | 51.9761
636.8 | 51.9918
636.9 | 52.0075
637 | 52.0232
637.1 | 52.1181
637.2 | 52.2129
637.3 | 52.3078
637.4 | 52.4026
637.5 | 52.4975
637.6 | 52.5923
637.7 | 52.6871
637.8 | 52.782
637.9 | 52.8768
638 | 52.9717
638.1 | 52.938
638.2 | 52.9043
638.3 | 52.8707
638.4 | 52.837
638.5 | 52.8033
638.6 | 52.7697
638.7 | 52.736
638.8 | 52.7023
638.9 | 52.6687
639 | 52.635
639.1 | 52.552
639.2 | 52.469
639.3 | 52.386
639.4 | 52.3029
639.5 | 52.2199
639.6 | 52.1369
639.7 | 52.0539
639.8 | 51.9709
639.9 | 51.8879
640 | 51.8049
640.1 | 51.8152
640.2 | 51.8255
640.3 | 51.8358
640.4 | 51.8462
640.5 | 51.8565
640.6 | 51.8668
640.7 | 51.8772
640.8 | 51.8875
640.9 | 51.8978
641 | 51.9081
641.1 | 51.925
641.2 | 51.9418
641.3 | 51.9587
641.4 | 51.9756
641.5 | 51.9924
641.6 | 52.0093
641.7 | 52.0261
641.8 | 52.043
641.9 | 52.0598
642 | 52.0767
642.1 | 52.1539
642.2 | 52.2311
642.3 | 52.3083
642.4 | 52.3855
642.5 | 52.4627
642.6 | 52.5399
642.7 | 52.6171
642.8 | 52.6943
642.9 | 52.7715
643 | 52.8487
643.1 | 52.8854
643.2 | 52.9221
643.3 | 52.9587
643.4 | 52.9954
643.5 | 53.0321
643.6 | 53.0688
643.7 | 53.1054
643.8 | 53.1421
643.9 | 53.1788
644 | 53.2155
644.1 | 53.3615
644.2 | 53.5076
644.3 | 53.6536
644.4 | 53.7997
644.5 | 53.9457
644.6 | 54.0918
644.7 | 54.2379
644.8 | 54.3839
644.9 | 54.53
645 | 54.676
645.1 | 54.7609
645.2 | 54.8457
645.3 | 54.9306
645.4 | 55.0155
645.5 | 55.1003
645.6 | 55.1852
645.7 | 55.27
645.8 | 55.3549
645.9 | 55.4398
646 | 55.5246
646.1 | 55.5466
646.2 | 55.5685
646.3 | 55.5904
646.4 | 55.6124
646.5 | 55.6343
646.6 | 55.6562
646.7 | 55.6782
646.8 | 55.7001
646.9 | 55.722
647 | 55.744
647.1 | 55.6808
647.2 | 55.6177
647.3 | 55.5546
647.4 | 55.4914
647.5 | 55.4283
647.6 | 55.3652
647.7 | 55.302
647.8 | 55.2389
647.9 | 55.1758
648 | 55.1126
648.1 | 55.1278
648.2 | 55.1429
648.3 | 55.1581
648.4 | 55.1732
648.5 | 55.1883
648.6 | 55.2035
648.7 | 55.2186
648.8 | 55.2338
648.9 | 55.2489
649 | 55.2641
649.1 | 55.3611
649.2 | 55.4581
649.3 | 55.5551
649.4 | 55.6522
649.5 | 55.7492
649.6 | 55.8462
649.7 | 55.9433
649.8 | 56.0403
649.9 | 56.1373
650 | 56.2344
650.1 | 56.1753
650.2 | 56.1163
650.3 | 56.0573
650.4 | 55.9983
650.5 | 55.9393
650.6 | 55.8802
650.7 | 55.8212
650.8 | 55.7622
650.9 | 55.7032
651 | 55.6442
651.1 | 55.4944
651.2 | 55.3447
651.3 | 55.195
651.4 | 55.0452
651.5 | 54.8955
651.6 | 54.7458
651.7 | 54.596
651.8 | 54.4463
651.9 | 54.2966
652 | 54.1468
652.1 | 54.0652
652.2 | 53.9836
652.3 | 53.902
652.4 | 53.8204
652.5 | 53.7388
652.6 | 53.6571
652.7 | 53.5755
652.8 | 53.4939
652.9 | 53.4123
653 | 53.3307
653.1 | 52.878
653.2 | 52.4254
653.3 | 51.9727
653.4 | 51.52
653.5 | 51.0674
653.6 | 50.6147
653.7 | 50.1621
653.8 | 49.7094
653.9 | 49.2567
654 | 48.8041
654.1 | 48.6046
654.2 | 48.4052
654.3 | 48.2058
654.4 | 48.0063
654.5 | 47.8069
654.6 | 47.6075
654.7 | 47.408
654.8 | 47.2086
654.9 | 47.0092
655 | 46.8097
655.1 | 46.3016
655.2 | 45.7935
655.3 | 45.2854
655.4 | 44.7773
655.5 | 44.2691
655.6 | 43.761
655.7 | 43.2529
655.8 | 42.7448
655.9 | 42.2366
656 | 41.7285
656.1 | 41.531
656.2 | 41.3334
656.3 | 41.1359
656.4 | 40.9383
656.5 | 40.7408
656.6 | 40.5432
656.7 | 40.3457
656.8 | 40.1481
656.9 | 39.9506
657 | 39.753
657.1 | 39.4242
657.2 | 39.0953
657.3 | 38.7665
657.4 | 38.4376
657.5 | 38.1088
657.6 | 37.78
657.7 | 37.4511
657.8 | 37.1223
657.9 | 36.7934
658 | 36.4646
658.1 | 36.1989
658.2 | 35.9331
658.3 | 35.6674
658.4 | 35.4016
658.5 | 35.1359
658.6 | 34.8701
658.7 | 34.6044
658.8 | 34.3386
658.9 | 34.0729
659 | 33.8071
659.1 | 33.6209
659.2 | 33.4347
659.3 | 33.2486
659.4 | 33.0624
659.5 | 32.8762
659.6 | 32.69
659.7 | 32.5039
659.8 | 32.3177
659.9 | 32.1315
660 | 31.9453
660.1 | 31.5383
660.2 | 31.1313
660.3 | 30.7243
660.4 | 30.3173
660.5 | 29.9103
660.6 | 29.5033
660.7 | 29.0962
660.8 | 28.6892
660.9 | 28.2822
661 | 27.8752
661.1 | 27.4265
661.2 | 26.9778
661.3 | 26.529
661.4 | 26.0803
661.5 | 25.6316
661.6 | 25.1828
661.7 | 24.7341
661.8 | 24.2854
661.9 | 23.8367
662 | 23.3879
662.1 | 22.7322
662.2 | 22.0766
662.3 | 21.4209
662.4 | 20.7652
662.5 | 20.1095
662.6 | 19.4539
662.7 | 18.7982
662.8 | 18.1425
662.9 | 17.4868
663 | 16.8311
663.1 | 16.4425
663.2 | 16.0538
663.3 | 15.6652
663.4 | 15.2765
663.5 | 14.8879
663.6 | 14.4992
663.7 | 14.1106
663.8 | 13.7219
663.9 | 13.3333
664 | 12.9446
664.1 | 12.8484
664.2 | 12.7521
664.3 | 12.6559
664.4 | 12.5596
664.5 | 12.4633
664.6 | 12.3671
664.7 | 12.2708
664.8 | 12.1746
664.9 | 12.0783
665 | 11.9821
665.1 | 11.8864
665.2 | 11.7908
665.3 | 11.6951
665.4 | 11.5994
665.5 | 11.5038
665.6 | 11.4081
665.7 | 11.3125
665.8 | 11.2168
665.9 | 11.1211
666 | 11.0255
666.1 | 11.2519
666.2 | 11.4784
666.3 | 11.7048
666.4 | 11.9313
666.5 | 12.1577
666.6 | 12.3842
666.7 | 12.6107
666.8 | 12.8371
666.9 | 13.0636
667 | 13.29
667.1 | 13.583
667.2 | 13.876
667.3 | 14.169
667.4 | 14.462
667.5 | 14.7549
667.6 | 15.0479
667.7 | 15.3409
667.8 | 15.6339
667.9 | 15.9269
668 | 16.2199
668.1 | 16.6584
668.2 | 17.097
668.3 | 17.5355
668.4 | 17.974
668.5 | 18.4126
668.6 | 18.8511
668.7 | 19.2896
668.8 | 19.7282
668.9 | 20.1667
669 | 20.6052
669.1 | 21.0947
669.2 | 21.5843
669.3 | 22.0738
669.4 | 22.5633
669.5 | 23.0528
669.6 | 23.5423
669.7 | 24.0318
669.8 | 24.5213
669.9 | 25.0109
670 | 25.5004
670.1 | 25.9266
670.2 | 26.3528
670.3 | 26.779
670.4 | 27.2053
670.5 | 27.6315
670.6 | 28.0577
670.7 | 28.484
670.8 | 28.9102
670.9 | 29.3364
671 | 29.7626
671.1 | 29.9261
671.2 | 30.0896
671.3 | 30.253
671.4 | 30.4165
671.5 | 30.5799
671.6 | 30.7434
671.7 | 30.9068
671.8 | 31.0703
671.9 | 31.2337
672 | 31.3972
672.1 | 31.6654
672.2 | 31.9335
672.3 | 32.2017
672.4 | 32.4699
672.5 | 32.738
672.6 | 33.0062
672.7 | 33.2743
672.8 | 33.5425
672.9 | 33.8107
673 | 34.0788
673.1 | 34.2902
673.2 | 34.5016
673.3 | 34.7129
673.4 | 34.9243
673.5 | 35.1357
673.6 | 35.347
673.7 | 35.5584
673.8 | 35.7698
673.9 | 35.9811
674 | 36.1925
674.1 | 36.4127
674.2 | 36.6329
674.3 | 36.8531
674.4 | 37.0733
674.5 | 37.2935
674.6 | 37.5137
674.7 | 37.7339
674.8 | 37.9541
674.9 | 38.1743
675 | 38.3945
675.1 | 38.6532
675.2 | 38.9118
675.3 | 39.1705
675.4 | 39.4291
675.5 | 39.6878
675.6 | 39.9464
675.7 | 40.2051
675.8 | 40.4638
675.9 | 40.7224
676 | 40.9811
676.1 | 40.9311
676.2 | 40.881
676.3 | 40.831
676.4 | 40.781
676.5 | 40.731
676.6 | 40.681
676.7 | 40.631
676.8 | 40.581
676.9 | 40.531
677 | 40.481
677.1 | 40.2943
677.2 | 40.1077
677.3 | 39.9211
677.4 | 39.7345
677.5 | 39.5479
677.6 | 39.3612
677.7 | 39.1746
677.8 | 38.988
677.9 | 38.8014
678 | 38.6147
678.1 | 38.3491
678.2 | 38.0835
678.3 | 37.8179
678.4 | 37.5523
678.5 | 37.2867
678.6 | 37.0211
678.7 | 36.7555
678.8 | 36.4899
678.9 | 36.2243
679 | 35.9587
679.1 | 35.5494
679.2 | 35.1402
679.3 | 34.731
679.4 | 34.3218
679.5 | 33.9125
679.6 | 33.5033
679.7 | 33.0941
679.8 | 32.6849
679.9 | 32.2757
680 | 31.8664
680.1 | 31.3963
680.2 | 30.9261
680.3 | 30.4559
680.4 | 29.9857
680.5 | 29.5156
680.6 | 29.0454
680.7 | 28.5752
680.8 | 28.105
680.9 | 27.6349
681 | 27.1647
681.1 | 26.8453
681.2 | 26.526
681.3 | 26.2067
681.4 | 25.8873
681.5 | 25.568
681.6 | 25.2487
681.7 | 24.9293
681.8 | 24.61
681.9 | 24.2907
682 | 23.9713
682.1 | 23.5471
682.2 | 23.1229
682.3 | 22.6987
682.4 | 22.2745
682.5 | 21.8503
682.6 | 21.426
682.7 | 21.0018
682.8 | 20.5776
682.9 | 20.1534
683 | 19.7292
683.1 | 19.5835
683.2 | 19.4378
683.3 | 19.2921
683.4 | 19.1465
683.5 | 19.0008
683.6 | 18.8551
683.7 | 18.7094
683.8 | 18.5638
683.9 | 18.4181
684 | 18.2724
684.1 | 18.2602
684.2 | 18.2481
684.3 | 18.2359
684.4 | 18.2237
684.5 | 18.2116
684.6 | 18.1994
684.7 | 18.1872
684.8 | 18.1751
684.9 | 18.1629
685 | 18.1507
685.1 | 18.4155
685.2 | 18.6803
685.3 | 18.9451
685.4 | 19.2099
685.5 | 19.4747
685.6 | 19.7395
685.7 | 20.0043
685.8 | 20.2691
685.9 | 20.5339
686 | 20.7987
686.1 | 20.93
686.2 | 21.0612
686.3 | 21.1925
686.4 | 21.3237
686.5 | 21.455
686.6 | 21.5862
686.7 | 21.7175
686.8 | 21.8487
686.9 | 21.98
687 | 22.1112
687.1 | 22.3645
687.2 | 22.6178
687.3 | 22.8711
687.4 | 23.1243
687.5 | 23.3776
687.6 | 23.6309
687.7 | 23.8842
687.8 | 24.1374
687.9 | 24.3907
688 | 24.644
688.1 | 24.9004
688.2 | 25.1568
688.3 | 25.4132
688.4 | 25.6696
688.5 | 25.926
688.6 | 26.1824
688.7 | 26.4388
688.8 | 26.6952
688.9 | 26.9516
689 | 27.208
689.1 | 27.3451
689.2 | 27.4821
689.3 | 27.6192
689.4 | 27.7563
689.5 | 27.8933
689.6 | 28.0304
689.7 | 28.1675
689.8 | 28.3045
689.9 | 28.4416
690 | 28.5787
690.1 | 28.7049
690.2 | 28.8312
690.3 | 28.9575
690.4 | 29.0838
690.5 | 29.2101
690.6 | 29.3364
690.7 | 29.4627
690.8 | 29.589
690.9 | 29.7153
691 | 29.8416
691.1 | 29.9205
691.2 | 29.9994
691.3 | 30.0783
691.4 | 30.1572
691.5 | 30.2361
691.6 | 30.3149
691.7 | 30.3938
691.8 | 30.4727
691.9 | 30.5516
692 | 30.6305
692.1 | 30.6787
692.2 | 30.7269
692.3 | 30.7752
692.4 | 30.8234
692.5 | 30.8716
692.6 | 30.9198
692.7 | 30.968
692.8 | 31.0162
692.9 | 31.0644
693 | 31.1126
693.1 | 31.1817
693.2 | 31.2507
693.3 | 31.3198
693.4 | 31.3889
693.5 | 31.4579
693.6 | 31.527
693.7 | 31.5961
693.8 | 31.6651
693.9 | 31.7342
694 | 31.8033
694.1 | 31.8711
694.2 | 31.9389
694.3 | 32.0067
694.4 | 32.0745
694.5 | 32.1423
694.6 | 32.2101
694.7 | 32.2779
694.8 | 32.3456
694.9 | 32.4134
695 | 32.4812
695.1 | 32.4293
695.2 | 32.3774
695.3 | 32.3254
695.4 | 32.2735
695.5 | 32.2215
695.6 | 32.1696
695.7 | 32.1176
695.8 | 32.0657
695.9 | 32.0138
696 | 31.9618
696.1 | 31.6287
696.2 | 31.2957
696.3 | 30.9626
696.4 | 30.6295
696.5 | 30.2964
696.6 | 29.9633
696.7 | 29.6303
696.8 | 29.2972
696.9 | 28.9641
697 | 28.631
697.1 | 28.282
697.2 | 27.9329
697.3 | 27.5839
697.4 | 27.2349
697.5 | 26.8858
697.6 | 26.5368
697.7 | 26.1878
697.8 | 25.8387
697.9 | 25.4897
698 | 25.1407
698.1 | 24.9452
698.2 | 24.7497
698.3 | 24.5542
698.4 | 24.3587
698.5 | 24.1632
698.6 | 23.9677
698.7 | 23.7722
698.8 | 23.5767
698.9 | 23.3812
699 | 23.1857
699.1 | 22.9752
699.2 | 22.7647
699.3 | 22.5542
699.4 | 22.3438
699.5 | 22.1333
699.6 | 21.9228
699.7 | 21.7123
699.8 | 21.5018
699.9 | 21.2913
700 | 21.0808
700.1 | 20.985
700.2 | 20.8891
700.3 | 20.7933
700.4 | 20.6974
700.5 | 20.6016
700.6 | 20.5057
700.7 | 20.4099
700.8 | 20.314
700.9 | 20.2182
701 | 20.1224
701.1 | 20.1481
701.2 | 20.1738
701.3 | 20.1995
701.4 | 20.2252
701.5 | 20.251
701.6 | 20.2767
701.7 | 20.3024
701.8 | 20.3281
701.9 | 20.3539
702 | 20.3796
702.1 | 20.3732
702.2 | 20.3669
702.3 | 20.3606
702.4 | 20.3542
702.5 | 20.3479
702.6 | 20.3416
702.7 | 20.3352
702.8 | 20.3289
702.9 | 20.3226
703 | 20.3162
703.1 | 20.2845
703.2 | 20.2527
703.3 | 20.221
703.4 | 20.1892
703.5 | 20.1574
703.6 | 20.1257
703.7 | 20.0939
703.8 | 20.0621
703.9 | 20.0304
704 | 19.9986
704.1 | 19.8635
704.2 | 19.7283
704.3 | 19.5932
704.4 | 19.4581
704.5 | 19.3229
704.6 | 19.1878
704.7 | 19.0527
704.8 | 18.9175
704.9 | 18.7824
705 | 18.6473
705.1 | 18.5209
705.2 | 18.3944
705.3 | 18.268
705.4 | 18.1416
705.5 | 18.0152
705.6 | 17.8888
705.7 | 17.7624
705.8 | 17.636
705.9 | 17.5095
706 | 17.3831
706.1 | 17.1468
706.2 | 16.9105
706.3 | 16.6742
706.4 | 16.438
706.5 | 16.2017
706.6 | 15.9654
706.7 | 15.7291
706.8 | 15.4928
706.9 | 15.2565
707 | 15.0202
707.1 | 14.9043
707.2 | 14.7885
707.3 | 14.6727
707.4 | 14.5568
707.5 | 14.441
707.6 | 14.3252
707.7 | 14.2093
707.8 | 14.0935
707.9 | 13.9777
708 | 13.8618
708.1 | 13.5808
708.2 | 13.2997
708.3 | 13.0187
708.4 | 12.7377
708.5 | 12.4566
708.6 | 12.1756
708.7 | 11.8945
708.8 | 11.6135
708.9 | 11.3324
709 | 11.0514
709.1 | 11.1716
709.2 | 11.2918
709.3 | 11.412
709.4 | 11.5323
709.5 | 11.6525
709.6 | 11.7727
709.7 | 11.8929
709.8 | 12.0131
709.9 | 12.1333
710 | 12.2535
710.1 | 12.4391
710.2 | 12.6246
710.3 | 12.8102
710.4 | 12.9957
710.5 | 13.1813
710.6 | 13.3668
710.7 | 13.5524
710.8 | 13.7379
710.9 | 13.9235
711 | 14.109
711.1 | 14.6845
711.2 | 15.26
711.3 | 15.8356
711.4 | 16.4111
711.5 | 16.9866
711.6 | 17.5621
711.7 | 18.1376
711.8 | 18.7131
711.9 | 19.2886
712 | 19.8641
712.1 | 19.9561
712.2 | 20.0481
712.3 | 20.1401
712.4 | 20.2321
712.5 | 20.3241
712.6 | 20.4161
712.7 | 20.5081
712.8 | 20.6001
712.9 | 20.692
713 | 20.784
713.1 | 20.7591
713.2 | 20.7342
713.3 | 20.7092
713.4 | 20.6843
713.5 | 20.6593
713.6 | 20.6344
713.7 | 20.6095
713.8 | 20.5845
713.9 | 20.5596
714 | 20.5347
714.1 | 20.3354
714.2 | 20.1361
714.3 | 19.9369
714.4 | 19.7376
714.5 | 19.5384
714.6 | 19.3391
714.7 | 19.1399
714.8 | 18.9406
714.9 | 18.7413
715 | 18.5421
715.1 | 18.1091
715.2 | 17.676
715.3 | 17.243
715.4 | 16.81
715.5 | 16.3769
715.6 | 15.9439
715.7 | 15.5109
715.8 | 15.0778
715.9 | 14.6448
716 | 14.2118
716.1 | 14.0643
716.2 | 13.9169
716.3 | 13.7694
716.4 | 13.622
716.5 | 13.4745
716.6 | 13.3271
716.7 | 13.1796
716.8 | 13.0322
716.9 | 12.8847
717 | 12.7373
717.1 | 12.5973
717.2 | 12.4573
717.3 | 12.3174
717.4 | 12.1774
717.5 | 12.0374
717.6 | 11.8974
717.7 | 11.7575
717.8 | 11.6175
717.9 | 11.4775
718 | 11.3375
718.1 | 11.4079
718.2 | 11.4783
718.3 | 11.5488
718.4 | 11.6192
718.5 | 11.6896
718.6 | 11.76
718.7 | 11.8304
718.8 | 11.9008
718.9 | 11.9712
719 | 12.0416
719.1 | 12.279
719.2 | 12.5164
719.3 | 12.7538
719.4 | 12.9912
719.5 | 13.2286
719.6 | 13.466
719.7 | 13.7034
719.8 | 13.9408
719.9 | 14.1782
720 | 14.4156
720.1 | 14.6099
720.2 | 14.8042
720.3 | 14.9985
720.4 | 15.1928
720.5 | 15.3871
720.6 | 15.5815
720.7 | 15.7758
720.8 | 15.9701
720.9 | 16.1644
721 | 16.3587
721.1 | 16.5889
721.2 | 16.8192
721.3 | 17.0494
721.4 | 17.2796
721.5 | 17.5099
721.6 | 17.7401
721.7 | 17.9703
721.8 | 18.2006
721.9 | 18.4308
722 | 18.661
722.1 | 18.9218
722.2 | 19.1825
722.3 | 19.4433
722.4 | 19.7041
722.5 | 19.9648
722.6 | 20.2256
722.7 | 20.4864
722.8 | 20.7471
722.9 | 21.0079
723 | 21.2686
723.1 | 21.4517
723.2 | 21.6347
723.3 | 21.8177
723.4 | 22.0007
723.5 | 22.1837
723.6 | 22.3667
723.7 | 22.5497
723.8 | 22.7327
723.9 | 22.9157
724 | 23.0987
724.1 | 23.3056
724.2 | 23.5125
724.3 | 23.7193
724.4 | 23.9262
724.5 | 24.1331
724.6 | 24.3399
724.7 | 24.5468
724.8 | 24.7537
724.9 | 24.9605
725 | 25.1674
725.1 | 25.6008
725.2 | 26.0342
725.3 | 26.4677
725.4 | 26.9011
725.5 | 27.3345
725.6 | 27.7679
725.7 | 28.2014
725.8 | 28.6348
725.9 | 29.0682
726 | 29.5016
726.1 | 30.0147
726.2 | 30.5278
726.3 | 31.0408
726.4 | 31.5539
726.5 | 32.067
726.6 | 32.58
726.7 | 33.0931
726.8 | 33.6062
726.9 | 34.1192
727 | 34.6323
727.1 | 34.6653
727.2 | 34.6983
727.3 | 34.7314
727.4 | 34.7644
727.5 | 34.7974
727.6 | 34.8305
727.7 | 34.8635
727.8 | 34.8965
727.9 | 34.9296
728 | 34.9626
728.1 | 35.3412
728.2 | 35.7198
728.3 | 36.0984
728.4 | 36.477
728.5 | 36.8556
728.6 | 37.2342
728.7 | 37.6128
728.8 | 37.9914
728.9 | 38.37
729 | 38.7486
729.1 | 38.7813
729.2 | 38.8139
729.3 | 38.8465
729.4 | 38.8792
729.5 | 38.9118
729.6 | 38.9444
729.7 | 38.977
729.8 | 39.0097
729.9 | 39.0423
730 | 39.0749
730.1 | 39.2085
730.2 | 39.3422
730.3 | 39.4758
730.4 | 39.6094
730.5 | 39.743
730.6 | 39.8766
730.7 | 40.0102
730.8 | 40.1438
730.9 | 40.2775
731 | 40.4111
731.1 | 40.5128
731.2 | 40.6146
731.3 | 40.7164
731.4 | 40.8181
731.5 | 40.9199
731.6 | 41.0216
731.7 | 41.1234
731.8 | 41.2251
731.9 | 41.3269
732 | 41.4287
732.1 | 41.4582
732.2 | 41.4878
732.3 | 41.5174
732.4 | 41.5469
732.5 | 41.5765
732.6 | 41.6061
732.7 | 41.6356
732.8 | 41.6652
732.9 | 41.6948
733 | 41.7243
733.1 | 41.8141
733.2 | 41.9038
733.3 | 41.9935
733.4 | 42.0832
733.5 | 42.173
733.6 | 42.2627
733.7 | 42.3524
733.8 | 42.4421
733.9 | 42.5319
734 | 42.6216
734.1 | 42.5798
734.2 | 42.538
734.3 | 42.4963
734.4 | 42.4545
734.5 | 42.4127
734.6 | 42.3709
734.7 | 42.3292
734.8 | 42.2874
734.9 | 42.2456
735 | 42.2038
735.1 | 42.2304
735.2 | 42.257
735.3 | 42.2836
735.4 | 42.3102
735.5 | 42.3368
735.6 | 42.3634
735.7 | 42.39
735.8 | 42.4166
735.9 | 42.4432
736 | 42.4698
736.1 | 42.4593
736.2 | 42.4487
736.3 | 42.4382
736.4 | 42.4277
736.5 | 42.4172
736.6 | 42.4067
736.7 | 42.3962
736.8 | 42.3857
736.9 | 42.3752
737 | 42.3647
737.1 | 42.4402
737.2 | 42.5157
737.3 | 42.5912
737.4 | 42.6667
737.5 | 42.7422
737.6 | 42.8177
737.7 | 42.8932
737.8 | 42.9687
737.9 | 43.0442
738 | 43.1198
738.1 | 43.1216
738.2 | 43.1235
738.3 | 43.1254
738.4 | 43.1273
738.5 | 43.1292
738.6 | 43.1311
738.7 | 43.1329
738.8 | 43.1348
738.9 | 43.1367
739 | 43.1386
739.1 | 43.1655
739.2 | 43.1924
739.3 | 43.2194
739.4 | 43.2463
739.5 | 43.2732
739.6 | 43.3002
739.7 | 43.3271
739.8 | 43.354
739.9 | 43.3809
740 | 43.4079
740.1 | 43.47
740.2 | 43.5322
740.3 | 43.5944
740.4 | 43.6565
740.5 | 43.7187
740.6 | 43.7809
740.7 | 43.843
740.8 | 43.9052
740.9 | 43.9674
741 | 44.0295
741.1 | 44.1632
741.2 | 44.2969
741.3 | 44.4306
741.4 | 44.5644
741.5 | 44.6981
741.6 | 44.8318
741.7 | 44.9655
741.8 | 45.0992
741.9 | 45.2329
742 | 45.3666
742.1 | 45.5113
742.2 | 45.656
742.3 | 45.8007
742.4 | 45.9454
742.5 | 46.0901
742.6 | 46.2348
742.7 | 46.3794
742.8 | 46.5241
742.9 | 46.6688
743 | 46.8135
743.1 | 46.7542
743.2 | 46.695
743.3 | 46.6357
743.4 | 46.5764
743.5 | 46.5171
743.6 | 46.4578
743.7 | 46.3985
743.8 | 46.3393
743.9 | 46.28
744 | 46.2207
744.1 | 46.2052
744.2 | 46.1896
744.3 | 46.1741
744.4 | 46.1586
744.5 | 46.1431
744.6 | 46.1276
744.7 | 46.112
744.8 | 46.0965
744.9 | 46.081
745 | 46.0655
745.1 | 46.1279
745.2 | 46.1902
745.3 | 46.2526
745.4 | 46.315
745.5 | 46.3773
745.6 | 46.4397
745.7 | 46.5021
745.8 | 46.5644
745.9 | 46.6268
746 | 46.6892
746.1 | 46.6637
746.2 | 46.6381
746.3 | 46.6126
746.4 | 46.5871
746.5 | 46.5616
746.6 | 46.5361
746.7 | 46.5106
746.8 | 46.4851
746.9 | 46.4596
747 | 46.4341
747.1 | 46.5891
747.2 | 46.7442
747.3 | 46.8992
747.4 | 47.0543
747.5 | 47.2093
747.6 | 47.3644
747.7 | 47.5194
747.8 | 47.6745
747.9 | 47.8295
748 | 47.9846
748.1 | 48.0713
748.2 | 48.1581
748.3 | 48.2448
748.4 | 48.3316
748.5 | 48.4184
748.6 | 48.5051
748.7 | 48.5919
748.8 | 48.6786
748.9 | 48.7654
749 | 48.8521
749.1 | 48.9158
749.2 | 48.9795
749.3 | 49.0432
749.4 | 49.1069
749.5 | 49.1706
749.6 | 49.2343
749.7 | 49.298
749.8 | 49.3617
749.9 | 49.4254
750 | 49.4891
750.1 | 49.4638
750.2 | 49.4384
750.3 | 49.4131
750.4 | 49.3877
750.5 | 49.3624
750.6 | 49.337
750.7 | 49.3117
750.8 | 49.2863
750.9 | 49.261
751 | 49.2356
751.1 | 49.2885
751.2 | 49.3413
751.3 | 49.3941
751.4 | 49.4469
751.5 | 49.4997
751.6 | 49.5526
751.7 | 49.6054
751.8 | 49.6582
751.9 | 49.711
752 | 49.7638
752.1 | 49.7276
752.2 | 49.6915
752.3 | 49.6553
752.4 | 49.6191
752.5 | 49.5829
752.6 | 49.5467
752.7 | 49.5105
752.8 | 49.4743
752.9 | 49.4381
753 | 49.4019
753.1 | 49.3147
753.2 | 49.2275
753.3 | 49.1402
753.4 | 49.053
753.5 | 48.9658
753.6 | 48.8785
753.7 | 48.7913
753.8 | 48.7041
753.9 | 48.6168
754 | 48.5296
754.1 | 48.4354
754.2 | 48.3411
754.3 | 48.2469
754.4 | 48.1527
754.5 | 48.0585
754.6 | 47.9643
754.7 | 47.87
754.8 | 47.7758
754.9 | 47.6816
755 | 47.5874
755.1 | 47.5058
755.2 | 47.4243
755.3 | 47.3427
755.4 | 47.2612
755.5 | 47.1796
755.6 | 47.0981
755.7 | 47.0166
755.8 | 46.935
755.9 | 46.8535
756 | 46.7719
756.1 | 46.5886
756.2 | 46.4053
756.3 | 46.222
756.4 | 46.0386
756.5 | 45.8553
756.6 | 45.672
756.7 | 45.4887
756.8 | 45.3054
756.9 | 45.122
757 | 44.9387
757.1 | 44.5578
757.2 | 44.1769
757.3 | 43.796
757.4 | 43.4151
757.5 | 43.0342
757.6 | 42.6533
757.7 | 42.2724
757.8 | 41.8915
757.9 | 41.5106
758 | 41.1297
758.1 | 40.6676
758.2 | 40.2055
758.3 | 39.7435
758.4 | 39.2814
758.5 | 38.8193
758.6 | 38.3572
758.7 | 37.8951
758.8 | 37.433
758.9 | 36.9709
759 | 36.5088
759.1 | 35.8119
759.2 | 35.115
759.3 | 34.4181
759.4 | 33.7212
759.5 | 33.0243
759.6 | 32.3274
759.7 | 31.6305
759.8 | 30.9336
759.9 | 30.2367
760 | 29.5398
760.1 | 28.9739
760.2 | 28.4081
760.3 | 27.8422
760.4 | 27.2763
760.5 | 26.7105
760.6 | 26.1446
760.7 | 25.5787
760.8 | 25.0128
760.9 | 24.447
761 | 23.8811
761.1 | 23.4293
761.2 | 22.9775
761.3 | 22.5258
761.4 | 22.074
761.5 | 21.6222
761.6 | 21.1704
761.7 | 20.7186
761.8 | 20.2669
761.9 | 19.8151
762 | 19.3633
762.1 | 18.8331
762.2 | 18.3029
762.3 | 17.7728
762.4 | 17.2426
762.5 | 16.7124
762.6 | 16.1823
762.7 | 15.6521
762.8 | 15.1219
762.9 | 14.5918
763 | 14.0616
763.1 | 13.7888
763.2 | 13.5161
763.3 | 13.2434
763.4 | 12.9706
763.5 | 12.6979
763.6 | 12.4251
763.7 | 12.1524
763.8 | 11.8796
763.9 | 11.6069
764 | 11.3342
764.1 | 11.4616
764.2 | 11.589
764.3 | 11.7164
764.4 | 11.8439
764.5 | 11.9713
764.6 | 12.0987
764.7 | 12.2261
764.8 | 12.3535
764.9 | 12.481
765 | 12.6084
765.1 | 12.6894
765.2 | 12.7704
765.3 | 12.8514
765.4 | 12.9324
765.5 | 13.0134
765.6 | 13.0944
765.7 | 13.1754
765.8 | 13.2564
765.9 | 13.3374
766 | 13.4184
766.1 | 13.8106
766.2 | 14.2029
766.3 | 14.5952
766.4 | 14.9875
766.5 | 15.3797
766.6 | 15.772
766.7 | 16.1643
766.8 | 16.5565
766.9 | 16.9488
767 | 17.3411
767.1 | 17.5717
767.2 | 17.8024
767.3 | 18.0331
767.4 | 18.2638
767.5 | 18.4944
767.6 | 18.7251
767.7 | 18.9558
767.8 | 19.1864
767.9 | 19.4171
768 | 19.6478
768.1 | 20.0181
768.2 | 20.3884
768.3 | 20.7587
768.4 | 21.129
768.5 | 21.4993
768.6 | 21.8697
768.7 | 22.24
768.8 | 22.6103
768.9 | 22.9806
769 | 23.3509
769.1 | 23.7489
769.2 | 24.1469
769.3 | 24.5449
769.4 | 24.9429
769.5 | 25.3409
769.6 | 25.7389
769.7 | 26.1369
769.8 | 26.5349
769.9 | 26.9329
770 | 27.331
770.1 | 28.0614
770.2 | 28.7919
770.3 | 29.5224
770.4 | 30.2529
770.5 | 30.9834
770.6 | 31.7139
770.7 | 32.4444
770.8 | 33.1749
770.9 | 33.9054
771 | 34.6358
771.1 | 34.9655
771.2 | 35.2951
771.3 | 35.6247
771.4 | 35.9544
771.5 | 36.284
771.6 | 36.6136
771.7 | 36.9432
771.8 | 37.2729
771.9 | 37.6025
772 | 37.9321
772.1 | 38.4341
772.2 | 38.9362
772.3 | 39.4382
772.4 | 39.9402
772.5 | 40.4422
772.6 | 40.9443
772.7 | 41.4463
772.8 | 41.9483
772.9 | 42.4503
773 | 42.9524
773.1 | 43.3313
773.2 | 43.7102
773.3 | 44.0891
773.4 | 44.468
773.5 | 44.8469
773.6 | 45.2259
773.7 | 45.6048
773.8 | 45.9837
773.9 | 46.3626
774 | 46.7415
774.1 | 47.1535
774.2 | 47.5655
774.3 | 47.9774
774.4 | 48.3894
774.5 | 48.8013
774.6 | 49.2133
774.7 | 49.6253
774.8 | 50.0372
774.9 | 50.4492
775 | 50.8612
775.1 | 51.1289
775.2 | 51.3967
775.3 | 51.6645
775.4 | 51.9323
775.5 | 52.2001
775.6 | 52.4678
775.7 | 52.7356
775.8 | 53.0034
775.9 | 53.2712
776 | 53.539
776.1 | 53.6363
776.2 | 53.7336
776.3 | 53.8309
776.4 | 53.9283
776.5 | 54.0256
776.6 | 54.1229
776.7 | 54.2203
776.8 | 54.3176
776.9 | 54.4149
777 | 54.5123
777.1 | 54.7032
777.2 | 54.8942
777.3 | 55.0852
777.4 | 55.2762
777.5 | 55.4671
777.6 | 55.6581
777.7 | 55.8491
777.8 | 56.0401
777.9 | 56.2311
778 | 56.422
778.1 | 56.6375
778.2 | 56.8529
778.3 | 57.0683
778.4 | 57.2838
778.5 | 57.4992
778.6 | 57.7146
778.7 | 57.9301
778.8 | 58.1455
778.9 | 58.3609
779 | 58.5764
779.1 | 58.7696
779.2 | 58.9629
779.3 | 59.1561
779.4 | 59.3494
779.5 | 59.5427
779.6 | 59.7359
779.7 | 59.9292
779.8 | 60.1225
779.9 | 60.3157
780 | 60.509
780.1 | 60.647
780.2 | 60.7849
780.3 | 60.9229
780.4 | 61.0609
780.5 | 61.1988
780.6 | 61.3368
780.7 | 61.4748
780.8 | 61.6127
780.9 | 61.7507
781 | 61.8887
781.1 | 61.8709
781.2 | 61.8531
781.3 | 61.8352
781.4 | 61.8174
781.5 | 61.7996
781.6 | 61.7818
781.7 | 61.764
781.8 | 61.7462
781.9 | 61.7284
782 | 61.7105
782.1 | 61.7211
782.2 | 61.7317
782.3 | 61.7423
782.4 | 61.7529
782.5 | 61.7635
782.6 | 61.7741
782.7 | 61.7847
782.8 | 61.7952
782.9 | 61.8058
783 | 61.8164
783.1 | 61.9124
783.2 | 62.0084
783.3 | 62.1044
783.4 | 62.2004
783.5 | 62.2964
783.6 | 62.3924
783.7 | 62.4884
783.8 | 62.5844
783.9 | 62.6804
784 | 62.7764
784.1 | 62.864
784.2 | 62.9515
784.3 | 63.0391
784.4 | 63.1266
784.5 | 63.2141
784.6 | 63.3017
784.7 | 63.3892
784.8 | 63.4767
784.9 | 63.5643
785 | 63.6518
785.1 | 63.7007
785.2 | 63.7497
785.3 | 63.7987
785.4 | 63.8476
785.5 | 63.8966
785.6 | 63.9455
785.7 | 63.9945
785.8 | 64.0435
785.9 | 64.0924
786 | 64.1414
786.1 | 64.1629
786.2 | 64.1844
786.3 | 64.2059
786.4 | 64.2275
786.5 | 64.249
786.6 | 64.2705
786.7 | 64.292
786.8 | 64.3135
786.9 | 64.3351
787 | 64.3566
787.1 | 64.3588
787.2 | 64.361
787.3 | 64.3632
787.4 | 64.3654
787.5 | 64.3675
787.6 | 64.3697
787.7 | 64.3719
787.8 | 64.3741
787.9 | 64.3763
788 | 64.3785
788.1 | 64.4448
788.2 | 64.5111
788.3 | 64.5773
788.4 | 64.6436
788.5 | 64.7099
788.6 | 64.7762
788.7 | 64.8424
788.8 | 64.9087
788.9 | 64.975
789 | 65.0413
789.1 | 65.0257
789.2 | 65.0101
789.3 | 64.9946
789.4 | 64.979
789.5 | 64.9634
789.6 | 64.9479
789.7 | 64.9323
789.8 | 64.9168
789.9 | 64.9012
790 | 64.8856
790.1 | 64.8542
790.2 | 64.8227
790.3 | 64.7912
790.4 | 64.7597
790.5 | 64.7283
790.6 | 64.6968
790.7 | 64.6653
790.8 | 64.6338
790.9 | 64.6024
791 | 64.5709
791.1 | 64.5654
791.2 | 64.56
791.3 | 64.5545
791.4 | 64.5491
791.5 | 64.5436
791.6 | 64.5382
791.7 | 64.5327
791.8 | 64.5273
791.9 | 64.5218
792 | 64.5163
792.1 | 64.4817
792.2 | 64.4471
792.3 | 64.4125
792.4 | 64.3779
792.5 | 64.3433
792.6 | 64.3087
792.7 | 64.274
792.8 | 64.2394
792.9 | 64.2048
793 | 64.1702
793.1 | 64.0573
793.2 | 63.9444
793.3 | 63.8315
793.4 | 63.7186
793.5 | 63.6057
793.6 | 63.4928
793.7 | 63.3799
793.8 | 63.267
793.9 | 63.1542
794 | 63.0413
794.1 | 62.6302
794.2 | 62.2191
794.3 | 61.808
794.4 | 61.397
794.5 | 60.9859
794.6 | 60.5748
794.7 | 60.1638
794.8 | 59.7527
794.9 | 59.3416
795 | 58.9306
795.1 | 58.6063
795.2 | 58.282
795.3 | 57.9577
795.4 | 57.6335
795.5 | 57.3092
795.6 | 56.9849
795.7 | 56.6606
795.8 | 56.3364
795.9 | 56.0121
796 | 55.6878
796.1 | 55.0883
796.2 | 54.4888
796.3 | 53.8893
796.4 | 53.2898
796.5 | 52.6903
796.6 | 52.0908
796.7 | 51.4913
796.8 | 50.8918
796.9 | 50.2923
797 | 49.6927
797.1 | 49.2809
797.2 | 48.8691
797.3 | 48.4573
797.4 | 48.0455
797.5 | 47.6337
797.6 | 47.2219
797.7 | 46.8101
797.8 | 46.3983
797.9 | 45.9865
798 | 45.5746
798.1 | 45.2849
798.2 | 44.9952
798.3 | 44.7054
798.4 | 44.4157
798.5 | 44.1259
798.6 | 43.8362
798.7 | 43.5464
798.8 | 43.2567
798.9 | 42.9669
799 | 42.6772
799.1 | 42.5403
799.2 | 42.4035
799.3 | 42.2666
799.4 | 42.1298
799.5 | 41.9929
799.6 | 41.8561
799.7 | 41.7192
799.8 | 41.5824
799.9 | 41.4455
800 | 41.3087
800.1 | 41.4346
800.2 | 41.5605
800.3 | 41.6864
800.4 | 41.8123
800.5 | 41.9382
800.6 | 42.0641
800.7 | 42.19
800.8 | 42.3159
800.9 | 42.4418
801 | 42.5677
801.1 | 42.4591
801.2 | 42.3505
801.3 | 42.242
801.4 | 42.1334
801.5 | 42.0248
801.6 | 41.9162
801.7 | 41.8077
801.8 | 41.6991
801.9 | 41.5905
802 | 41.482
802.1 | 41.7292
802.2 | 41.9765
802.3 | 42.2237
802.4 | 42.471
802.5 | 42.7182
802.6 | 42.9655
802.7 | 43.2127
802.8 | 43.46
802.9 | 43.7072
803 | 43.9545
803.1 | 44.2486
803.2 | 44.5428
803.3 | 44.8369
803.4 | 45.131
803.5 | 45.4252
803.6 | 45.7193
803.7 | 46.0135
803.8 | 46.3076
803.9 | 46.6018
804 | 46.8959
804.1 | 47.1387
804.2 | 47.3815
804.3 | 47.6244
804.4 | 47.8672
804.5 | 48.11
804.6 | 48.3528
804.7 | 48.5956
804.8 | 48.8385
804.9 | 49.0813
805 | 49.3241
805.1 | 49.5645
805.2 | 49.8049
805.3 | 50.0453
805.4 | 50.2857
805.5 | 50.5261
805.6 | 50.7665
805.7 | 51.0069
805.8 | 51.2472
805.9 | 51.4876
806 | 51.728
806.1 | 51.8221
806.2 | 51.9161
806.3 | 52.0102
806.4 | 52.1042
806.5 | 52.1982
806.6 | 52.2923
806.7 | 52.3863
806.8 | 52.4804
806.9 | 52.5744
807 | 52.6684
807.1 | 52.6017
807.2 | 52.535
807.3 | 52.4683
807.4 | 52.4017
807.5 | 52.335
807.6 | 52.2683
807.7 | 52.2016
807.8 | 52.1349
807.9 | 52.0682
808 | 52.0015
808.1 | 51.9682
808.2 | 51.935
808.3 | 51.9017
808.4 | 51.8684
808.5 | 51.8352
808.6 | 51.8019
808.7 | 51.7687
808.8 | 51.7354
808.9 | 51.7021
809 | 51.6689
809.1 | 51.4422
809.2 | 51.2155
809.3 | 50.9889
809.4 | 50.7622
809.5 | 50.5355
809.6 | 50.3088
809.7 | 50.0821
809.8 | 49.8555
809.9 | 49.6288
810 | 49.4021
810.1 | 49.2201
810.2 | 49.0381
810.3 | 48.8562
810.4 | 48.6742
810.5 | 48.4922
810.6 | 48.3102
810.7 | 48.1282
810.8 | 47.9462
810.9 | 47.7643
811 | 47.5823
811.1 | 47.2346
811.2 | 46.887
811.3 | 46.5394
811.4 | 46.1918
811.5 | 45.8442
811.6 | 45.4965
811.7 | 45.1489
811.8 | 44.8013
811.9 | 44.4537
812 | 44.106
812.1 | 43.6835
812.2 | 43.261
812.3 | 42.8386
812.4 | 42.4161
812.5 | 41.9936
812.6 | 41.5711
812.7 | 41.1486
812.8 | 40.7261
812.9 | 40.3036
813 | 39.8811
813.1 | 39.3993
813.2 | 38.9176
813.3 | 38.4358
813.4 | 37.954
813.5 | 37.4722
813.6 | 36.9905
813.7 | 36.5087
813.8 | 36.0269
813.9 | 35.5451
814 | 35.0634
814.1 | 34.7084
814.2 | 34.3535
814.3 | 33.9985
814.4 | 33.6435
814.5 | 33.2886
814.6 | 32.9336
814.7 | 32.5787
814.8 | 32.2237
814.9 | 31.8688
815 | 31.5138
815.1 | 31.1313
815.2 | 30.7489
815.3 | 30.3664
815.4 | 29.9839
815.5 | 29.6015
815.6 | 29.219
815.7 | 28.8365
815.8 | 28.4541
815.9 | 28.0716
816 | 27.6891
816.1 | 27.2052
816.2 | 26.7213
816.3 | 26.2373
816.4 | 25.7534
816.5 | 25.2695
816.6 | 24.7856
816.7 | 24.3016
816.8 | 23.8177
816.9 | 23.3338
817 | 22.8498
817.1 | 22.2856
817.2 | 21.7213
817.3 | 21.1571
817.4 | 20.5928
817.5 | 20.0286
817.6 | 19.4643
817.7 | 18.9
817.8 | 18.3358
817.9 | 17.7715
818 | 17.2073
818.1 | 17.1698
818.2 | 17.1324
818.3 | 17.0949
818.4 | 17.0575
818.5 | 17.0201
818.6 | 16.9826
818.7 | 16.9452
818.8 | 16.9077
818.9 | 16.8703
819 | 16.8328
819.1 | 17.0392
819.2 | 17.2456
819.3 | 17.452
819.4 | 17.6584
819.5 | 17.8648
819.6 | 18.0712
819.7 | 18.2777
819.8 | 18.4841
819.9 | 18.6905
820 | 18.8969
820.1 | 18.9755
820.2 | 19.0541
820.3 | 19.1327
820.4 | 19.2113
820.5 | 19.2899
820.6 | 19.3685
820.7 | 19.4471
820.8 | 19.5257
820.9 | 19.6043
821 | 19.6829
821.1 | 20.0478
821.2 | 20.4128
821.3 | 20.7777
821.4 | 21.1426
821.5 | 21.5076
821.6 | 21.8725
821.7 | 22.2374
821.8 | 22.6024
821.9 | 22.9673
822 | 23.3322
822.1 | 23.6946
822.2 | 24.057
822.3 | 24.4194
822.4 | 24.7818
822.5 | 25.1442
822.6 | 25.5066
822.7 | 25.869
822.8 | 26.2313
822.9 | 26.5937
823 | 26.9561
823.1 | 27.1242
823.2 | 27.2922
823.3 | 27.4603
823.4 | 27.6283
823.5 | 27.7964
823.6 | 27.9644
823.7 | 28.1325
823.8 | 28.3006
823.9 | 28.4686
824 | 28.6367
824.1 | 28.7551
824.2 | 28.8735
824.3 | 28.9919
824.4 | 29.1103
824.5 | 29.2287
824.6 | 29.3471
824.7 | 29.4656
824.8 | 29.584
824.9 | 29.7024
825 | 29.8208
825.1 | 30.1993
825.2 | 30.5777
825.3 | 30.9562
825.4 | 31.3346
825.5 | 31.7131
825.6 | 32.0915
825.7 | 32.47
825.8 | 32.8484
825.9 | 33.2269
826 | 33.6053
826.1 | 33.771
826.2 | 33.9367
826.3 | 34.1024
826.4 | 34.2681
826.5 | 34.4338
826.6 | 34.5994
826.7 | 34.7651
826.8 | 34.9308
826.9 | 35.0965
827 | 35.2622
827.1 | 35.521
827.2 | 35.7799
827.3 | 36.0388
827.4 | 36.2976
827.5 | 36.5565
827.6 | 36.8153
827.7 | 37.0742
827.8 | 37.333
827.9 | 37.5919
828 | 37.8507
828.1 | 37.9773
828.2 | 38.1038
828.3 | 38.2303
828.4 | 38.3568
828.5 | 38.4833
828.6 | 38.6098
828.7 | 38.7363
828.8 | 38.8629
828.9 | 38.9894
829 | 39.1159
829.1 | 39.4262
829.2 | 39.7366
829.3 | 40.0469
829.4 | 40.3573
829.5 | 40.6676
829.6 | 40.978
829.7 | 41.2883
829.8 | 41.5987
829.9 | 41.909
830 | 42.2194
830.1 | 42.5606
830.2 | 42.9017
830.3 | 43.2429
830.4 | 43.5841
830.5 | 43.9253
830.6 | 44.2664
830.7 | 44.6076
830.8 | 44.9488
830.9 | 45.29
831 | 45.6311
831.1 | 45.5549
831.2 | 45.4786
831.3 | 45.4024
831.4 | 45.3262
831.5 | 45.2499
831.6 | 45.1737
831.7 | 45.0974
831.8 | 45.0212
831.9 | 44.945
832 | 44.8687
832.1 | 45.1733
832.2 | 45.4778
832.3 | 45.7824
832.4 | 46.0869
832.5 | 46.3915
832.6 | 46.696
832.7 | 47.0006
832.8 | 47.3052
832.9 | 47.6097
833 | 47.9143
833.1 | 47.8924
833.2 | 47.8705
833.3 | 47.8486
833.4 | 47.8267
833.5 | 47.8048
833.6 | 47.7829
833.7 | 47.761
833.8 | 47.7391
833.9 | 47.7172
834 | 47.6953
834.1 | 47.7897
834.2 | 47.8841
834.3 | 47.9784
834.4 | 48.0728
834.5 | 48.1672
834.6 | 48.2615
834.7 | 48.3559
834.8 | 48.4503
834.9 | 48.5446
835 | 48.639
835.1 | 48.598
835.2 | 48.557
835.3 | 48.5159
835.4 | 48.4749
835.5 | 48.4339
835.6 | 48.3928
835.7 | 48.3518
835.8 | 48.3108
835.9 | 48.2698
836 | 48.2287
836.1 | 48.3847
836.2 | 48.5406
836.3 | 48.6965
836.4 | 48.8524
836.5 | 49.0084
836.6 | 49.1643
836.7 | 49.3202
836.8 | 49.4761
836.9 | 49.6321
837 | 49.788
837.1 | 49.742
837.2 | 49.696
837.3 | 49.65
837.4 | 49.604
837.5 | 49.558
837.6 | 49.512
837.7 | 49.466
837.8 | 49.42
837.9 | 49.374
838 | 49.328
838.1 | 49.4253
838.2 | 49.5226
838.3 | 49.6199
838.4 | 49.7173
838.5 | 49.8146
838.6 | 49.9119
838.7 | 50.0092
838.8 | 50.1066
838.9 | 50.2039
839 | 50.3012
839.1 | 50.439
839.2 | 50.5768
839.3 | 50.7146
839.4 | 50.8524
839.5 | 50.9902
839.6 | 51.128
839.7 | 51.2657
839.8 | 51.4035
839.9 | 51.5413
840 | 51.6791
840.1 | 51.692
840.2 | 51.7049
840.3 | 51.7177
840.4 | 51.7306
840.5 | 51.7435
840.6 | 51.7563
840.7 | 51.7692
840.8 | 51.7821
840.9 | 51.7949
841 | 51.8078
841.1 | 51.8882
841.2 | 51.9687
841.3 | 52.0491
841.4 | 52.1296
841.5 | 52.21
841.6 | 52.2905
841.7 | 52.3709
841.8 | 52.4513
841.9 | 52.5318
842 | 52.6122
842.1 | 52.7761
842.2 | 52.94
842.3 | 53.1039
842.4 | 53.2678
842.5 | 53.4317
842.6 | 53.5956
842.7 | 53.7595
842.8 | 53.9234
842.9 | 54.0873
843 | 54.2512
843.1 | 54.397
843.2 | 54.5428
843.3 | 54.6887
843.4 | 54.8345
843.5 | 54.9803
843.6 | 55.1261
843.7 | 55.2719
843.8 | 55.4177
843.9 | 55.5636
844 | 55.7094
844.1 | 55.7685
844.2 | 55.8276
844.3 | 55.8867
844.4 | 55.9458
844.5 | 56.0049
844.6 | 56.064
844.7 | 56.1231
844.8 | 56.1821
844.9 | 56.2412
845 | 56.3003
845.1 | 56.2837
845.2 | 56.267
845.3 | 56.2504
845.4 | 56.2337
845.5 | 56.217
845.6 | 56.2004
845.7 | 56.1837
845.8 | 56.167
845.9 | 56.1504
846 | 56.1337
846.1 | 56.2199
846.2 | 56.3061
846.3 | 56.3923
846.4 | 56.4785
846.5 | 56.5648
846.6 | 56.651
846.7 | 56.7372
846.8 | 56.8234
846.9 | 56.9096
847 | 56.9958
847.1 | 56.9873
847.2 | 56.9789
847.3 | 56.9705
847.4 | 56.962
847.5 | 56.9536
847.6 | 56.9452
847.7 | 56.9367
847.8 | 56.9283
847.9 | 56.9198
848 | 56.9114
848.1 | 56.9788
848.2 | 57.0462
848.3 | 57.1136
848.4 | 57.181
848.5 | 57.2484
848.6 | 57.3158
848.7 | 57.3832
848.8 | 57.4506
848.9 | 57.518
849 | 57.5854
849.1 | 57.6368
849.2 | 57.6882
849.3 | 57.7396
849.4 | 57.7909
849.5 | 57.8423
849.6 | 57.8937
849.7 | 57.9451
849.8 | 57.9964
849.9 | 58.0478
850 | 58.0992
850.1 | 58.3016
850.2 | 58.504
850.3 | 58.7064
850.4 | 58.9088
850.5 | 59.1112
850.6 | 59.3136
850.7 | 59.516
850.8 | 59.7184
850.9 | 59.9208
851 | 60.1232
851.1 | 60.1275
851.2 | 60.1319
851.3 | 60.1363
851.4 | 60.1407
851.5 | 60.145
851.6 | 60.1494
851.7 | 60.1538
851.8 | 60.1581
851.9 | 60.1625
852 | 60.1669
852.1 | 60.332
852.2 | 60.4971
852.3 | 60.6622
852.4 | 60.8273
852.5 | 60.9923
852.6 | 61.1574
852.7 | 61.3225
852.8 | 61.4876
852.9 | 61.6527
853 | 61.8178
853.1 | 61.9218
853.2 | 62.0259
853.3 | 62.1299
853.4 | 62.2339
853.5 | 62.3379
853.6 | 62.4419
853.7 | 62.546
853.8 | 62.65
853.9 | 62.754
854 | 62.858
854.1 | 62.8456
854.2 | 62.8333
854.3 | 62.8209
854.4 | 62.8085
854.5 | 62.7961
854.6 | 62.7837
854.7 | 62.7714
854.8 | 62.759
854.9 | 62.7466
855 | 62.7342
855.1 | 62.6835
855.2 | 62.6328
855.3 | 62.5822
855.4 | 62.5315
855.5 | 62.4808
855.6 | 62.4301
855.7 | 62.3794
855.8 | 62.3287
855.9 | 62.278
856 | 62.2273
856.1 | 62.2105
856.2 | 62.1937
856.3 | 62.1769
856.4 | 62.1601
856.5 | 62.1433
856.6 | 62.1265
856.7 | 62.1097
856.8 | 62.0929
856.9 | 62.076
857 | 62.0592
857.1 | 62.2072
857.2 | 62.3551
857.3 | 62.5031
857.4 | 62.651
857.5 | 62.799
857.6 | 62.947
857.7 | 63.0949
857.8 | 63.2429
857.9 | 63.3908
858 | 63.5388
858.1 | 63.6092
858.2 | 63.6796
858.3 | 63.75
858.4 | 63.8205
858.5 | 63.8909
858.6 | 63.9613
858.7 | 64.0317
858.8 | 64.1022
858.9 | 64.1726
859 | 64.243
859.1 | 64.3371
859.2 | 64.4312
859.3 | 64.5253
859.4 | 64.6195
859.5 | 64.7136
859.6 | 64.8077
859.7 | 64.9018
859.8 | 64.9959
859.9 | 65.09
860 | 65.1842
860.1 | 65.3001
860.2 | 65.416
860.3 | 65.5319
860.4 | 65.6479
860.5 | 65.7638
860.6 | 65.8797
860.7 | 65.9956
860.8 | 66.1116
860.9 | 66.2275
861 | 66.3434
861.1 | 66.4716
861.2 | 66.5998
861.3 | 66.728
861.4 | 66.8562
861.5 | 66.9844
861.6 | 67.1127
861.7 | 67.2409
861.8 | 67.3691
861.9 | 67.4973
862 | 67.6255
862.1 | 67.7356
862.2 | 67.8457
862.3 | 67.9558
862.4 | 68.066
862.5 | 68.1761
862.6 | 68.2862
862.7 | 68.3963
862.8 | 68.5065
862.9 | 68.6166
863 | 68.7267
863.1 | 68.8588
863.2 | 68.9909
863.3 | 69.123
863.4 | 69.2551
863.5 | 69.3872
863.6 | 69.5192
863.7 | 69.6513
863.8 | 69.7834
863.9 | 69.9155
864 | 70.0476
864.1 | 70.1917
864.2 | 70.3358
864.3 | 70.4798
864.4 | 70.6239
864.5 | 70.768
864.6 | 70.9121
864.7 | 71.0562
864.8 | 71.2002
864.9 | 71.3443
865 | 71.4884
865.1 | 71.6021
865.2 | 71.7157
865.3 | 71.8294
865.4 | 71.9431
865.5 | 72.0568
865.6 | 72.1704
865.7 | 72.2841
865.8 | 72.3978
865.9 | 72.5115
866 | 72.6251
866.1 | 72.673
866.2 | 72.7209
866.3 | 72.7688
866.4 | 72.8167
866.5 | 72.8646
866.6 | 72.9125
866.7 | 72.9605
866.8 | 73.0084
866.9 | 73.0563
867 | 73.1042
867.1 | 73.1895
867.2 | 73.2747
867.3 | 73.36
867.4 | 73.4453
867.5 | 73.5306
867.6 | 73.6159
867.7 | 73.7012
867.8 | 73.7865
867.9 | 73.8718
868 | 73.957
868.1 | 74.1472
868.2 | 74.3373
868.3 | 74.5274
868.4 | 74.7175
868.5 | 74.9076
868.6 | 75.0977
868.7 | 75.2878
868.8 | 75.478
868.9 | 75.6681
869 | 75.8582
869.1 | 75.8548
869.2 | 75.8515
869.3 | 75.8482
869.4 | 75.8448
869.5 | 75.8415
869.6 | 75.8381
869.7 | 75.8348
869.8 | 75.8314
869.9 | 75.8281
870 | 75.8247
870.1 | 75.794
870.2 | 75.7633
870.3 | 75.7325
870.4 | 75.7018
870.5 | 75.671
870.6 | 75.6403
870.7 | 75.6095
870.8 | 75.5788
870.9 | 75.548
871 | 75.5173
871.1 | 75.4747
871.2 | 75.4321
871.3 | 75.3896
871.4 | 75.347
871.5 | 75.3044
871.6 | 75.2619
871.7 | 75.2193
871.8 | 75.1767
871.9 | 75.1341
872 | 75.0916
872.1 | 75.0517
872.2 | 75.0119
872.3 | 74.9721
872.4 | 74.9322
872.5 | 74.8924
872.6 | 74.8526
872.7 | 74.8127
872.8 | 74.7729
872.9 | 74.7331
873 | 74.6932
873.1 | 74.7194
873.2 | 74.7455
873.3 | 74.7717
873.4 | 74.7978
873.5 | 74.824
873.6 | 74.8501
873.7 | 74.8763
873.8 | 74.9024
873.9 | 74.9286
874 | 74.9547
874.1 | 74.7712
874.2 | 74.5877
874.3 | 74.4043
874.4 | 74.2208
874.5 | 74.0373
874.6 | 73.8538
874.7 | 73.6703
874.8 | 73.4868
874.9 | 73.3033
875 | 73.1198
875.1 | 73.0524
875.2 | 72.985
875.3 | 72.9176
875.4 | 72.8502
875.5 | 72.7828
875.6 | 72.7154
875.7 | 72.648
875.8 | 72.5806
875.9 | 72.5132
876 | 72.4458
876.1 | 72.351
876.2 | 72.2563
876.3 | 72.1616
876.4 | 72.0668
876.5 | 71.9721
876.6 | 71.8774
876.7 | 71.7826
876.8 | 71.6879
876.9 | 71.5932
877 | 71.4984
877.1 | 71.4333
877.2 | 71.3681
877.3 | 71.3029
877.4 | 71.2377
877.5 | 71.1725
877.6 | 71.1073
877.7 | 71.0422
877.8 | 70.977
877.9 | 70.9118
878 | 70.8466
878.1 | 70.6886
878.2 | 70.5307
878.3 | 70.3727
878.4 | 70.2147
878.5 | 70.0568
878.6 | 69.8988
878.7 | 69.7408
878.8 | 69.5829
878.9 | 69.4249
879 | 69.2669
879.1 | 69.3217
879.2 | 69.3765
879.3 | 69.4313
879.4 | 69.4861
879.5 | 69.5409
879.6 | 69.5957
879.7 | 69.6505
879.8 | 69.7053
879.9 | 69.7601
880 | 69.8149
880.1 | 69.7266
880.2 | 69.6384
880.3 | 69.5502
880.4 | 69.4619
880.5 | 69.3737
880.6 | 69.2855
880.7 | 69.1972
880.8 | 69.109
880.9 | 69.0208
881 | 68.9326
881.1 | 68.7539
881.2 | 68.5753
881.3 | 68.3967
881.4 | 68.2181
881.5 | 68.0395
881.6 | 67.8609
881.7 | 67.6823
881.8 | 67.5037
881.9 | 67.3251
882 | 67.1465
882.1 | 67.1096
882.2 | 67.0726
882.3 | 67.0357
882.4 | 66.9987
882.5 | 66.9617
882.6 | 66.9248
882.7 | 66.8878
882.8 | 66.8509
882.9 | 66.8139
883 | 66.7769
883.1 | 66.7969
883.2 | 66.8168
883.3 | 66.8367
883.4 | 66.8567
883.5 | 66.8766
883.6 | 66.8965
883.7 | 66.9164
883.8 | 66.9364
883.9 | 66.9563
884 | 66.9762
884.1 | 66.9488
884.2 | 66.9213
884.3 | 66.8938
884.4 | 66.8663
884.5 | 66.8389
884.6 | 66.8114
884.7 | 66.7839
884.8 | 66.7564
884.9 | 66.729
885 | 66.7015
885.1 | 66.7764
885.2 | 66.8513
885.3 | 66.9262
885.4 | 67.0011
885.5 | 67.0761
885.6 | 67.151
885.7 | 67.2259
885.8 | 67.3008
885.9 | 67.3757
886 | 67.4506
886.1 | 67.4155
886.2 | 67.3805
886.3 | 67.3454
886.4 | 67.3104
886.5 | 67.2753
886.6 | 67.2402
886.7 | 67.2052
886.8 | 67.1701
886.9 | 67.135
887 | 67.1
887.1 | 67.2322
887.2 | 67.3644
887.3 | 67.4967
887.4 | 67.6289
887.5 | 67.7611
887.6 | 67.8934
887.7 | 68.0256
887.8 | 68.1579
887.9 | 68.2901
888 | 68.4223
888.1 | 68.3246
888.2 | 68.2269
888.3 | 68.1292
888.4 | 68.0315
888.5 | 67.9338
888.6 | 67.8361
888.7 | 67.7384
888.8 | 67.6407
888.9 | 67.543
889 | 67.4453
889.1 | 67.441
889.2 | 67.4367
889.3 | 67.4324
889.4 | 67.4282
889.5 | 67.4239
889.6 | 67.4196
889.7 | 67.4154
889.8 | 67.4111
889.9 | 67.4068
890 | 67.4026
890.1 | 67.2626
890.2 | 67.1225
890.3 | 66.9825
890.4 | 66.8425
890.5 | 66.7025
890.6 | 66.5625
890.7 | 66.4225
890.8 | 66.2825
890.9 | 66.1425
891 | 66.0025
891.1 | 66.0583
891.2 | 66.1142
891.3 | 66.1701
891.4 | 66.226
891.5 | 66.2818
891.6 | 66.3377
891.7 | 66.3936
891.8 | 66.4494
891.9 | 66.5053
892 | 66.5612
892.1 | 66.3684
892.2 | 66.1755
892.3 | 65.9827
892.4 | 65.7899
892.5 | 65.5971
892.6 | 65.4043
892.7 | 65.2115
892.8 | 65.0186
892.9 | 64.8258
893 | 64.633
893.1 | 64.4724
893.2 | 64.3118
893.3 | 64.1512
893.4 | 63.9906
893.5 | 63.83
893.6 | 63.6693
893.7 | 63.5087
893.8 | 63.3481
893.9 | 63.1875
894 | 63.0269
894.1 | 63.0159
894.2 | 63.0049
894.3 | 62.9939
894.4 | 62.983
894.5 | 62.972
894.6 | 62.961
894.7 | 62.95
894.8 | 62.9391
894.9 | 62.9281
895 | 62.9171
895.1 | 62.8172
895.2 | 62.7174
895.3 | 62.6175
895.4 | 62.5176
895.5 | 62.4177
895.6 | 62.3179
895.7 | 62.218
895.8 | 62.1181
895.9 | 62.0183
896 | 61.9184
896.1 | 61.9047
896.2 | 61.8911
896.3 | 61.8774
896.4 | 61.8637
896.5 | 61.8501
896.6 | 61.8364
896.7 | 61.8227
896.8 | 61.8091
896.9 | 61.7954
897 | 61.7817
897.1 | 61.7734
897.2 | 61.765
897.3 | 61.7567
897.4 | 61.7483
897.5 | 61.74
897.6 | 61.7316
897.7 | 61.7233
897.8 | 61.7149
897.9 | 61.7066
898 | 61.6982
898.1 | 61.6396
898.2 | 61.581
898.3 | 61.5224
898.4 | 61.4638
898.5 | 61.4052
898.6 | 61.3466
898.7 | 61.288
898.8 | 61.2294
898.9 | 61.1708
899 | 61.1123
899.1 | 61.0828
899.2 | 61.0533
899.3 | 61.0239
899.4 | 60.9944
899.5 | 60.965
899.6 | 60.9355
899.7 | 60.9061
899.8 | 60.8766
899.9 | 60.8471
900 | 60.8177
900.1 | 60.7867
900.2 | 60.7557
900.3 | 60.7248
900.4 | 60.6938
900.5 | 60.6628
900.6 | 60.6319
900.7 | 60.6009
900.8 | 60.5699
900.9 | 60.539
901 | 60.508
901.1 | 60.3673
901.2 | 60.2266
901.3 | 60.0859
901.4 | 59.9452
901.5 | 59.8045
901.6 | 59.6638
901.7 | 59.5231
901.8 | 59.3824
901.9 | 59.2417
902 | 59.101
902.1 | 58.8017
902.2 | 58.5023
902.3 | 58.203
902.4 | 57.9036
902.5 | 57.6042
902.6 | 57.3049
902.7 | 57.0055
902.8 | 56.7062
902.9 | 56.4068
903 | 56.1075
903.1 | 55.5034
903.2 | 54.8993
903.3 | 54.2953
903.4 | 53.6912
903.5 | 53.0872
903.6 | 52.4831
903.7 | 51.8791
903.8 | 51.275
903.9 | 50.671
904 | 50.0669
904.1 | 49.6305
904.2 | 49.1941
904.3 | 48.7577
904.4 | 48.3213
904.5 | 47.8849
904.6 | 47.4485
904.7 | 47.0121
904.8 | 46.5757
904.9 | 46.1393
905 | 45.703
905.1 | 45.3552
905.2 | 45.0074
905.3 | 44.6596
905.4 | 44.3118
905.5 | 43.964
905.6 | 43.6163
905.7 | 43.2685
905.8 | 42.9207
905.9 | 42.5729
906 | 42.2251
906.1 | 42.0302
906.2 | 41.8352
906.3 | 41.6403
906.4 | 41.4454
906.5 | 41.2504
906.6 | 41.0555
906.7 | 40.8605
906.8 | 40.6656
906.9 | 40.4706
907 | 40.2757
907.1 | 40.3323
907.2 | 40.3889
907.3 | 40.4455
907.4 | 40.5021
907.5 | 40.5587
907.6 | 40.6153
907.7 | 40.6719
907.8 | 40.7285
907.9 | 40.7851
908 | 40.8417
908.1 | 41.0125
908.2 | 41.1833
908.3 | 41.3542
908.4 | 41.525
908.5 | 41.6958
908.6 | 41.8666
908.7 | 42.0374
908.8 | 42.2082
908.9 | 42.3791
909 | 42.5499
909.1 | 42.6935
909.2 | 42.8372
909.3 | 42.9809
909.4 | 43.1245
909.5 | 43.2682
909.6 | 43.4119
909.7 | 43.5555
909.8 | 43.6992
909.9 | 43.8429
910 | 43.9865
910.1 | 44.3819
910.2 | 44.7774
910.3 | 45.1728
910.4 | 45.5682
910.5 | 45.9636
910.6 | 46.359
910.7 | 46.7544
910.8 | 47.1498
910.9 | 47.5453
911 | 47.9407
911.1 | 48.1801
911.2 | 48.4194
911.3 | 48.6588
911.4 | 48.8982
911.5 | 49.1376
911.6 | 49.377
911.7 | 49.6164
911.8 | 49.8558
911.9 | 50.0951
912 | 50.3345
912.1 | 50.4558
912.2 | 50.577
912.3 | 50.6982
912.4 | 50.8195
912.5 | 50.9407
912.6 | 51.062
912.7 | 51.1832
912.8 | 51.3044
912.9 | 51.4257
913 | 51.5469
913.1 | 51.7685
913.2 | 51.9901
913.3 | 52.2117
913.4 | 52.4333
913.5 | 52.6549
913.6 | 52.8766
913.7 | 53.0982
913.8 | 53.3198
913.9 | 53.5414
914 | 53.763
914.1 | 54.0354
914.2 | 54.3078
914.3 | 54.5803
914.4 | 54.8527
914.5 | 55.1251
914.6 | 55.3975
914.7 | 55.6699
914.8 | 55.9424
914.9 | 56.2148
915 | 56.4872
915.1 | 56.4664
915.2 | 56.4456
915.3 | 56.4248
915.4 | 56.404
915.5 | 56.3832
915.6 | 56.3624
915.7 | 56.3416
915.8 | 56.3208
915.9 | 56.3
916 | 56.2792
916.1 | 56.4352
916.2 | 56.5912
916.3 | 56.7472
916.4 | 56.9032
916.5 | 57.0592
916.6 | 57.2152
916.7 | 57.3712
916.8 | 57.5272
916.9 | 57.6832
917 | 57.8392
917.1 | 57.916
917.2 | 57.9929
917.3 | 58.0698
917.4 | 58.1467
917.5 | 58.2236
917.6 | 58.3004
917.7 | 58.3773
917.8 | 58.4542
917.9 | 58.5311
918 | 58.608
918.1 | 58.6341
918.2 | 58.6603
918.3 | 58.6864
918.4 | 58.7126
918.5 | 58.7387
918.6 | 58.7648
918.7 | 58.791
918.8 | 58.8171
918.9 | 58.8433
919 | 58.8694
919.1 | 58.8819
919.2 | 58.8943
919.3 | 58.9067
919.4 | 58.9191
919.5 | 58.9316
919.6 | 58.944
919.7 | 58.9564
919.8 | 58.9688
919.9 | 58.9813
920 | 58.9937
920.1 | 59.0415
920.2 | 59.0893
920.3 | 59.1371
920.4 | 59.1849
920.5 | 59.2327
920.6 | 59.2805
920.7 | 59.3283
920.8 | 59.3761
920.9 | 59.4239
921 | 59.4717
921.1 | 59.5885
921.2 | 59.7053
921.3 | 59.822
921.4 | 59.9388
921.5 | 60.0556
921.6 | 60.1723
921.7 | 60.2891
921.8 | 60.4059
921.9 | 60.5226
922 | 60.6394
922.1 | 60.8129
922.2 | 60.9865
922.3 | 61.16
922.4 | 61.3336
922.5 | 61.5071
922.6 | 61.6807
922.7 | 61.8542
922.8 | 62.0278
922.9 | 62.2013
923 | 62.3749
923.1 | 62.4654
923.2 | 62.556
923.3 | 62.6466
923.4 | 62.7371
923.5 | 62.8277
923.6 | 62.9182
923.7 | 63.0088
923.8 | 63.0993
923.9 | 63.1899
924 | 63.2804
924.1 | 63.3499
924.2 | 63.4193
924.3 | 63.4887
924.4 | 63.5582
924.5 | 63.6276
924.6 | 63.6971
924.7 | 63.7665
924.8 | 63.8359
924.9 | 63.9054
925 | 63.9748
925.1 | 63.7913
925.2 | 63.6078
925.3 | 63.4243
925.4 | 63.2408
925.5 | 63.0573
925.6 | 62.8738
925.7 | 62.6903
925.8 | 62.5068
925.9 | 62.3233
926 | 62.1398
926.1 | 62.0918
926.2 | 62.0438
926.3 | 61.9958
926.4 | 61.9478
926.5 | 61.8998
926.6 | 61.8518
926.7 | 61.8038
926.8 | 61.7558
926.9 | 61.7078
927 | 61.6598
927.1 | 61.5072
927.2 | 61.3547
927.3 | 61.2021
927.4 | 61.0496
927.5 | 60.897
927.6 | 60.7445
927.7 | 60.5919
927.8 | 60.4393
927.9 | 60.2868
928 | 60.1342
928.1 | 60.1718
928.2 | 60.2094
928.3 | 60.2469
928.4 | 60.2845
928.5 | 60.3221
928.6 | 60.3597
928.7 | 60.3972
928.8 | 60.4348
928.9 | 60.4724
929 | 60.5099
929.1 | 60.415
929.2 | 60.32
929.3 | 60.225
929.4 | 60.13
929.5 | 60.035
929.6 | 59.9401
929.7 | 59.8451
929.8 | 59.7501
929.9 | 59.6551
930 | 59.5601
930.1 | 59.5509
930.2 | 59.5416
930.3 | 59.5324
930.4 | 59.5231
930.5 | 59.5139
930.6 | 59.5046
930.7 | 59.4953
930.8 | 59.4861
930.9 | 59.4768
931 | 59.4676
931.1 | 59.4459
931.2 | 59.4243
931.3 | 59.4027
931.4 | 59.3811
931.5 | 59.3594
931.6 | 59.3378
931.7 | 59.3162
931.8 | 59.2946
931.9 | 59.273
932 | 59.2513
932.1 | 59.167
932.2 | 59.0828
932.3 | 58.9985
932.4 | 58.9142
932.5 | 58.8299
932.6 | 58.7456
932.7 | 58.6613
932.8 | 58.577
932.9 | 58.4928
933 | 58.4085
933.1 | 58.4544
933.2 | 58.5004
933.3 | 58.5463
933.4 | 58.5923
933.5 | 58.6383
933.6 | 58.6842
933.7 | 58.7302
933.8 | 58.7761
933.9 | 58.8221
934 | 58.8681
934.1 | 58.7749
934.2 | 58.6817
934.3 | 58.5886
934.4 | 58.4954
934.5 | 58.4022
934.6 | 58.3091
934.7 | 58.2159
934.8 | 58.1227
934.9 | 58.0296
935 | 57.9364
935.1 | 57.8249
935.2 | 57.7135
935.3 | 57.602
935.4 | 57.4906
935.5 | 57.3791
935.6 | 57.2676
935.7 | 57.1562
935.8 | 57.0447
935.9 | 56.9333
936 | 56.8218
936.1 | 56.6668
936.2 | 56.5117
936.3 | 56.3567
936.4 | 56.2016
936.5 | 56.0466
936.6 | 55.8915
936.7 | 55.7364
936.8 | 55.5814
936.9 | 55.4263
937 | 55.2713
937.1 | 55.2094
937.2 | 55.1475
937.3 | 55.0856
937.4 | 55.0238
937.5 | 54.9619
937.6 | 54.9
937.7 | 54.8381
937.8 | 54.7762
937.9 | 54.7143
938 | 54.6524
938.1 | 54.6216
938.2 | 54.5908
938.3 | 54.56
938.4 | 54.5292
938.5 | 54.4984
938.6 | 54.4676
938.7 | 54.4368
938.8 | 54.406
938.9 | 54.3752
939 | 54.3444
939.1 | 54.2496
939.2 | 54.1548
939.3 | 54.0601
939.4 | 53.9653
939.5 | 53.8705
939.6 | 53.7757
939.7 | 53.6809
939.8 | 53.5861
939.9 | 53.4913
940 | 53.3966
940.1 | 53.4204
940.2 | 53.4443
940.3 | 53.4681
940.4 | 53.492
940.5 | 53.5158
940.6 | 53.5397
940.7 | 53.5635
940.8 | 53.5874
940.9 | 53.6112
941 | 53.6351
941.1 | 53.6494
941.2 | 53.6637
941.3 | 53.6781
941.4 | 53.6924
941.5 | 53.7067
941.6 | 53.721
941.7 | 53.7353
941.8 | 53.7497
941.9 | 53.764
942 | 53.7783
942.1 | 53.715
942.2 | 53.6517
942.3 | 53.5883
942.4 | 53.525
942.5 | 53.4617
942.6 | 53.3984
942.7 | 53.3351
942.8 | 53.2717
942.9 | 53.2084
943 | 53.1451
943.1 | 53.1961
943.2 | 53.2471
943.3 | 53.2981
943.4 | 53.3491
943.5 | 53.4001
943.6 | 53.4511
943.7 | 53.5021
943.8 | 53.5531
943.9 | 53.6041
944 | 53.6551
944.1 | 53.6388
944.2 | 53.6225
944.3 | 53.6062
944.4 | 53.5899
944.5 | 53.5736
944.6 | 53.5573
944.7 | 53.541
944.8 | 53.5247
944.9 | 53.5084
945 | 53.4921
945.1 | 53.5287
945.2 | 53.5652
945.3 | 53.6018
945.4 | 53.6383
945.5 | 53.6749
945.6 | 53.7114
945.7 | 53.748
945.8 | 53.7845
945.9 | 53.821
946 | 53.8576
946.1 | 53.8385
946.2 | 53.8194
946.3 | 53.8004
946.4 | 53.7813
946.5 | 53.7622
946.6 | 53.7431
946.7 | 53.7241
946.8 | 53.705
946.9 | 53.6859
947 | 53.6668
947.1 | 53.713
947.2 | 53.7591
947.3 | 53.8053
947.4 | 53.8515
947.5 | 53.8976
947.6 | 53.9438
947.7 | 53.9899
947.8 | 54.0361
947.9 | 54.0822
948 | 54.1284
948.1 | 54.1219
948.2 | 54.1154
948.3 | 54.1089
948.4 | 54.1024
948.5 | 54.0959
948.6 | 54.0895
948.7 | 54.083
948.8 | 54.0765
948.9 | 54.07
949 | 54.0635
949.1 | 54.1947
949.2 | 54.3259
949.3 | 54.4571
949.4 | 54.5884
949.5 | 54.7196
949.6 | 54.8508
949.7 | 54.982
949.8 | 55.1132
949.9 | 55.2444
950 | 55.3756
950.1 | 55.3408
950.2 | 55.3059
950.3 | 55.271
950.4 | 55.2361
950.5 | 55.2012
950.6 | 55.1664
950.7 | 55.1315
950.8 | 55.0966
950.9 | 55.0617
951 | 55.0269
951.1 | 54.9227
951.2 | 54.8185
951.3 | 54.7143
951.4 | 54.6101
951.5 | 54.5059
951.6 | 54.4017
951.7 | 54.2976
951.8 | 54.1934
951.9 | 54.0892
952 | 53.985
952.1 | 53.4936
952.2 | 53.0021
952.3 | 52.5107
952.4 | 52.0193
952.5 | 51.5279
952.6 | 51.0364
952.7 | 50.545
952.8 | 50.0536
952.9 | 49.5622
953 | 49.0707
953.1 | 48.6669
953.2 | 48.2631
953.3 | 47.8593
953.4 | 47.4554
953.5 | 47.0516
953.6 | 46.6478
953.7 | 46.244
953.8 | 45.8401
953.9 | 45.4363
954 | 45.0325
954.1 | 44.4733
954.2 | 43.9141
954.3 | 43.3549
954.4 | 42.7958
954.5 | 42.2366
954.6 | 41.6774
954.7 | 41.1182
954.8 | 40.559
954.9 | 39.9999
955 | 39.4407
955.1 | 38.9621
955.2 | 38.4836
955.3 | 38.005
955.4 | 37.5264
955.5 | 37.0479
955.6 | 36.5693
955.7 | 36.0908
955.8 | 35.6122
955.9 | 35.1337
956 | 34.6551
956.1 | 34.0423
956.2 | 33.4295
956.3 | 32.8167
956.4 | 32.204
956.5 | 31.5912
956.6 | 30.9784
956.7 | 30.3656
956.8 | 29.7528
956.9 | 29.14
957 | 28.5272
957.1 | 28.2299
957.2 | 27.9325
957.3 | 27.6351
957.4 | 27.3377
957.5 | 27.0404
957.6 | 26.743
957.7 | 26.4456
957.8 | 26.1482
957.9 | 25.8509
958 | 25.5535
958.1 | 25.489
958.2 | 25.4246
958.3 | 25.3601
958.4 | 25.2956
958.5 | 25.2312
958.6 | 25.1667
958.7 | 25.1022
958.8 | 25.0377
958.9 | 24.9733
959 | 24.9088
959.1 | 25.1488
959.2 | 25.3889
959.3 | 25.6289
959.4 | 25.8689
959.5 | 26.109
959.6 | 26.349
959.7 | 26.5891
959.8 | 26.8291
959.9 | 27.0691
960 | 27.3092
960.1 | 27.6169
960.2 | 27.9245
960.3 | 28.2322
960.4 | 28.5399
960.5 | 28.8476
960.6 | 29.1553
960.7 | 29.463
960.8 | 29.7707
960.9 | 30.0784
961 | 30.3861
961.1 | 31.1074
961.2 | 31.8288
961.3 | 32.5501
961.4 | 33.2714
961.5 | 33.9927
961.6 | 34.714
961.7 | 35.4354
961.8 | 36.1567
961.9 | 36.878
962 | 37.5993
962.1 | 38.2373
962.2 | 38.8752
962.3 | 39.5131
962.4 | 40.151
962.5 | 40.7889
962.6 | 41.4269
962.7 | 42.0648
962.8 | 42.7027
962.9 | 43.3406
963 | 43.9785
963.1 | 44.3706
963.2 | 44.7626
963.3 | 45.1547
963.4 | 45.5467
963.5 | 45.9387
963.6 | 46.3308
963.7 | 46.7228
963.8 | 47.1149
963.9 | 47.5069
964 | 47.899
964.1 | 48.0342
964.2 | 48.1694
964.3 | 48.3046
964.4 | 48.4399
964.5 | 48.5751
964.6 | 48.7103
964.7 | 48.8455
964.8 | 48.9807
964.9 | 49.116
965 | 49.2512
965.1 | 49.4099
965.2 | 49.5686
965.3 | 49.7273
965.4 | 49.886
965.5 | 50.0447
965.6 | 50.2034
965.7 | 50.3621
965.8 | 50.5208
965.9 | 50.6795
966 | 50.8382
966.1 | 50.8866
966.2 | 50.9351
966.3 | 50.9836
966.4 | 51.032
966.5 | 51.0805
966.6 | 51.129
966.7 | 51.1774
966.8 | 51.2259
966.9 | 51.2743
967 | 51.3228
967.1 | 51.3017
967.2 | 51.2806
967.3 | 51.2595
967.4 | 51.2384
967.5 | 51.2173
967.6 | 51.1962
967.7 | 51.1751
967.8 | 51.154
967.9 | 51.133
968 | 51.1119
968.1 | 51.1757
968.2 | 51.2395
968.3 | 51.3034
968.4 | 51.3672
968.5 | 51.4311
968.6 | 51.4949
968.7 | 51.5588
968.8 | 51.6226
968.9 | 51.6865
969 | 51.7503
969.1 | 51.6239
969.2 | 51.4975
969.3 | 51.3711
969.4 | 51.2446
969.5 | 51.1182
969.6 | 50.9918
969.7 | 50.8654
969.8 | 50.739
969.9 | 50.6125
970 | 50.4861
970.1 | 50.3447
970.2 | 50.2033
970.3 | 50.0619
970.4 | 49.9205
970.5 | 49.779
970.6 | 49.6376
970.7 | 49.4962
970.8 | 49.3548
970.9 | 49.2134
971 | 49.072
971.1 | 48.7553
971.2 | 48.4387
971.3 | 48.1221
971.4 | 47.8054
971.5 | 47.4888
971.6 | 47.1722
971.7 | 46.8555
971.8 | 46.5389
971.9 | 46.2223
972 | 45.9056
972.1 | 45.4559
972.2 | 45.0063
972.3 | 44.5566
972.4 | 44.1069
972.5 | 43.6572
972.6 | 43.2075
972.7 | 42.7578
972.8 | 42.3081
972.9 | 41.8585
973 | 41.4088
973.1 | 40.9491
973.2 | 40.4894
973.3 | 40.0297
973.4 | 39.57
973.5 | 39.1104
973.6 | 38.6507
973.7 | 38.191
973.8 | 37.7313
973.9 | 37.2716
974 | 36.8119
974.1 | 36.1625
974.2 | 35.513
974.3 | 34.8635
974.4 | 34.2141
974.5 | 33.5646
974.6 | 32.9151
974.7 | 32.2657
974.8 | 31.6162
974.9 | 30.9667
975 | 30.3173
975.1 | 29.7357
975.2 | 29.1541
975.3 | 28.5724
975.4 | 27.9908
975.5 | 27.4092
975.6 | 26.8276
975.7 | 26.246
975.8 | 25.6644
975.9 | 25.0828
976 | 24.5011
976.1 | 24.0937
976.2 | 23.6862
976.3 | 23.2788
976.4 | 22.8713
976.5 | 22.4639
976.6 | 22.0564
976.7 | 21.649
976.8 | 21.2415
976.9 | 20.8341
977 | 20.4266
977.1 | 20.0776
977.2 | 19.7286
977.3 | 19.3795
977.4 | 19.0305
977.5 | 18.6815
977.6 | 18.3325
977.7 | 17.9835
977.8 | 17.6345
977.9 | 17.2854
978 | 16.9364
978.1 | 16.6093
978.2 | 16.2823
978.3 | 15.9552
978.4 | 15.6281
978.5 | 15.301
978.6 | 14.9739
978.7 | 14.6468
978.8 | 14.3198
978.9 | 13.9927
979 | 13.6656
979.1 | 13.4084
979.2 | 13.1512
979.3 | 12.8939
979.4 | 12.6367
979.5 | 12.3795
979.6 | 12.1223
979.7 | 11.8651
979.8 | 11.6078
979.9 | 11.3506
980 | 11.0934
980.1 | 11.0331
980.2 | 10.9727
980.3 | 10.9124
980.4 | 10.8521
980.5 | 10.7917
980.6 | 10.7314
980.7 | 10.6711
980.8 | 10.6107
980.9 | 10.5504
981 | 10.4901
981.1 | 10.1548
981.2 | 9.8195
981.3 | 9.4842
981.4 | 9.149
981.5 | 8.8137
981.6 | 8.4784
981.7 | 8.1431
981.8 | 7.8079
981.9 | 7.4726
982 | 7.1373
982.1 | 6.9047
982.2 | 6.6721
982.3 | 6.4395
982.4 | 6.2069
982.5 | 5.9743
982.6 | 5.7418
982.7 | 5.5092
982.8 | 5.2766
982.9 | 5.044
983 | 4.8114
983.1 | 4.617
983.2 | 4.4226
983.3 | 4.2282
983.4 | 4.0338
983.5 | 3.8394
983.6 | 3.6449
983.7 | 3.4505
983.8 | 3.2561
983.9 | 3.0617
984 | 2.8673
984.1 | 2.7571
984.2 | 2.6468
984.3 | 2.5366
984.4 | 2.4263
984.5 | 2.316
984.6 | 2.2058
984.7 | 2.0955
984.8 | 1.9853
984.9 | 1.875
985 | 1.7648
985.1 | 1.5883
985.2 | 1.4118
985.3 | 1.2354
985.4 | 1.0589
985.5 | 0.88239
985.6 | 0.70591
985.7 | 0.52944
985.8 | 0.35296
985.9 | 0.17648
986 | 0
986.1 | 0
986.2 | 0
986.3 | 0
986.4 | 0
986.5 | 0
986.6 | 0
986.7 | 0
986.8 | 0
986.9 | 0
987 | 0
987.1 | 0
987.2 | 0
987.3 | 0
987.4 | 0
987.5 | 0
987.6 | 0
987.7 | 0
987.8 | 0
987.9 | 0
988 | 0
988.1 | 0
988.2 | 0
988.3 | 0
988.4 | 0
988.5 | 0
988.6 | 0
988.7 | 0
988.8 | 0
988.9 | 0
989 | 0
989.1 | 0
989.2 | 0
989.3 | 0
989.4 | 0
989.5 | 0
989.6 | 0
989.7 | 0
989.8 | 0
989.9 | 0
990 | 0
990.1 | 0
990.2 | 0
990.3 | 0
990.4 | 0
990.5 | 0
990.6 | 0
990.7 | 0
990.8 | 0
990.9 | 0
991 | 0
991.1 | 0
991.2 | 0
991.3 | 0
991.4 | 0
991.5 | 0
991.6 | 0
991.7 | 0
991.8 | 0
991.9 | 0
992 | 0
992.1 | 0
992.2 | 0
992.3 | 0
992.4 | 0
992.5 | 0
992.6 | 0
992.7 | 0
992.8 | 0
992.9 | 0
993 | 0
993.1 | 0
993.2 | 0
993.3 | 0
993.4 | 0
993.5 | 0
993.6 | 0
993.7 | 0
993.8 | 0
993.9 | 0
994 | 0
994.1 | 0
994.2 | 0
994.3 | 0
994.4 | 0
994.5 | 0
994.6 | 0
994.7 | 0
994.8 | 0
994.9 | 0
995 | 0
995.1 | 0
995.2 | 0
995.3 | 0
995.4 | 0
995.5 | 0
995.6 | 0
995.7 | 0
995.8 | 0
995.9 | 0
996 | 0
996.1 | 0
996.2 | 0
996.3 | 0
996.4 | 0
996.5 | 0
996.6 | 0
996.7 | 0
996.8 | 0
996.9 | 0
997 | 0
997.1 | 0
997.2 | 0
997.3 | 0
997.4 | 0
997.5 | 0
997.6 | 0
997.7 | 0
997.8 | 0
997.9 | 0
998 | 0
998.1 | 0
998.2 | 0
998.3 | 0
998.4 | 0
998.5 | 0
998.6 | 0
998.7 | 0
998.8 | 0
998.9 | 0
999 | 0
999.1 | 0
999.2 | 0
999.3 | 0
999.4 | 0
999.5 | 0
999.6 | 0
999.7 | 0
999.8 | 0
999.9 | 0
1000 | 0
1000.1 | 0
1000.2 | 0
1000.3 | 0
1000.4 | 0
1000.5 | 0
1000.6 | 0
1000.7 | 0
1000.8 | 0
1000.9 | 0
1001 | 0
1001.1 | 0
1001.2 | 0
1001.3 | 0
1001.4 | 0
1001.5 | 0
1001.6 | 0
1001.7 | 0
1001.8 | 0
1001.9 | 0
1002 | 0
1002.1 | 0
1002.2 | 0
1002.3 | 0
1002.4 | 0
1002.5 | 0
1002.6 | 0
1002.7 | 0
1002.8 | 0
1002.9 | 0
1003 | 0
1003.1 | 0
1003.2 | 0
1003.3 | 0
1003.4 | 0
1003.5 | 0
1003.6 | 0
1003.7 | 0
1003.8 | 0
1003.9 | 0
1004 | 0
1004.1 | 0
1004.2 | 0
1004.3 | 0
1004.4 | 0
1004.5 | 0
1004.6 | 0
1004.7 | 0
1004.8 | 0
1004.9 | 0
1005 | 0
1005.1 | 0
1005.2 | 0
1005.3 | 0
1005.4 | 0
1005.5 | 0
1005.6 | 0
1005.7 | 0
1005.8 | 0
1005.9 | 0
1006 | 0
1006.1 | 0
1006.2 | 0
1006.3 | 0
1006.4 | 0
1006.5 | 0
1006.6 | 0
1006.7 | 0
1006.8 | 0
1006.9 | 0
1007 | 0
1007.1 | 0
1007.2 | 0
1007.3 | 0
1007.4 | 0
1007.5 | 0
1007.6 | 0
1007.7 | 0
1007.8 | 0
1007.9 | 0
1008 | 0
1008.1 | 0
1008.2 | 0
1008.3 | 0
1008.4 | 0
1008.5 | 0
1008.6 | 0
1008.7 | 0
1008.8 | 0
1008.9 | 0
1009 | 0
1009.1 | 0
1009.2 | 0
1009.3 | 0
1009.4 | 0
1009.5 | 0
1009.6 | 0
1009.7 | 0
1009.8 | 0
1009.9 | 0
1010 | 0
1010.1 | 0
1010.2 | 0
1010.3 | 0
1010.4 | 0
1010.5 | 0
1010.6 | 0
1010.7 | 0
1010.8 | 0
1010.9 | 0
1011 | 0
1011.1 | 0
1011.2 | 0
1011.3 | 0
1011.4 | 0
1011.5 | 0
1011.6 | 0
1011.7 | 0
1011.8 | 0
1011.9 | 0
1012 | 0
1012.1 | 0
1012.2 | 0
1012.3 | 0
1012.4 | 0
1012.5 | 0
1012.6 | 0
1012.7 | 0
1012.8 | 0
1012.9 | 0
1013 | 0
1013.1 | 0
1013.2 | 0
1013.3 | 0
1013.4 | 0
1013.5 | 0
1013.6 | 0
1013.7 | 0
1013.8 | 0
1013.9 | 0
1014 | 0
1014.1 | 0
1014.2 | 0
1014.3 | 0
1014.4 | 0
1014.5 | 0
1014.6 | 0
1014.7 | 0
1014.8 | 0
1014.9 | 0
1015 | 0
1015.1 | 0
1015.2 | 0
1015.3 | 0
1015.4 | 0
1015.5 | 0
1015.6 | 0
1015.7 | 0
1015.8 | 0
1015.9 | 0
1016 | 0
1016.1 | 0
1016.2 | 0
1016.3 | 0
1016.4 | 0
1016.5 | 0
1016.6 | 0
1016.7 | 0
1016.8 | 0
1016.9 | 0
1017 | 0
1017.1 | 0
1017.2 | 0
1017.3 | 0
1017.4 | 0
1017.5 | 0
1017.6 | 0
1017.7 | 0
1017.8 | 0
1017.9 | 0
1018 | 0
1018.1 | 0
1018.2 | 0
1018.3 | 0
1018.4 | 0
1018.5 | 0
1018.6 | 0
1018.7 | 0
1018.8 | 0
1018.9 | 0
1019 | 0
1019.1 | 0
1019.2 | 0
1019.3 | 0
1019.4 | 0
1019.5 | 0
1019.6 | 0
1019.7 | 0
1019.8 | 0
1019.9 | 0
1020 | 0
1020.1 | 0
1020.2 | 0
1020.3 | 0
1020.4 | 0
1020.5 | 0
1020.6 | 0
1020.7 | 0
1020.8 | 0
1020.9 | 0
1021 | 0
1021.1 | 0
1021.2 | 0
1021.3 | 0
1021.4 | 0
1021.5 | 0
1021.6 | 0
1021.7 | 0
1021.8 | 0
1021.9 | 0
1022 | 0
1022.1 | 0
1022.2 | 0
1022.3 | 0
1022.4 | 0
1022.5 | 0
1022.6 | 0
1022.7 | 0
1022.8 | 0
1022.9 | 0
1023 | 0
1023.1 | 0
1023.2 | 0
1023.3 | 0
1023.4 | 0
1023.5 | 0
1023.6 | 0
1023.7 | 0
1023.8 | 0
1023.9 | 0
1024 | 0
1024.1 | 0
1024.2 | 0
1024.3 | 0
1024.4 | 0
1024.5 | 0
1024.6 | 0
1024.7 | 0
1024.8 | 0
1024.9 | 0
1025 | 0
1025.1 | 0
1025.2 | 0
1025.3 | 0
1025.4 | 0
1025.5 | 0
1025.6 | 0
1025.7 | 0
1025.8 | 0
1025.9 | 0
1026 | 0
1026.1 | 0
1026.2 | 0
1026.3 | 0
1026.4 | 0
1026.5 | 0
1026.6 | 0
1026.7 | 0
1026.8 | 0
1026.9 | 0
1027 | 0
1027.1 | 0.13697
1027.2 | 0.27395
1027.3 | 0.41092
1027.4 | 0.54789
1027.5 | 0.68487
1027.6 | 0.82184
1027.7 | 0.95881
1027.8 | 1.0958
1027.9 | 1.2328
1028 | 1.3697
1028.1 | 1.9038
1028.2 | 2.4378
1028.3 | 2.9718
1028.4 | 3.5058
1028.5 | 4.0399
1028.6 | 4.5739
1028.7 | 5.1079
1028.8 | 5.6419
1028.9 | 6.176
1029 | 6.71
1029.1 | 7.1662
1029.2 | 7.6223
1029.3 | 8.0785
1029.4 | 8.5347
1029.5 | 8.9909
1029.6 | 9.4471
1029.7 | 9.9033
1029.8 | 10.3594
1029.9 | 10.8156
1030 | 11.2718
1030.1 | 11.9979
1030.2 | 12.724
1030.3 | 13.45
1030.4 | 14.1761
1030.5 | 14.9022
1030.6 | 15.6283
1030.7 | 16.3543
1030.8 | 17.0804
1030.9 | 17.8065
1031 | 18.5326
1031.1 | 18.9569
1031.2 | 19.3812
1031.3 | 19.8056
1031.4 | 20.2299
1031.5 | 20.6542
1031.6 | 21.0786
1031.7 | 21.5029
1031.8 | 21.9272
1031.9 | 22.3516
1032 | 22.7759
1032.1 | 23.0065
1032.2 | 23.2372
1032.3 | 23.4678
1032.4 | 23.6985
1032.5 | 23.9291
1032.6 | 24.1598
1032.7 | 24.3904
1032.8 | 24.6211
1032.9 | 24.8517
1033 | 25.0823
1033.1 | 25.6435
1033.2 | 26.2047
1033.3 | 26.7659
1033.4 | 27.3271
1033.5 | 27.8883
1033.6 | 28.4495
1033.7 | 29.0107
1033.8 | 29.5719
1033.9 | 30.1331
1034 | 30.6943
1034.1 | 30.8497
1034.2 | 31.005
1034.3 | 31.1603
1034.4 | 31.3157
1034.5 | 31.471
1034.6 | 31.6264
1034.7 | 31.7817
1034.8 | 31.9371
1034.9 | 32.0924
1035 | 32.2477
1035.1 | 32.524
1035.2 | 32.8002
1035.3 | 33.0765
1035.4 | 33.3527
1035.5 | 33.6289
1035.6 | 33.9052
1035.7 | 34.1814
1035.8 | 34.4577
1035.9 | 34.7339
1036 | 35.0101
1036.1 | 35.2889
1036.2 | 35.5676
1036.3 | 35.8464
1036.4 | 36.1251
1036.5 | 36.4039
1036.6 | 36.6826
1036.7 | 36.9614
1036.8 | 37.2401
1036.9 | 37.5189
1037 | 37.7976
1037.1 | 37.9352
1037.2 | 38.0728
1037.3 | 38.2104
1037.4 | 38.348
1037.5 | 38.4856
1037.6 | 38.6232
1037.7 | 38.7608
1037.8 | 38.8984
1037.9 | 39.036
1038 | 39.1736
1038.1 | 39.5928
1038.2 | 40.0121
1038.3 | 40.4313
1038.4 | 40.8505
1038.5 | 41.2697
1038.6 | 41.689
1038.7 | 42.1082
1038.8 | 42.5274
1038.9 | 42.9466
1039 | 43.3659
1039.1 | 43.5038
1039.2 | 43.6417
1039.3 | 43.7796
1039.4 | 43.9176
1039.5 | 44.0555
1039.6 | 44.1934
1039.7 | 44.3313
1039.8 | 44.4693
1039.9 | 44.6072
1040 | 44.7451
1040.1 | 44.9135
1040.2 | 45.0819
1040.3 | 45.2503
1040.4 | 45.4187
1040.5 | 45.5871
1040.6 | 45.7554
1040.7 | 45.9238
1040.8 | 46.0922
1040.9 | 46.2606
1041 | 46.429
1041.1 | 46.6098
1041.2 | 46.7906
1041.3 | 46.9714
1041.4 | 47.1522
1041.5 | 47.333
1041.6 | 47.5138
1041.7 | 47.6947
1041.8 | 47.8755
1041.9 | 48.0563
1042 | 48.2371
1042.1 | 48.4605
1042.2 | 48.6839
1042.3 | 48.9073
1042.4 | 49.1307
1042.5 | 49.3541
1042.6 | 49.5775
1042.7 | 49.8009
1042.8 | 50.0243
1042.9 | 50.2477
1043 | 50.4711
1043.1 | 50.4841
1043.2 | 50.4971
1043.3 | 50.5102
1043.4 | 50.5232
1043.5 | 50.5362
1043.6 | 50.5493
1043.7 | 50.5623
1043.8 | 50.5753
1043.9 | 50.5884
1044 | 50.6014
1044.1 | 50.8197
1044.2 | 51.0381
1044.3 | 51.2564
1044.4 | 51.4747
1044.5 | 51.6931
1044.6 | 51.9114
1044.7 | 52.1297
1044.8 | 52.3481
1044.9 | 52.5664
1045 | 52.7847
1045.1 | 52.6917
1045.2 | 52.5988
1045.3 | 52.5058
1045.4 | 52.4128
1045.5 | 52.3198
1045.6 | 52.2268
1045.7 | 52.1339
1045.8 | 52.0409
1045.9 | 51.9479
1046 | 51.8549
1046.1 | 51.8845
1046.2 | 51.914
1046.3 | 51.9436
1046.4 | 51.9731
1046.5 | 52.0026
1046.6 | 52.0322
1046.7 | 52.0617
1046.8 | 52.0913
1046.9 | 52.1208
1047 | 52.1503
1047.1 | 52.1591
1047.2 | 52.1679
1047.3 | 52.1767
1047.4 | 52.1855
1047.5 | 52.1943
1047.6 | 52.2031
1047.7 | 52.2119
1047.8 | 52.2207
1047.9 | 52.2295
1048 | 52.2383
1048.1 | 52.2326
1048.2 | 52.2269
1048.3 | 52.2212
1048.4 | 52.2155
1048.5 | 52.2098
1048.6 | 52.2041
1048.7 | 52.1984
1048.8 | 52.1927
1048.9 | 52.187
1049 | 52.1813
1049.1 | 52.0648
1049.2 | 51.9483
1049.3 | 51.8318
1049.4 | 51.7153
1049.5 | 51.5988
1049.6 | 51.4823
1049.7 | 51.3658
1049.8 | 51.2493
1049.9 | 51.1328
1050 | 51.0163
1050.1 | 50.9173
1050.2 | 50.8183
1050.3 | 50.7192
1050.4 | 50.6202
1050.5 | 50.5211
1050.6 | 50.4221
1050.7 | 50.323
1050.8 | 50.224
1050.9 | 50.125
1051 | 50.0259
1051.1 | 49.9105
1051.2 | 49.7951
1051.3 | 49.6796
1051.4 | 49.5642
1051.5 | 49.4488
1051.6 | 49.3334
1051.7 | 49.2179
1051.8 | 49.1025
1051.9 | 48.9871
1052 | 48.8717
1052.1 | 48.6259
1052.2 | 48.3802
1052.3 | 48.1344
1052.4 | 47.8887
1052.5 | 47.6429
1052.6 | 47.3972
1052.7 | 47.1514
1052.8 | 46.9057
1052.9 | 46.66
1053 | 46.4142
1053.1 | 46.2246
1053.2 | 46.0349
1053.3 | 45.8453
1053.4 | 45.6556
1053.5 | 45.4659
1053.6 | 45.2763
1053.7 | 45.0866
1053.8 | 44.897
1053.9 | 44.7073
1054 | 44.5177
1054.1 | 44.0741
1054.2 | 43.6305
1054.3 | 43.1869
1054.4 | 42.7433
1054.5 | 42.2997
1054.6 | 41.8561
1054.7 | 41.4125
1054.8 | 40.9689
1054.9 | 40.5253
1055 | 40.0817
1055.1 | 39.7015
1055.2 | 39.3214
1055.3 | 38.9412
1055.4 | 38.5611
1055.5 | 38.1809
1055.6 | 37.8008
1055.7 | 37.4206
1055.8 | 37.0405
1055.9 | 36.6603
1056 | 36.2802
1056.1 | 35.7623
1056.2 | 35.2444
1056.3 | 34.7265
1056.4 | 34.2087
1056.5 | 33.6908
1056.6 | 33.1729
1056.7 | 32.655
1056.8 | 32.1371
1056.9 | 31.6193
1057 | 31.1014
1057.1 | 30.6314
1057.2 | 30.1614
1057.3 | 29.6914
1057.4 | 29.2214
1057.5 | 28.7515
1057.6 | 28.2815
1057.7 | 27.8115
1057.8 | 27.3415
1057.9 | 26.8715
1058 | 26.4016
1058.1 | 25.9601
1058.2 | 25.5187
1058.3 | 25.0773
1058.4 | 24.6359
1058.5 | 24.1944
1058.6 | 23.753
1058.7 | 23.3116
1058.8 | 22.8702
1058.9 | 22.4287
1059 | 21.9873
1059.1 | 21.4629
1059.2 | 20.9385
1059.3 | 20.4141
1059.4 | 19.8897
1059.5 | 19.3653
1059.6 | 18.8409
1059.7 | 18.3166
1059.8 | 17.7922
1059.9 | 17.2678
1060 | 16.7434
1060.1 | 16.4477
1060.2 | 16.152
1060.3 | 15.8563
1060.4 | 15.5606
1060.5 | 15.2649
1060.6 | 14.9692
1060.7 | 14.6735
1060.8 | 14.3778
1060.9 | 14.0821
1061 | 13.7864
1061.1 | 13.6022
1061.2 | 13.418
1061.3 | 13.2338
1061.4 | 13.0495
1061.5 | 12.8653
1061.6 | 12.6811
1061.7 | 12.4968
1061.8 | 12.3126
1061.9 | 12.1284
1062 | 11.9441
1062.1 | 11.8758
1062.2 | 11.8075
1062.3 | 11.7392
1062.4 | 11.6709
1062.5 | 11.6025
1062.6 | 11.5342
1062.7 | 11.4659
1062.8 | 11.3976
1062.9 | 11.3292
1063 | 11.2609
1063.1 | 11.4031
1063.2 | 11.5453
1063.3 | 11.6875
1063.4 | 11.8297
1063.5 | 11.9719
1063.6 | 12.1141
1063.7 | 12.2563
1063.8 | 12.3985
1063.9 | 12.5407
1064 | 12.6829
1064.1 | 12.7742
1064.2 | 12.8656
1064.3 | 12.957
1064.4 | 13.0483
1064.5 | 13.1397
1064.6 | 13.2311
1064.7 | 13.3224
1064.8 | 13.4138
1064.9 | 13.5051
1065 | 13.5965
1065.1 | 13.7275
1065.2 | 13.8586
1065.3 | 13.9896
1065.4 | 14.1206
1065.5 | 14.2517
1065.6 | 14.3827
1065.7 | 14.5138
1065.8 | 14.6448
1065.9 | 14.7758
1066 | 14.9069
1066.1 | 14.8493
1066.2 | 14.7917
1066.3 | 14.7341
1066.4 | 14.6765
1066.5 | 14.6189
1066.6 | 14.5613
1066.7 | 14.5037
1066.8 | 14.4461
1066.9 | 14.3886
1067 | 14.331
1067.1 | 15.0126
1067.2 | 15.6942
1067.3 | 16.3758
1067.4 | 17.0574
1067.5 | 17.739
1067.6 | 18.4206
1067.7 | 19.1022
1067.8 | 19.7838
1067.9 | 20.4655
1068 | 21.1471
1068.1 | 21.4902
1068.2 | 21.8334
1068.3 | 22.1766
1068.4 | 22.5197
1068.5 | 22.8629
1068.6 | 23.2061
1068.7 | 23.5492
1068.8 | 23.8924
1068.9 | 24.2356
1069 | 24.5787
1069.1 | 24.6374
1069.2 | 24.6961
1069.3 | 24.7547
1069.4 | 24.8134
1069.5 | 24.8721
1069.6 | 24.9308
1069.7 | 24.9894
1069.8 | 25.0481
1069.9 | 25.1068
1070 | 25.1655
1070.1 | 25.3736
1070.2 | 25.5818
1070.3 | 25.79
1070.4 | 25.9982
1070.5 | 26.2063
1070.6 | 26.4145
1070.7 | 26.6227
1070.8 | 26.8309
1070.9 | 27.039
1071 | 27.2472
1071.1 | 27.4961
1071.2 | 27.7449
1071.3 | 27.9938
1071.4 | 28.2427
1071.5 | 28.4915
1071.6 | 28.7404
1071.7 | 28.9893
1071.8 | 29.2381
1071.9 | 29.487
1072 | 29.7358
1072.1 | 30.2692
1072.2 | 30.8026
1072.3 | 31.336
1072.4 | 31.8694
1072.5 | 32.4028
1072.6 | 32.9361
1072.7 | 33.4695
1072.8 | 34.0029
1072.9 | 34.5363
1073 | 35.0697
1073.1 | 35.6504
1073.2 | 36.2312
1073.3 | 36.812
1073.4 | 37.3928
1073.5 | 37.9735
1073.6 | 38.5543
1073.7 | 39.1351
1073.8 | 39.7159
1073.9 | 40.2966
1074 | 40.8774
1074.1 | 41.1855
1074.2 | 41.4937
1074.3 | 41.8018
1074.4 | 42.1099
1074.5 | 42.418
1074.6 | 42.7261
1074.7 | 43.0343
1074.8 | 43.3424
1074.9 | 43.6505
1075 | 43.9586
1075.1 | 44.2065
1075.2 | 44.4544
1075.3 | 44.7023
1075.4 | 44.9501
1075.5 | 45.198
1075.6 | 45.4459
1075.7 | 45.6938
1075.8 | 45.9417
1075.9 | 46.1895
1076 | 46.4374
1076.1 | 46.9902
1076.2 | 47.543
1076.3 | 48.0957
1076.4 | 48.6485
1076.5 | 49.2013
1076.6 | 49.7541
1076.7 | 50.3068
1076.8 | 50.8596
1076.9 | 51.4124
1077 | 51.9652
1077.1 | 52.1915
1077.2 | 52.4179
1077.3 | 52.6443
1077.4 | 52.8706
1077.5 | 53.097
1077.6 | 53.3234
1077.7 | 53.5498
1077.8 | 53.7761
1077.9 | 54.0025
1078 | 54.2289
1078.1 | 54.5063
1078.2 | 54.7837
1078.3 | 55.0611
1078.4 | 55.3385
1078.5 | 55.616
1078.6 | 55.8934
1078.7 | 56.1708
1078.8 | 56.4482
1078.9 | 56.7256
1079 | 57.0031
1079.1 | 57.0057
1079.2 | 57.0083
1079.3 | 57.0109
1079.4 | 57.0135
1079.5 | 57.0161
1079.6 | 57.0187
1079.7 | 57.0214
1079.8 | 57.024
1079.9 | 57.0266
1080 | 57.0292
1080.1 | 57.3841
1080.2 | 57.739
1080.3 | 58.0939
1080.4 | 58.4487
1080.5 | 58.8036
1080.6 | 59.1585
1080.7 | 59.5134
1080.8 | 59.8683
1080.9 | 60.2232
1081 | 60.5781
1081.1 | 60.6417
1081.2 | 60.7053
1081.3 | 60.769
1081.4 | 60.8326
1081.5 | 60.8963
1081.6 | 60.9599
1081.7 | 61.0236
1081.8 | 61.0872
1081.9 | 61.1509
1082 | 61.2145
1082.1 | 61.2449
1082.2 | 61.2754
1082.3 | 61.3058
1082.4 | 61.3362
1082.5 | 61.3667
1082.6 | 61.3971
1082.7 | 61.4276
1082.8 | 61.458
1082.9 | 61.4884
1083 | 61.5189
1083.1 | 61.4468
1083.2 | 61.3748
1083.3 | 61.3028
1083.4 | 61.2308
1083.5 | 61.1588
1083.6 | 61.0868
1083.7 | 61.0148
1083.8 | 60.9428
1083.9 | 60.8708
1084 | 60.7988
1084.1 | 60.521
1084.2 | 60.2432
1084.3 | 59.9655
1084.4 | 59.6877
1084.5 | 59.41
1084.6 | 59.1322
1084.7 | 58.8545
1084.8 | 58.5767
1084.9 | 58.2989
1085 | 58.0212
1085.1 | 57.9989
1085.2 | 57.9766
1085.3 | 57.9543
1085.4 | 57.932
1085.5 | 57.9097
1085.6 | 57.8874
1085.7 | 57.8651
1085.8 | 57.8428
1085.9 | 57.8205
1086 | 57.7982
1086.1 | 57.7929
1086.2 | 57.7876
1086.3 | 57.7823
1086.4 | 57.7771
1086.5 | 57.7718
1086.6 | 57.7665
1086.7 | 57.7612
1086.8 | 57.7559
1086.9 | 57.7506
1087 | 57.7453
1087.1 | 57.7605
1087.2 | 57.7757
1087.3 | 57.791
1087.4 | 57.8062
1087.5 | 57.8214
1087.6 | 57.8366
1087.7 | 57.8519
1087.8 | 57.8671
1087.9 | 57.8823
1088 | 57.8975
1088.1 | 58.0034
1088.2 | 58.1093
1088.3 | 58.2152
1088.4 | 58.3211
1088.5 | 58.427
1088.6 | 58.5329
1088.7 | 58.6388
1088.8 | 58.7447
1088.9 | 58.8506
1089 | 58.9565
1089.1 | 58.8724
1089.2 | 58.7883
1089.3 | 58.7042
1089.4 | 58.62
1089.5 | 58.5359
1089.6 | 58.4518
1089.7 | 58.3677
1089.8 | 58.2836
1089.9 | 58.1994
1090 | 58.1153
1090.1 | 58.1349
1090.2 | 58.1544
1090.3 | 58.1739
1090.4 | 58.1934
1090.5 | 58.2129
1090.6 | 58.2324
1090.7 | 58.252
1090.8 | 58.2715
1090.9 | 58.291
1091 | 58.3105
1091.1 | 58.3008
1091.2 | 58.2911
1091.3 | 58.2814
1091.4 | 58.2717
1091.5 | 58.262
1091.6 | 58.2523
1091.7 | 58.2426
1091.8 | 58.2329
1091.9 | 58.2232
1092 | 58.2135
1092.1 | 58.3801
1092.2 | 58.5468
1092.3 | 58.7134
1092.4 | 58.8801
1092.5 | 59.0467
1092.6 | 59.2133
1092.7 | 59.38
1092.8 | 59.5466
1092.9 | 59.7132
1093 | 59.8799
1093.1 | 59.9588
1093.2 | 60.0377
1093.3 | 60.1167
1093.4 | 60.1956
1093.5 | 60.2745
1093.6 | 60.3535
1093.7 | 60.4324
1093.8 | 60.5113
1093.9 | 60.5903
1094 | 60.6692
1094.1 | 60.6567
1094.2 | 60.6443
1094.3 | 60.6318
1094.4 | 60.6194
1094.5 | 60.6069
1094.6 | 60.5945
1094.7 | 60.582
1094.8 | 60.5696
1094.9 | 60.5571
1095 | 60.5447
1095.1 | 60.7126
1095.2 | 60.8805
1095.3 | 61.0485
1095.4 | 61.2164
1095.5 | 61.3844
1095.6 | 61.5523
1095.7 | 61.7202
1095.8 | 61.8882
1095.9 | 62.0561
1096 | 62.2241
1096.1 | 62.3086
1096.2 | 62.3931
1096.3 | 62.4776
1096.4 | 62.5621
1096.5 | 62.6466
1096.6 | 62.7311
1096.7 | 62.8156
1096.8 | 62.9001
1096.9 | 62.9846
1097 | 63.0692
1097.1 | 62.964
1097.2 | 62.8588
1097.3 | 62.7536
1097.4 | 62.6484
1097.5 | 62.5432
1097.6 | 62.4381
1097.7 | 62.3329
1097.8 | 62.2277
1097.9 | 62.1225
1098 | 62.0173
1098.1 | 61.9488
1098.2 | 61.8803
1098.3 | 61.8118
1098.4 | 61.7433
1098.5 | 61.6748
1098.6 | 61.6063
1098.7 | 61.5378
1098.8 | 61.4693
1098.9 | 61.4008
1099 | 61.3323
1099.1 | 61.2329
1099.2 | 61.1336
1099.3 | 61.0342
1099.4 | 60.9348
1099.5 | 60.8355
1099.6 | 60.7361
1099.7 | 60.6368
1099.8 | 60.5374
1099.9 | 60.438
1100 | 60.3387
1100.1 | 60.1564
1100.2 | 59.9742
1100.3 | 59.7919
1100.4 | 59.6096
1100.5 | 59.4274
1100.6 | 59.2451
1100.7 | 59.0629
1100.8 | 58.8806
1100.9 | 58.6983
1101 | 58.5161
1101.1 | 58.4588
1101.2 | 58.4014
1101.3 | 58.3441
1101.4 | 58.2868
1101.5 | 58.2295
1101.6 | 58.1722
1101.7 | 58.1149
1101.8 | 58.0575
1101.9 | 58.0002
1102 | 57.9429
1102.1 | 57.965
1102.2 | 57.987
1102.3 | 58.0091
1102.4 | 58.0311
1102.5 | 58.0531
1102.6 | 58.0752
1102.7 | 58.0972
1102.8 | 58.1193
1102.9 | 58.1413
1103 | 58.1634
1103.1 | 58.2288
1103.2 | 58.2943
1103.3 | 58.3597
1103.4 | 58.4251
1103.5 | 58.4906
1103.6 | 58.556
1103.7 | 58.6215
1103.8 | 58.6869
1103.9 | 58.7523
1104 | 58.8178
1104.1 | 59.1213
1104.2 | 59.4249
1104.3 | 59.7284
1104.4 | 60.032
1104.5 | 60.3355
1104.6 | 60.6391
1104.7 | 60.9426
1104.8 | 61.2462
1104.9 | 61.5497
1105 | 61.8533
1105.1 | 61.8759
1105.2 | 61.8985
1105.3 | 61.9212
1105.4 | 61.9438
1105.5 | 61.9664
1105.6 | 61.989
1105.7 | 62.0117
1105.8 | 62.0343
1105.9 | 62.0569
1106 | 62.0795
1106.1 | 62.1826
1106.2 | 62.2857
1106.3 | 62.3888
1106.4 | 62.4919
1106.5 | 62.595
1106.6 | 62.6981
1106.7 | 62.8012
1106.8 | 62.9043
1106.9 | 63.0074
1107 | 63.1105
1107.1 | 63.174
1107.2 | 63.2374
1107.3 | 63.3009
1107.4 | 63.3643
1107.5 | 63.4278
1107.6 | 63.4913
1107.7 | 63.5547
1107.8 | 63.6182
1107.9 | 63.6817
1108 | 63.7451
1108.1 | 63.5978
1108.2 | 63.4505
1108.3 | 63.3032
1108.4 | 63.1559
1108.5 | 63.0086
1108.6 | 62.8613
1108.7 | 62.714
1108.8 | 62.5667
1108.9 | 62.4194
1109 | 62.2721
1109.1 | 62.2243
1109.2 | 62.1765
1109.3 | 62.1287
1109.4 | 62.081
1109.5 | 62.0332
1109.6 | 61.9854
1109.7 | 61.9376
1109.8 | 61.8898
1109.9 | 61.842
1110 | 61.7943
1110.1 | 61.7432
1110.2 | 61.6921
1110.3 | 61.641
1110.4 | 61.5899
1110.5 | 61.5388
1110.6 | 61.4878
1110.7 | 61.4367
1110.8 | 61.3856
1110.9 | 61.3345
1111 | 61.2834
1111.1 | 61.2571
1111.2 | 61.2308
1111.3 | 61.2045
1111.4 | 61.1782
1111.5 | 61.1519
1111.6 | 61.1256
1111.7 | 61.0993
1111.8 | 61.0729
1111.9 | 61.0466
1112 | 61.0203
1112.1 | 61.039
1112.2 | 61.0576
1112.3 | 61.0763
1112.4 | 61.0949
1112.5 | 61.1136
1112.6 | 61.1322
1112.7 | 61.1509
1112.8 | 61.1695
1112.9 | 61.1882
1113 | 61.2068
1113.1 | 61.4692
1113.2 | 61.7315
1113.3 | 61.9938
1113.4 | 62.2561
1113.5 | 62.5184
1113.6 | 62.7807
1113.7 | 63.0431
1113.8 | 63.3054
1113.9 | 63.5677
1114 | 63.83
1114.1 | 64.1523
1114.2 | 64.4746
1114.3 | 64.7968
1114.4 | 65.1191
1114.5 | 65.4414
1114.6 | 65.7636
1114.7 | 66.0859
1114.8 | 66.4082
1114.9 | 66.7305
1115 | 67.0527
1115.1 | 67.3335
1115.2 | 67.6142
1115.3 | 67.8949
1115.4 | 68.1757
1115.5 | 68.4564
1115.6 | 68.7371
1115.7 | 69.0178
1115.8 | 69.2986
1115.9 | 69.5793
1116 | 69.86
1116.1 | 69.8235
1116.2 | 69.7869
1116.3 | 69.7504
1116.4 | 69.7138
1116.5 | 69.6772
1116.6 | 69.6407
1116.7 | 69.6041
1116.8 | 69.5676
1116.9 | 69.531
1117 | 69.4944
1117.1 | 69.506
1117.2 | 69.5176
1117.3 | 69.5292
1117.4 | 69.5408
1117.5 | 69.5524
1117.6 | 69.564
1117.7 | 69.5756
1117.8 | 69.5872
1117.9 | 69.5988
1118 | 69.6104
1118.1 | 69.4241
1118.2 | 69.2378
1118.3 | 69.0515
1118.4 | 68.8652
1118.5 | 68.6789
1118.6 | 68.4926
1118.7 | 68.3063
1118.8 | 68.12
1118.9 | 67.9337
1119 | 67.7473
1119.1 | 67.6456
1119.2 | 67.5438
1119.3 | 67.442
1119.4 | 67.3402
1119.5 | 67.2384
1119.6 | 67.1366
1119.7 | 67.0348
1119.8 | 66.933
1119.9 | 66.8312
1120 | 66.7294
1120.1 | 66.7171
1120.2 | 66.7049
1120.3 | 66.6927
1120.4 | 66.6805
1120.5 | 66.6683
1120.6 | 66.656
1120.7 | 66.6438
1120.8 | 66.6316
1120.9 | 66.6194
1121 | 66.6072
1121.1 | 66.4692
1121.2 | 66.3313
1121.3 | 66.1934
1121.4 | 66.0555
1121.5 | 65.9176
1121.6 | 65.7797
1121.7 | 65.6418
1121.8 | 65.5038
1121.9 | 65.3659
1122 | 65.228
1122.1 | 65.1857
1122.2 | 65.1433
1122.3 | 65.101
1122.4 | 65.0587
1122.5 | 65.0163
1122.6 | 64.974
1122.7 | 64.9316
1122.8 | 64.8893
1122.9 | 64.847
1123 | 64.8046
1123.1 | 64.6973
1123.2 | 64.5899
1123.3 | 64.4825
1123.4 | 64.3752
1123.5 | 64.2678
1123.6 | 64.1604
1123.7 | 64.0531
1123.8 | 63.9457
1123.9 | 63.8383
1124 | 63.731
1124.1 | 63.4042
1124.2 | 63.0774
1124.3 | 62.7507
1124.4 | 62.4239
1124.5 | 62.0971
1124.6 | 61.7703
1124.7 | 61.4435
1124.8 | 61.1168
1124.9 | 60.79
1125 | 60.4632
1125.1 | 59.9081
1125.2 | 59.3529
1125.3 | 58.7978
1125.4 | 58.2426
1125.5 | 57.6875
1125.6 | 57.1323
1125.7 | 56.5772
1125.8 | 56.022
1125.9 | 55.4669
1126 | 54.9117
1126.1 | 54.5366
1126.2 | 54.1614
1126.3 | 53.7862
1126.4 | 53.411
1126.5 | 53.0359
1126.6 | 52.6607
1126.7 | 52.2855
1126.8 | 51.9103
1126.9 | 51.5352
1127 | 51.16
1127.1 | 50.6293
1127.2 | 50.0986
1127.3 | 49.568
1127.4 | 49.0373
1127.5 | 48.5066
1127.6 | 47.9759
1127.7 | 47.4452
1127.8 | 46.9146
1127.9 | 46.3839
1128 | 45.8532
1128.1 | 45.3764
1128.2 | 44.8996
1128.3 | 44.4229
1128.4 | 43.9461
1128.5 | 43.4693
1128.6 | 42.9925
1128.7 | 42.5157
1128.8 | 42.039
1128.9 | 41.5622
1129 | 41.0854
1129.1 | 40.6315
1129.2 | 40.1775
1129.3 | 39.7236
1129.4 | 39.2697
1129.5 | 38.8158
1129.6 | 38.3618
1129.7 | 37.9079
1129.8 | 37.454
1129.9 | 37.0001
1130 | 36.5461
1130.1 | 36.2206
1130.2 | 35.8951
1130.3 | 35.5696
1130.4 | 35.2441
1130.5 | 34.9186
1130.6 | 34.5931
1130.7 | 34.2676
1130.8 | 33.9421
1130.9 | 33.6166
1131 | 33.2911
1131.1 | 32.9648
1131.2 | 32.6385
1131.3 | 32.3122
1131.4 | 31.9858
1131.5 | 31.6595
1131.6 | 31.3332
1131.7 | 31.0068
1131.8 | 30.6805
1131.9 | 30.3542
1132 | 30.0279
1132.1 | 29.7634
1132.2 | 29.4989
1132.3 | 29.2344
1132.4 | 28.9699
1132.5 | 28.7054
1132.6 | 28.4409
1132.7 | 28.1765
1132.8 | 27.912
1132.9 | 27.6475
1133 | 27.383
1133.1 | 26.9098
1133.2 | 26.4367
1133.3 | 25.9635
1133.4 | 25.4904
1133.5 | 25.0172
1133.6 | 24.544
1133.7 | 24.0709
1133.8 | 23.5977
1133.9 | 23.1246
1134 | 22.6514
1134.1 | 22.2013
1134.2 | 21.7512
1134.3 | 21.3011
1134.4 | 20.851
1134.5 | 20.4009
1134.6 | 19.9508
1134.7 | 19.5007
1134.8 | 19.0506
1134.9 | 18.6006
1135 | 18.1505
1135.1 | 17.9547
1135.2 | 17.7589
1135.3 | 17.5631
1135.4 | 17.3674
1135.5 | 17.1716
1135.6 | 16.9758
1135.7 | 16.78
1135.8 | 16.5843
1135.9 | 16.3885
1136 | 16.1927
1136.1 | 16.0149
1136.2 | 15.8371
1136.3 | 15.6593
1136.4 | 15.4814
1136.5 | 15.3036
1136.6 | 15.1258
1136.7 | 14.948
1136.8 | 14.7701
1136.9 | 14.5923
1137 | 14.4145
1137.1 | 14.3192
1137.2 | 14.2238
1137.3 | 14.1285
1137.4 | 14.0331
1137.5 | 13.9378
1137.6 | 13.8425
1137.7 | 13.7471
1137.8 | 13.6518
1137.9 | 13.5564
1138 | 13.4611
1138.1 | 13.4281
1138.2 | 13.3951
1138.3 | 13.362
1138.4 | 13.329
1138.5 | 13.296
1138.6 | 13.263
1138.7 | 13.23
1138.8 | 13.197
1138.9 | 13.1639
1139 | 13.1309
1139.1 | 13.2151
1139.2 | 13.2992
1139.3 | 13.3834
1139.4 | 13.4675
1139.5 | 13.5517
1139.6 | 13.6358
1139.7 | 13.72
1139.8 | 13.8041
1139.9 | 13.8883
1140 | 13.9724
1140.1 | 13.9187
1140.2 | 13.865
1140.3 | 13.8114
1140.4 | 13.7577
1140.5 | 13.704
1140.6 | 13.6503
1140.7 | 13.5966
1140.8 | 13.5429
1140.9 | 13.4893
1141 | 13.4356
1141.1 | 13.6475
1141.2 | 13.8595
1141.3 | 14.0714
1141.4 | 14.2834
1141.5 | 14.4954
1141.6 | 14.7073
1141.7 | 14.9193
1141.8 | 15.1312
1141.9 | 15.3432
1142 | 15.5552
1142.1 | 15.7971
1142.2 | 16.0391
1142.3 | 16.2811
1142.4 | 16.5231
1142.5 | 16.7651
1142.6 | 17.0071
1142.7 | 17.2491
1142.8 | 17.4911
1142.9 | 17.7331
1143 | 17.9751
1143.1 | 18.2664
1143.2 | 18.5578
1143.3 | 18.8491
1143.4 | 19.1405
1143.5 | 19.4318
1143.6 | 19.7232
1143.7 | 20.0146
1143.8 | 20.3059
1143.9 | 20.5973
1144 | 20.8886
1144.1 | 21.1194
1144.2 | 21.3501
1144.3 | 21.5808
1144.4 | 21.8115
1144.5 | 22.0422
1144.6 | 22.2729
1144.7 | 22.5037
1144.8 | 22.7344
1144.9 | 22.9651
1145 | 23.1958
1145.1 | 23.2157
1145.2 | 23.2356
1145.3 | 23.2554
1145.4 | 23.2753
1145.5 | 23.2952
1145.6 | 23.315
1145.7 | 23.3349
1145.8 | 23.3548
1145.9 | 23.3747
1146 | 23.3945
1146.1 | 23.2867
1146.2 | 23.1788
1146.3 | 23.071
1146.4 | 22.9631
1146.5 | 22.8553
1146.6 | 22.7474
1146.7 | 22.6396
1146.8 | 22.5317
1146.9 | 22.4239
1147 | 22.316
1147.1 | 21.812
1147.2 | 21.3079
1147.3 | 20.8038
1147.4 | 20.2998
1147.5 | 19.7957
1147.6 | 19.2916
1147.7 | 18.7875
1147.8 | 18.2835
1147.9 | 17.7794
1148 | 17.2753
1148.1 | 16.8992
1148.2 | 16.523
1148.3 | 16.1468
1148.4 | 15.7706
1148.5 | 15.3944
1148.6 | 15.0182
1148.7 | 14.6421
1148.8 | 14.2659
1148.9 | 13.8897
1149 | 13.5135
1149.1 | 13.2954
1149.2 | 13.0773
1149.3 | 12.8592
1149.4 | 12.6411
1149.5 | 12.423
1149.6 | 12.2049
1149.7 | 11.9868
1149.8 | 11.7687
1149.9 | 11.5506
1150 | 11.3325
1150.1 | 11.2136
1150.2 | 11.0948
1150.3 | 10.9759
1150.4 | 10.8571
1150.5 | 10.7382
1150.6 | 10.6194
1150.7 | 10.5006
1150.8 | 10.3817
1150.9 | 10.2629
1151 | 10.144
1151.1 | 10.2172
1151.2 | 10.2904
1151.3 | 10.3636
1151.4 | 10.4369
1151.5 | 10.5101
1151.6 | 10.5833
1151.7 | 10.6565
1151.8 | 10.7297
1151.9 | 10.8029
1152 | 10.8761
1152.1 | 10.9189
1152.2 | 10.9617
1152.3 | 11.0044
1152.4 | 11.0472
1152.5 | 11.09
1152.6 | 11.1328
1152.7 | 11.1756
1152.8 | 11.2183
1152.9 | 11.2611
1153 | 11.3039
1153.1 | 11.6864
1153.2 | 12.0689
1153.3 | 12.4514
1153.4 | 12.8339
1153.5 | 13.2164
1153.6 | 13.599
1153.7 | 13.9815
1153.8 | 14.364
1153.9 | 14.7465
1154 | 15.129
1154.1 | 15.6285
1154.2 | 16.128
1154.3 | 16.6276
1154.4 | 17.1271
1154.5 | 17.6266
1154.6 | 18.1261
1154.7 | 18.6257
1154.8 | 19.1252
1154.9 | 19.6247
1155 | 20.1243
1155.1 | 20.6437
1155.2 | 21.1631
1155.3 | 21.6825
1155.4 | 22.2019
1155.5 | 22.7213
1155.6 | 23.2407
1155.7 | 23.7601
1155.8 | 24.2795
1155.9 | 24.7989
1156 | 25.3184
1156.1 | 25.8688
1156.2 | 26.4192
1156.3 | 26.9696
1156.4 | 27.52
1156.5 | 28.0705
1156.6 | 28.6209
1156.7 | 29.1713
1156.8 | 29.7217
1156.9 | 30.2721
1157 | 30.8226
1157.1 | 31.1389
1157.2 | 31.4552
1157.3 | 31.7715
1157.4 | 32.0879
1157.5 | 32.4042
1157.6 | 32.7205
1157.7 | 33.0368
1157.8 | 33.3532
1157.9 | 33.6695
1158 | 33.9858
1158.1 | 34.2272
1158.2 | 34.4686
1158.3 | 34.71
1158.4 | 34.9514
1158.5 | 35.1928
1158.6 | 35.4342
1158.7 | 35.6756
1158.8 | 35.917
1158.9 | 36.1585
1159 | 36.3999
1159.1 | 36.761
1159.2 | 37.122
1159.3 | 37.4831
1159.4 | 37.8442
1159.5 | 38.2053
1159.6 | 38.5664
1159.7 | 38.9275
1159.8 | 39.2886
1159.9 | 39.6497
1160 | 40.0108
1160.1 | 40.2894
1160.2 | 40.568
1160.3 | 40.8466
1160.4 | 41.1252
1160.5 | 41.4038
1160.6 | 41.6824
1160.7 | 41.961
1160.8 | 42.2396
1160.9 | 42.5183
1161 | 42.7969
1161.1 | 43.1871
1161.2 | 43.5774
1161.3 | 43.9677
1161.4 | 44.358
1161.5 | 44.7482
1161.6 | 45.1385
1161.7 | 45.5288
1161.8 | 45.9191
1161.9 | 46.3094
1162 | 46.6996
1162.1 | 46.9213
1162.2 | 47.1429
1162.3 | 47.3645
1162.4 | 47.5862
1162.5 | 47.8078
1162.6 | 48.0295
1162.7 | 48.2511
1162.8 | 48.4728
1162.9 | 48.6944
1163 | 48.916
1163.1 | 49.1735
1163.2 | 49.431
1163.3 | 49.6885
1163.4 | 49.9459
1163.5 | 50.2034
1163.6 | 50.4609
1163.7 | 50.7183
1163.8 | 50.9758
1163.9 | 51.2333
1164 | 51.4908
1164.1 | 51.5606
1164.2 | 51.6305
1164.3 | 51.7003
1164.4 | 51.7702
1164.5 | 51.84
1164.6 | 51.9098
1164.7 | 51.9797
1164.8 | 52.0495
1164.9 | 52.1194
1165 | 52.1892
1165.1 | 52.4274
1165.2 | 52.6656
1165.3 | 52.9037
1165.4 | 53.1419
1165.5 | 53.3801
1165.6 | 53.6183
1165.7 | 53.8564
1165.8 | 54.0946
1165.9 | 54.3328
1166 | 54.5709
1166.1 | 54.7818
1166.2 | 54.9926
1166.3 | 55.2034
1166.4 | 55.4142
1166.5 | 55.625
1166.6 | 55.8358
1166.7 | 56.0466
1166.8 | 56.2574
1166.9 | 56.4682
1167 | 56.679
1167.1 | 56.9728
1167.2 | 57.2667
1167.3 | 57.5605
1167.4 | 57.8543
1167.5 | 58.1481
1167.6 | 58.4419
1167.7 | 58.7358
1167.8 | 59.0296
1167.9 | 59.3234
1168 | 59.6172
1168.1 | 59.7474
1168.2 | 59.8777
1168.3 | 60.0079
1168.4 | 60.1381
1168.5 | 60.2684
1168.6 | 60.3986
1168.7 | 60.5288
1168.8 | 60.6591
1168.9 | 60.7893
1169 | 60.9195
1169.1 | 60.9287
1169.2 | 60.9378
1169.3 | 60.947
1169.4 | 60.9561
1169.5 | 60.9653
1169.6 | 60.9744
1169.7 | 60.9836
1169.8 | 60.9927
1169.9 | 61.0019
1170 | 61.011
1170.1 | 61.2111
1170.2 | 61.4112
1170.3 | 61.6113
1170.4 | 61.8114
1170.5 | 62.0116
1170.6 | 62.2117
1170.7 | 62.4118
1170.8 | 62.6119
1170.9 | 62.812
1171 | 63.0121
1171.1 | 63.1625
1171.2 | 63.3128
1171.3 | 63.4632
1171.4 | 63.6136
1171.5 | 63.7639
1171.6 | 63.9143
1171.7 | 64.0646
1171.8 | 64.215
1171.9 | 64.3654
1172 | 64.5157
1172.1 | 64.6427
1172.2 | 64.7697
1172.3 | 64.8967
1172.4 | 65.0237
1172.5 | 65.1507
1172.6 | 65.2776
1172.7 | 65.4046
1172.8 | 65.5316
1172.9 | 65.6586
1173 | 65.7856
1173.1 | 65.8611
1173.2 | 65.9366
1173.3 | 66.0121
1173.4 | 66.0876
1173.5 | 66.1631
1173.6 | 66.2387
1173.7 | 66.3142
1173.8 | 66.3897
1173.9 | 66.4652
1174 | 66.5407
1174.1 | 66.7268
1174.2 | 66.9129
1174.3 | 67.0989
1174.4 | 67.285
1174.5 | 67.4711
1174.6 | 67.6571
1174.7 | 67.8432
1174.8 | 68.0293
1174.9 | 68.2154
1175 | 68.4014
1175.1 | 68.5457
1175.2 | 68.69
1175.3 | 68.8343
1175.4 | 68.9786
1175.5 | 69.1228
1175.6 | 69.2671
1175.7 | 69.4114
1175.8 | 69.5557
1175.9 | 69.7
1176 | 69.8442
1176.1 | 69.9252
1176.2 | 70.0062
1176.3 | 70.0872
1176.4 | 70.1682
1176.5 | 70.2491
1176.6 | 70.3301
1176.7 | 70.4111
1176.8 | 70.4921
1176.9 | 70.5731
1177 | 70.654
1177.1 | 70.7135
1177.2 | 70.7729
1177.3 | 70.8323
1177.4 | 70.8918
1177.5 | 70.9512
1177.6 | 71.0106
1177.7 | 71.07
1177.8 | 71.1295
1177.9 | 71.1889
1178 | 71.2483
1178.1 | 71.3497
1178.2 | 71.4512
1178.3 | 71.5526
1178.4 | 71.6541
1178.5 | 71.7555
1178.6 | 71.8569
1178.7 | 71.9584
1178.8 | 72.0598
1178.9 | 72.1613
1179 | 72.2627
1179.1 | 72.3449
1179.2 | 72.4271
1179.3 | 72.5093
1179.4 | 72.5915
1179.5 | 72.6737
1179.6 | 72.7559
1179.7 | 72.8382
1179.8 | 72.9204
1179.9 | 73.0026
1180 | 73.0848
1180.1 | 73.204
1180.2 | 73.3231
1180.3 | 73.4423
1180.4 | 73.5615
1180.5 | 73.6807
1180.6 | 73.7999
1180.7 | 73.919
1180.8 | 74.0382
1180.9 | 74.1574
1181 | 74.2766
1181.1 | 74.3724
1181.2 | 74.4682
1181.3 | 74.5639
1181.4 | 74.6597
1181.5 | 74.7555
1181.6 | 74.8513
1181.7 | 74.9471
1181.8 | 75.0429
1181.9 | 75.1387
1182 | 75.2344
1182.1 | 75.2167
1182.2 | 75.199
1182.3 | 75.1812
1182.4 | 75.1635
1182.5 | 75.1457
1182.6 | 75.128
1182.7 | 75.1102
1182.8 | 75.0925
1182.9 | 75.0748
1183 | 75.057
1183.1 | 75.0705
1183.2 | 75.0839
1183.3 | 75.0974
1183.4 | 75.1108
1183.5 | 75.1243
1183.6 | 75.1378
1183.7 | 75.1512
1183.8 | 75.1647
1183.9 | 75.1781
1184 | 75.1916
1184.1 | 75.3358
1184.2 | 75.48
1184.3 | 75.6242
1184.4 | 75.7684
1184.5 | 75.9126
1184.6 | 76.0567
1184.7 | 76.2009
1184.8 | 76.3451
1184.9 | 76.4893
1185 | 76.6335
1185.1 | 76.74
1185.2 | 76.8465
1185.3 | 76.9529
1185.4 | 77.0594
1185.5 | 77.1659
1185.6 | 77.2724
1185.7 | 77.3789
1185.8 | 77.4853
1185.9 | 77.5918
1186 | 77.6983
1186.1 | 77.7831
1186.2 | 77.868
1186.3 | 77.9528
1186.4 | 78.0376
1186.5 | 78.1225
1186.6 | 78.2073
1186.7 | 78.2922
1186.8 | 78.377
1186.9 | 78.4618
1187 | 78.5467
1187.1 | 78.6329
1187.2 | 78.7192
1187.3 | 78.8055
1187.4 | 78.8917
1187.5 | 78.978
1187.6 | 79.0643
1187.7 | 79.1505
1187.8 | 79.2368
1187.9 | 79.3231
1188 | 79.4094
1188.1 | 79.4245
1188.2 | 79.4397
1188.3 | 79.4548
1188.4 | 79.47
1188.5 | 79.4851
1188.6 | 79.5003
1188.7 | 79.5154
1188.8 | 79.5306
1188.9 | 79.5457
1189 | 79.5609
1189.1 | 79.6342
1189.2 | 79.7075
1189.3 | 79.7808
1189.4 | 79.8541
1189.5 | 79.9274
1189.6 | 80.0007
1189.7 | 80.074
1189.8 | 80.1473
1189.9 | 80.2206
1190 | 80.2939
1190.1 | 80.279
1190.2 | 80.2642
1190.3 | 80.2494
1190.4 | 80.2345
1190.5 | 80.2197
1190.6 | 80.2049
1190.7 | 80.19
1190.8 | 80.1752
1190.9 | 80.1604
1191 | 80.1455
1191.1 | 80.3277
1191.2 | 80.5099
1191.3 | 80.692
1191.4 | 80.8742
1191.5 | 81.0564
1191.6 | 81.2386
1191.7 | 81.4207
1191.8 | 81.6029
1191.9 | 81.7851
1192 | 81.9672
1192.1 | 82.0354
1192.2 | 82.1036
1192.3 | 82.1717
1192.4 | 82.2399
1192.5 | 82.3081
1192.6 | 82.3763
1192.7 | 82.4444
1192.8 | 82.5126
1192.9 | 82.5808
1193 | 82.649
1193.1 | 82.6591
1193.2 | 82.6693
1193.3 | 82.6795
1193.4 | 82.6896
1193.5 | 82.6998
1193.6 | 82.71
1193.7 | 82.7201
1193.8 | 82.7303
1193.9 | 82.7405
1194 | 82.7506
1194.1 | 82.7596
1194.2 | 82.7686
1194.3 | 82.7775
1194.4 | 82.7865
1194.5 | 82.7955
1194.6 | 82.8045
1194.7 | 82.8134
1194.8 | 82.8224
1194.9 | 82.8314
1195 | 82.8403
1195.1 | 82.8311
1195.2 | 82.8219
1195.3 | 82.8126
1195.4 | 82.8034
1195.5 | 82.7942
1195.6 | 82.7849
1195.7 | 82.7757
1195.8 | 82.7664
1195.9 | 82.7572
1196 | 82.748
1196.1 | 82.8495
1196.2 | 82.951
1196.3 | 83.0526
1196.4 | 83.1541
1196.5 | 83.2556
1196.6 | 83.3572
1196.7 | 83.4587
1196.8 | 83.5602
1196.9 | 83.6618
1197 | 83.7633
1197.1 | 83.6951
1197.2 | 83.6269
1197.3 | 83.5587
1197.4 | 83.4905
1197.5 | 83.4223
1197.6 | 83.3541
1197.7 | 83.2859
1197.8 | 83.2177
1197.9 | 83.1495
1198 | 83.0813
1198.1 | 83.267
1198.2 | 83.4527
1198.3 | 83.6384
1198.4 | 83.8241
1198.5 | 84.0098
1198.6 | 84.1955
1198.7 | 84.3812
1198.8 | 84.5669
1198.9 | 84.7526
1199 | 84.9382
1199.1 | 84.9979
1199.2 | 85.0576
1199.3 | 85.1172
1199.4 | 85.1769
1199.5 | 85.2365
1199.6 | 85.2962
1199.7 | 85.3559
1199.8 | 85.4155
1199.9 | 85.4752
1200 | 85.5348
1200.1 | 85.538
1200.2 | 85.5411
1200.3 | 85.5443
1200.4 | 85.5474
1200.5 | 85.5506
1200.6 | 85.5537
1200.7 | 85.5569
1200.8 | 85.56
1200.9 | 85.5632
1201 | 85.5663
1201.1 | 85.6978
1201.2 | 85.8294
1201.3 | 85.9609
1201.4 | 86.0924
1201.5 | 86.2239
1201.6 | 86.3555
1201.7 | 86.487
1201.8 | 86.6185
1201.9 | 86.75
1202 | 86.8815
1202.1 | 86.8305
1202.2 | 86.7794
1202.3 | 86.7283
1202.4 | 86.6772
1202.5 | 86.6262
1202.6 | 86.5751
1202.7 | 86.524
1202.8 | 86.4729
1202.9 | 86.4219
1203 | 86.3708
1203.1 | 86.4455
1203.2 | 86.5201
1203.3 | 86.5948
1203.4 | 86.6695
1203.5 | 86.7441
1203.6 | 86.8188
1203.7 | 86.8935
1203.8 | 86.9681
1203.9 | 87.0428
1204 | 87.1175
1204.1 | 87.1771
1204.2 | 87.2368
1204.3 | 87.2965
1204.4 | 87.3562
1204.5 | 87.4159
1204.6 | 87.4756
1204.7 | 87.5353
1204.8 | 87.595
1204.9 | 87.6546
1205 | 87.7143
1205.1 | 87.7387
1205.2 | 87.763
1205.3 | 87.7873
1205.4 | 87.8117
1205.5 | 87.836
1205.6 | 87.8603
1205.7 | 87.8846
1205.8 | 87.909
1205.9 | 87.9333
1206 | 87.9576
1206.1 | 88.0162
1206.2 | 88.0748
1206.3 | 88.1334
1206.4 | 88.192
1206.5 | 88.2506
1206.6 | 88.3092
1206.7 | 88.3678
1206.8 | 88.4264
1206.9 | 88.485
1207 | 88.5436
1207.1 | 88.5672
1207.2 | 88.5907
1207.3 | 88.6143
1207.4 | 88.6378
1207.5 | 88.6614
1207.6 | 88.6849
1207.7 | 88.7085
1207.8 | 88.7321
1207.9 | 88.7556
1208 | 88.7792
1208.1 | 88.8217
1208.2 | 88.8642
1208.3 | 88.9066
1208.4 | 88.9491
1208.5 | 88.9916
1208.6 | 89.0341
1208.7 | 89.0766
1208.8 | 89.1191
1208.9 | 89.1616
1209 | 89.2041
1209.1 | 89.2329
1209.2 | 89.2617
1209.3 | 89.2905
1209.4 | 89.3193
1209.5 | 89.348
1209.6 | 89.3768
1209.7 | 89.4056
1209.8 | 89.4344
1209.9 | 89.4632
1210 | 89.492
1210.1 | 89.5819
1210.2 | 89.6717
1210.3 | 89.7616
1210.4 | 89.8514
1210.5 | 89.9413
1210.6 | 90.0311
1210.7 | 90.121
1210.8 | 90.2108
1210.9 | 90.3007
1211 | 90.3905
1211.1 | 90.3711
1211.2 | 90.3517
1211.3 | 90.3322
1211.4 | 90.3128
1211.5 | 90.2934
1211.6 | 90.274
1211.7 | 90.2546
1211.8 | 90.2351
1211.9 | 90.2157
1212 | 90.1963
1212.1 | 90.2054
1212.2 | 90.2146
1212.3 | 90.2237
1212.4 | 90.2328
1212.5 | 90.242
1212.6 | 90.2511
1212.7 | 90.2602
1212.8 | 90.2694
1212.9 | 90.2785
1213 | 90.2876
1213.1 | 90.4145
1213.2 | 90.5413
1213.3 | 90.6682
1213.4 | 90.795
1213.5 | 90.9219
1213.6 | 91.0487
1213.7 | 91.1756
1213.8 | 91.3024
1213.9 | 91.4293
1214 | 91.5561
1214.1 | 91.5281
1214.2 | 91.5
1214.3 | 91.472
1214.4 | 91.4439
1214.5 | 91.4159
1214.6 | 91.3878
1214.7 | 91.3598
1214.8 | 91.3317
1214.9 | 91.3037
1215 | 91.2756
1215.1 | 91.325
1215.2 | 91.3745
1215.3 | 91.4239
1215.4 | 91.4733
1215.5 | 91.5227
1215.6 | 91.5721
1215.7 | 91.6215
1215.8 | 91.671
1215.9 | 91.7204
1216 | 91.7698
1216.1 | 91.8243
1216.2 | 91.8789
1216.3 | 91.9335
1216.4 | 91.988
1216.5 | 92.0426
1216.6 | 92.0971
1216.7 | 92.1517
1216.8 | 92.2062
1216.9 | 92.2608
1217 | 92.3154
1217.1 | 92.296
1217.2 | 92.2767
1217.3 | 92.2574
1217.4 | 92.2381
1217.5 | 92.2188
1217.6 | 92.1995
1217.7 | 92.1801
1217.8 | 92.1608
1217.9 | 92.1415
1218 | 92.1222
1218.1 | 92.1303
1218.2 | 92.1383
1218.3 | 92.1464
1218.4 | 92.1545
1218.5 | 92.1626
1218.6 | 92.1707
1218.7 | 92.1788
1218.8 | 92.1868
1218.9 | 92.1949
1219 | 92.203
1219.1 | 92.2522
1219.2 | 92.3014
1219.3 | 92.3506
1219.4 | 92.3997
1219.5 | 92.4489
1219.6 | 92.4981
1219.7 | 92.5473
1219.8 | 92.5965
1219.9 | 92.6457
1220 | 92.6949
1220.1 | 92.8122
1220.2 | 92.9295
1220.3 | 93.0468
1220.4 | 93.1641
1220.5 | 93.2815
1220.6 | 93.3988
1220.7 | 93.5161
1220.8 | 93.6334
1220.9 | 93.7507
1221 | 93.8681
1221.1 | 93.847
1221.2 | 93.826
1221.3 | 93.805
1221.4 | 93.784
1221.5 | 93.7629
1221.6 | 93.7419
1221.7 | 93.7209
1221.8 | 93.6999
1221.9 | 93.6788
1222 | 93.6578
1222.1 | 93.689
1222.2 | 93.7202
1222.3 | 93.7514
1222.4 | 93.7826
1222.5 | 93.8138
1222.6 | 93.845
1222.7 | 93.8762
1222.8 | 93.9074
1222.9 | 93.9386
1223 | 93.9698
1223.1 | 93.8784
1223.2 | 93.7869
1223.3 | 93.6955
1223.4 | 93.604
1223.5 | 93.5125
1223.6 | 93.4211
1223.7 | 93.3296
1223.8 | 93.2382
1223.9 | 93.1467
1224 | 93.0552
1224.1 | 93.1137
1224.2 | 93.1721
1224.3 | 93.2306
1224.4 | 93.289
1224.5 | 93.3475
1224.6 | 93.4059
1224.7 | 93.4644
1224.8 | 93.5228
1224.9 | 93.5813
1225 | 93.6397
1225.1 | 93.6016
1225.2 | 93.5634
1225.3 | 93.5253
1225.4 | 93.4871
1225.5 | 93.4489
1225.6 | 93.4108
1225.7 | 93.3726
1225.8 | 93.3345
1225.9 | 93.2963
1226 | 93.2581
1226.1 | 93.3849
1226.2 | 93.5116
1226.3 | 93.6384
1226.4 | 93.7651
1226.5 | 93.8919
1226.6 | 94.0187
1226.7 | 94.1454
1226.8 | 94.2722
1226.9 | 94.3989
1227 | 94.5257
1227.1 | 94.5191
1227.2 | 94.5126
1227.3 | 94.5061
1227.4 | 94.4996
1227.5 | 94.4931
1227.6 | 94.4866
1227.7 | 94.48
1227.8 | 94.4735
1227.9 | 94.467
1228 | 94.4605
1228.1 | 94.4982
1228.2 | 94.536
1228.3 | 94.5737
1228.4 | 94.6114
1228.5 | 94.6492
1228.6 | 94.6869
1228.7 | 94.7246
1228.8 | 94.7624
1228.9 | 94.8001
1229 | 94.8379
1229.1 | 94.8335
1229.2 | 94.8292
1229.3 | 94.8249
1229.4 | 94.8206
1229.5 | 94.8163
1229.6 | 94.812
1229.7 | 94.8077
1229.8 | 94.8034
1229.9 | 94.7991
1230 | 94.7948
1230.1 | 94.7229
1230.2 | 94.651
1230.3 | 94.5791
1230.4 | 94.5072
1230.5 | 94.4353
1230.6 | 94.3634
1230.7 | 94.2915
1230.8 | 94.2195
1230.9 | 94.1476
1231 | 94.0757
1231.1 | 94.1476
1231.2 | 94.2194
1231.3 | 94.2913
1231.4 | 94.3631
1231.5 | 94.4349
1231.6 | 94.5068
1231.7 | 94.5786
1231.8 | 94.6505
1231.9 | 94.7223
1232 | 94.7941
1232.1 | 94.8003
1232.2 | 94.8065
1232.3 | 94.8127
1232.4 | 94.8189
1232.5 | 94.8251
1232.6 | 94.8313
1232.7 | 94.8375
1232.8 | 94.8436
1232.9 | 94.8498
1233 | 94.856
1233.1 | 94.8141
1233.2 | 94.7723
1233.3 | 94.7304
1233.4 | 94.6885
1233.5 | 94.6467
1233.6 | 94.6048
1233.7 | 94.5629
1233.8 | 94.5211
1233.9 | 94.4792
1234 | 94.4373
1234.1 | 94.5844
1234.2 | 94.7314
1234.3 | 94.8784
1234.4 | 95.0255
1234.5 | 95.1725
1234.6 | 95.3195
1234.7 | 95.4665
1234.8 | 95.6136
1234.9 | 95.7606
1235 | 95.9076
1235.1 | 95.9131
1235.2 | 95.9186
1235.3 | 95.9241
1235.4 | 95.9296
1235.5 | 95.9351
1235.6 | 95.9406
1235.7 | 95.9461
1235.8 | 95.9516
1235.9 | 95.9571
1236 | 95.9626
1236.1 | 95.8875
1236.2 | 95.8123
1236.3 | 95.7372
1236.4 | 95.662
1236.5 | 95.5868
1236.6 | 95.5117
1236.7 | 95.4365
1236.8 | 95.3613
1236.9 | 95.2862
1237 | 95.211
1237.1 | 95.2283
1237.2 | 95.2456
1237.3 | 95.2629
1237.4 | 95.2802
1237.5 | 95.2976
1237.6 | 95.3149
1237.7 | 95.3322
1237.8 | 95.3495
1237.9 | 95.3668
1238 | 95.3841
1238.1 | 95.3575
1238.2 | 95.331
1238.3 | 95.3044
1238.4 | 95.2779
1238.5 | 95.2513
1238.6 | 95.2248
1238.7 | 95.1982
1238.8 | 95.1717
1238.9 | 95.1451
1239 | 95.1186
1239.1 | 95.1221
1239.2 | 95.1257
1239.3 | 95.1293
1239.4 | 95.1328
1239.5 | 95.1364
1239.6 | 95.1399
1239.7 | 95.1435
1239.8 | 95.1471
1239.9 | 95.1506
1240 | 95.1542
1240.1 | 95.3164
1240.2 | 95.4787
1240.3 | 95.641
1240.4 | 95.8033
1240.5 | 95.9655
1240.6 | 96.1278
1240.7 | 96.2901
1240.8 | 96.4523
1240.9 | 96.6146
1241 | 96.7769
1241.1 | 96.7558
1241.2 | 96.7346
1241.3 | 96.7135
1241.4 | 96.6924
1241.5 | 96.6713
1241.6 | 96.6502
1241.7 | 96.6291
1241.8 | 96.608
1241.9 | 96.5868
1242 | 96.5657
1242.1 | 96.5439
1242.2 | 96.5221
1242.3 | 96.5003
1242.4 | 96.4784
1242.5 | 96.4566
1242.6 | 96.4348
1242.7 | 96.4129
1242.8 | 96.3911
1242.9 | 96.3693
1243 | 96.3475
1243.1 | 96.4084
1243.2 | 96.4693
1243.3 | 96.5302
1243.4 | 96.5911
1243.5 | 96.652
1243.6 | 96.7129
1243.7 | 96.7738
1243.8 | 96.8347
1243.9 | 96.8956
1244 | 96.9565
1244.1 | 96.9481
1244.2 | 96.9398
1244.3 | 96.9315
1244.4 | 96.9232
1244.5 | 96.9149
1244.6 | 96.9065
1244.7 | 96.8982
1244.8 | 96.8899
1244.9 | 96.8816
1245 | 96.8732
1245.1 | 96.816
1245.2 | 96.7588
1245.3 | 96.7016
1245.4 | 96.6444
1245.5 | 96.5872
1245.6 | 96.53
1245.7 | 96.4727
1245.8 | 96.4155
1245.9 | 96.3583
1246 | 96.3011
1246.1 | 96.3629
1246.2 | 96.4246
1246.3 | 96.4864
1246.4 | 96.5482
1246.5 | 96.61
1246.6 | 96.6718
1246.7 | 96.7335
1246.8 | 96.7953
1246.9 | 96.8571
1247 | 96.9189
1247.1 | 96.9085
1247.2 | 96.8982
1247.3 | 96.8879
1247.4 | 96.8776
1247.5 | 96.8672
1247.6 | 96.8569
1247.7 | 96.8466
1247.8 | 96.8362
1247.9 | 96.8259
1248 | 96.8156
1248.1 | 96.7657
1248.2 | 96.7158
1248.3 | 96.6659
1248.4 | 96.6161
1248.5 | 96.5662
1248.6 | 96.5163
1248.7 | 96.4664
1248.8 | 96.4165
1248.9 | 96.3667
1249 | 96.3168
1249.1 | 96.2891
1249.2 | 96.2614
1249.3 | 96.2337
1249.4 | 96.2059
1249.5 | 96.1782
1249.6 | 96.1505
1249.7 | 96.1228
1249.8 | 96.0951
1249.9 | 96.0674
1250 | 96.0397
1250.1 | 96.1296
1250.2 | 96.2196
1250.3 | 96.3096
1250.4 | 96.3996
1250.5 | 96.4895
1250.6 | 96.5795
1250.7 | 96.6695
1250.8 | 96.7595
1250.9 | 96.8495
1251 | 96.9394
1251.1 | 96.9339
1251.2 | 96.9283
1251.3 | 96.9228
1251.4 | 96.9172
1251.5 | 96.9117
1251.6 | 96.9061
1251.7 | 96.9006
1251.8 | 96.895
1251.9 | 96.8895
1252 | 96.8839
1252.1 | 96.8358
1252.2 | 96.7878
1252.3 | 96.7397
1252.4 | 96.6916
1252.5 | 96.6435
1252.6 | 96.5954
1252.7 | 96.5474
1252.8 | 96.4993
1252.9 | 96.4512
1253 | 96.4031
1253.1 | 96.3895
1253.2 | 96.3759
1253.3 | 96.3623
1253.4 | 96.3487
1253.5 | 96.3351
1253.6 | 96.3216
1253.7 | 96.308
1253.8 | 96.2944
1253.9 | 96.2808
1254 | 96.2672
1254.1 | 96.3294
1254.2 | 96.3916
1254.3 | 96.4537
1254.4 | 96.5159
1254.5 | 96.5781
1254.6 | 96.6403
1254.7 | 96.7025
1254.8 | 96.7647
1254.9 | 96.8269
1255 | 96.8891
1255.1 | 96.8788
1255.2 | 96.8686
1255.3 | 96.8583
1255.4 | 96.8481
1255.5 | 96.8378
1255.6 | 96.8276
1255.7 | 96.8173
1255.8 | 96.8071
1255.9 | 96.7969
1256 | 96.7866
1256.1 | 96.797
1256.2 | 96.8073
1256.3 | 96.8177
1256.4 | 96.8281
1256.5 | 96.8384
1256.6 | 96.8488
1256.7 | 96.8591
1256.8 | 96.8695
1256.9 | 96.8799
1257 | 96.8902
1257.1 | 96.7688
1257.2 | 96.6474
1257.3 | 96.5261
1257.4 | 96.4047
1257.5 | 96.2833
1257.6 | 96.1619
1257.7 | 96.0405
1257.8 | 95.9191
1257.9 | 95.7977
1258 | 95.6763
1258.1 | 95.5536
1258.2 | 95.4308
1258.3 | 95.308
1258.4 | 95.1853
1258.5 | 95.0625
1258.6 | 94.9397
1258.7 | 94.817
1258.8 | 94.6942
1258.9 | 94.5714
1259 | 94.4487
1259.1 | 94.4673
1259.2 | 94.486
1259.3 | 94.5046
1259.4 | 94.5233
1259.5 | 94.5419
1259.6 | 94.5606
1259.7 | 94.5792
1259.8 | 94.5979
1259.9 | 94.6165
1260 | 94.6352
1260.1 | 94.6589
1260.2 | 94.6826
1260.3 | 94.7063
1260.4 | 94.7301
1260.5 | 94.7538
1260.6 | 94.7775
1260.7 | 94.8013
1260.8 | 94.825
1260.9 | 94.8487
1261 | 94.8724
1261.1 | 94.8544
1261.2 | 94.8365
1261.3 | 94.8185
1261.4 | 94.8005
1261.5 | 94.7825
1261.6 | 94.7645
1261.7 | 94.7465
1261.8 | 94.7285
1261.9 | 94.7105
1262 | 94.6926
1262.1 | 94.6294
1262.2 | 94.5662
1262.3 | 94.5031
1262.4 | 94.4399
1262.5 | 94.3768
1262.6 | 94.3136
1262.7 | 94.2504
1262.8 | 94.1873
1262.9 | 94.1241
1263 | 94.0609
1263.1 | 94.1074
1263.2 | 94.1538
1263.3 | 94.2002
1263.4 | 94.2467
1263.5 | 94.2931
1263.6 | 94.3395
1263.7 | 94.386
1263.8 | 94.4324
1263.9 | 94.4788
1264 | 94.5252
1264.1 | 94.5602
1264.2 | 94.5951
1264.3 | 94.63
1264.4 | 94.6649
1264.5 | 94.6998
1264.6 | 94.7347
1264.7 | 94.7697
1264.8 | 94.8046
1264.9 | 94.8395
1265 | 94.8744
1265.1 | 94.8839
1265.2 | 94.8935
1265.3 | 94.903
1265.4 | 94.9125
1265.5 | 94.9221
1265.6 | 94.9316
1265.7 | 94.9411
1265.8 | 94.9507
1265.9 | 94.9602
1266 | 94.9697
1266.1 | 94.9405
1266.2 | 94.9113
1266.3 | 94.882
1266.4 | 94.8528
1266.5 | 94.8235
1266.6 | 94.7943
1266.7 | 94.7651
1266.8 | 94.7358
1266.9 | 94.7066
1267 | 94.6773
1267.1 | 94.6664
1267.2 | 94.6555
1267.3 | 94.6446
1267.4 | 94.6336
1267.5 | 94.6227
1267.6 | 94.6118
1267.7 | 94.6008
1267.8 | 94.5899
1267.9 | 94.579
1268 | 94.568
1268.1 | 94.5878
1268.2 | 94.6076
1268.3 | 94.6273
1268.4 | 94.6471
1268.5 | 94.6669
1268.6 | 94.6867
1268.7 | 94.7064
1268.8 | 94.7262
1268.9 | 94.746
1269 | 94.7657
1269.1 | 94.7253
1269.2 | 94.6849
1269.3 | 94.6444
1269.4 | 94.604
1269.5 | 94.5636
1269.6 | 94.5231
1269.7 | 94.4827
1269.8 | 94.4423
1269.9 | 94.4018
1270 | 94.3614
1270.1 | 94.2441
1270.2 | 94.1269
1270.3 | 94.0096
1270.4 | 93.8923
1270.5 | 93.7751
1270.6 | 93.6578
1270.7 | 93.5405
1270.8 | 93.4233
1270.9 | 93.306
1271 | 93.1888
1271.1 | 93.1957
1271.2 | 93.2027
1271.3 | 93.2097
1271.4 | 93.2167
1271.5 | 93.2237
1271.6 | 93.2307
1271.7 | 93.2377
1271.8 | 93.2447
1271.9 | 93.2517
1272 | 93.2587
1272.1 | 93.3186
1272.2 | 93.3786
1272.3 | 93.4385
1272.4 | 93.4985
1272.5 | 93.5584
1272.6 | 93.6184
1272.7 | 93.6783
1272.8 | 93.7383
1272.9 | 93.7982
1273 | 93.8582
1273.1 | 93.7806
1273.2 | 93.703
1273.3 | 93.6254
1273.4 | 93.5479
1273.5 | 93.4703
1273.6 | 93.3927
1273.7 | 93.3151
1273.8 | 93.2375
1273.9 | 93.1599
1274 | 93.0824
1274.1 | 93.0049
1274.2 | 92.9274
1274.3 | 92.8499
1274.4 | 92.7724
1274.5 | 92.6949
1274.6 | 92.6174
1274.7 | 92.5399
1274.8 | 92.4624
1274.9 | 92.3849
1275 | 92.3075
1275.1 | 92.1836
1275.2 | 92.0597
1275.3 | 91.9358
1275.4 | 91.8119
1275.5 | 91.688
1275.6 | 91.5641
1275.7 | 91.4402
1275.8 | 91.3163
1275.9 | 91.1924
1276 | 91.0685
1276.1 | 91.0324
1276.2 | 90.9963
1276.3 | 90.9602
1276.4 | 90.9242
1276.5 | 90.8881
1276.6 | 90.852
1276.7 | 90.8159
1276.8 | 90.7798
1276.9 | 90.7437
1277 | 90.7076
1277.1 | 90.6987
1277.2 | 90.6898
1277.3 | 90.6808
1277.4 | 90.6719
1277.5 | 90.663
1277.6 | 90.654
1277.7 | 90.6451
1277.8 | 90.6362
1277.9 | 90.6273
1278 | 90.6183
1278.1 | 90.4839
1278.2 | 90.3494
1278.3 | 90.215
1278.4 | 90.0806
1278.5 | 89.9461
1278.6 | 89.8117
1278.7 | 89.6773
1278.8 | 89.5428
1278.9 | 89.4084
1279 | 89.274
1279.1 | 89.2415
1279.2 | 89.209
1279.3 | 89.1766
1279.4 | 89.1441
1279.5 | 89.1116
1279.6 | 89.0792
1279.7 | 89.0467
1279.8 | 89.0142
1279.9 | 88.9818
1280 | 88.9493
1280.1 | 88.9161
1280.2 | 88.8828
1280.3 | 88.8496
1280.4 | 88.8163
1280.5 | 88.7831
1280.6 | 88.7499
1280.7 | 88.7166
1280.8 | 88.6834
1280.9 | 88.6501
1281 | 88.6169
1281.1 | 88.5062
1281.2 | 88.3956
1281.3 | 88.2849
1281.4 | 88.1743
1281.5 | 88.0636
1281.6 | 87.953
1281.7 | 87.8424
1281.8 | 87.7317
1281.9 | 87.6211
1282 | 87.5104
1282.1 | 87.4998
1282.2 | 87.4892
1282.3 | 87.4787
1282.4 | 87.4681
1282.5 | 87.4575
1282.6 | 87.4469
1282.7 | 87.4363
1282.8 | 87.4258
1282.9 | 87.4152
1283 | 87.4046
1283.1 | 87.3294
1283.2 | 87.2542
1283.3 | 87.179
1283.4 | 87.1038
1283.5 | 87.0286
1283.6 | 86.9534
1283.7 | 86.8782
1283.8 | 86.803
1283.9 | 86.7278
1284 | 86.6526
1284.1 | 86.5661
1284.2 | 86.4796
1284.3 | 86.3931
1284.4 | 86.3065
1284.5 | 86.22
1284.6 | 86.1335
1284.7 | 86.047
1284.8 | 85.9605
1284.9 | 85.874
1285 | 85.7875
1285.1 | 85.7214
1285.2 | 85.6552
1285.3 | 85.5891
1285.4 | 85.5229
1285.5 | 85.4567
1285.6 | 85.3906
1285.7 | 85.3244
1285.8 | 85.2583
1285.9 | 85.1921
1286 | 85.126
1286.1 | 85.09
1286.2 | 85.054
1286.3 | 85.018
1286.4 | 84.982
1286.5 | 84.946
1286.6 | 84.91
1286.7 | 84.874
1286.8 | 84.838
1286.9 | 84.802
1287 | 84.766
1287.1 | 84.5967
1287.2 | 84.4273
1287.3 | 84.258
1287.4 | 84.0887
1287.5 | 83.9194
1287.6 | 83.7501
1287.7 | 83.5808
1287.8 | 83.4114
1287.9 | 83.2421
1288 | 83.0728
1288.1 | 83.0996
1288.2 | 83.1264
1288.3 | 83.1532
1288.4 | 83.18
1288.5 | 83.2067
1288.6 | 83.2335
1288.7 | 83.2603
1288.8 | 83.2871
1288.9 | 83.3139
1289 | 83.3407
1289.1 | 83.223
1289.2 | 83.1054
1289.3 | 82.9877
1289.4 | 82.8701
1289.5 | 82.7524
1289.6 | 82.6348
1289.7 | 82.5171
1289.8 | 82.3995
1289.9 | 82.2818
1290 | 82.1642
1290.1 | 82.0821
1290.2 | 81.9999
1290.3 | 81.9178
1290.4 | 81.8357
1290.5 | 81.7536
1290.6 | 81.6715
1290.7 | 81.5894
1290.8 | 81.5073
1290.9 | 81.4251
1291 | 81.343
1291.1 | 81.3549
1291.2 | 81.3667
1291.3 | 81.3785
1291.4 | 81.3904
1291.5 | 81.4022
1291.6 | 81.4141
1291.7 | 81.4259
1291.8 | 81.4377
1291.9 | 81.4496
1292 | 81.4614
1292.1 | 81.378
1292.2 | 81.2945
1292.3 | 81.2111
1292.4 | 81.1276
1292.5 | 81.0442
1292.6 | 80.9608
1292.7 | 80.8773
1292.8 | 80.7939
1292.9 | 80.7104
1293 | 80.627
1293.1 | 80.6283
1293.2 | 80.6297
1293.3 | 80.631
1293.4 | 80.6324
1293.5 | 80.6337
1293.6 | 80.6351
1293.7 | 80.6364
1293.8 | 80.6378
1293.9 | 80.6391
1294 | 80.6405
1294.1 | 80.4703
1294.2 | 80.3002
1294.3 | 80.13
1294.4 | 79.9599
1294.5 | 79.7897
1294.6 | 79.6196
1294.7 | 79.4494
1294.8 | 79.2793
1294.9 | 79.1091
1295 | 78.939
1295.1 | 78.9305
1295.2 | 78.9221
1295.3 | 78.9136
1295.4 | 78.9051
1295.5 | 78.8966
1295.6 | 78.8882
1295.7 | 78.8797
1295.8 | 78.8712
1295.9 | 78.8627
1296 | 78.8543
1296.1 | 78.7744
1296.2 | 78.6946
1296.3 | 78.6148
1296.4 | 78.5349
1296.5 | 78.4551
1296.6 | 78.3752
1296.7 | 78.2954
1296.8 | 78.2155
1296.9 | 78.1357
1297 | 78.0559
1297.1 | 78.0761
1297.2 | 78.0963
1297.3 | 78.1165
1297.4 | 78.1367
1297.5 | 78.1569
1297.6 | 78.1771
1297.7 | 78.1973
1297.8 | 78.2175
1297.9 | 78.2377
1298 | 78.2579
1298.1 | 78.3152
1298.2 | 78.3725
1298.3 | 78.4299
1298.4 | 78.4872
1298.5 | 78.5445
1298.6 | 78.6019
1298.7 | 78.6592
1298.8 | 78.7166
1298.9 | 78.7739
1299 | 78.8312
1299.1 | 78.6919
1299.2 | 78.5525
1299.3 | 78.4131
1299.4 | 78.2737
1299.5 | 78.1343
1299.6 | 77.9949
1299.7 | 77.8555
1299.8 | 77.7161
1299.9 | 77.5767
1300 | 77.4374
1300.1 | 77.4637
1300.2 | 77.4901
1300.3 | 77.5164
1300.4 | 77.5428
1300.5 | 77.5691
1300.6 | 77.5955
1300.7 | 77.6218
1300.8 | 77.6482
1300.9 | 77.6745
1301 | 77.7008
1301.1 | 77.7294
1301.2 | 77.7579
1301.3 | 77.7865
1301.4 | 77.815
1301.5 | 77.8436
1301.6 | 77.8721
1301.7 | 77.9007
1301.8 | 77.9292
1301.9 | 77.9577
1302 | 77.9863
1302.1 | 77.8876
1302.2 | 77.7889
1302.3 | 77.6902
1302.4 | 77.5915
1302.5 | 77.4927
1302.6 | 77.394
1302.7 | 77.2953
1302.8 | 77.1966
1302.9 | 77.0979
1303 | 76.9992
1303.1 | 76.9962
1303.2 | 76.9932
1303.3 | 76.9901
1303.4 | 76.9871
1303.5 | 76.9841
1303.6 | 76.9811
1303.7 | 76.978
1303.8 | 76.975
1303.9 | 76.972
1304 | 76.969
1304.1 | 76.8224
1304.2 | 76.6758
1304.3 | 76.5292
1304.4 | 76.3827
1304.5 | 76.2361
1304.6 | 76.0895
1304.7 | 75.9429
1304.8 | 75.7964
1304.9 | 75.6498
1305 | 75.5032
1305.1 | 75.5262
1305.2 | 75.5492
1305.3 | 75.5722
1305.4 | 75.5952
1305.5 | 75.6181
1305.6 | 75.6411
1305.7 | 75.6641
1305.8 | 75.6871
1305.9 | 75.7101
1306 | 75.733
1306.1 | 75.7384
1306.2 | 75.7438
1306.3 | 75.7491
1306.4 | 75.7545
1306.5 | 75.7598
1306.6 | 75.7652
1306.7 | 75.7706
1306.8 | 75.7759
1306.9 | 75.7813
1307 | 75.7866
1307.1 | 75.7488
1307.2 | 75.7109
1307.3 | 75.6731
1307.4 | 75.6352
1307.5 | 75.5974
1307.6 | 75.5595
1307.7 | 75.5217
1307.8 | 75.4838
1307.9 | 75.446
1308 | 75.4081
1308.1 | 75.4468
1308.2 | 75.4855
1308.3 | 75.5241
1308.4 | 75.5628
1308.5 | 75.6015
1308.6 | 75.6402
1308.7 | 75.6788
1308.8 | 75.7175
1308.9 | 75.7562
1309 | 75.7948
1309.1 | 75.7967
1309.2 | 75.7986
1309.3 | 75.8005
1309.4 | 75.8024
1309.5 | 75.8043
1309.6 | 75.8062
1309.7 | 75.8081
1309.8 | 75.81
1309.9 | 75.8119
1310 | 75.8138
1310.1 | 75.6971
1310.2 | 75.5803
1310.3 | 75.4635
1310.4 | 75.3467
1310.5 | 75.2299
1310.6 | 75.1131
1310.7 | 74.9963
1310.8 | 74.8796
1310.9 | 74.7628
1311 | 74.646
1311.1 | 74.6371
1311.2 | 74.6282
1311.3 | 74.6193
1311.4 | 74.6104
1311.5 | 74.6016
1311.6 | 74.5927
1311.7 | 74.5838
1311.8 | 74.5749
1311.9 | 74.566
1312 | 74.5571
1312.1 | 74.5548
1312.2 | 74.5524
1312.3 | 74.5501
1312.4 | 74.5478
1312.5 | 74.5454
1312.6 | 74.5431
1312.7 | 74.5408
1312.8 | 74.5384
1312.9 | 74.5361
1313 | 74.5338
1313.1 | 74.5121
1313.2 | 74.4904
1313.3 | 74.4687
1313.4 | 74.447
1313.5 | 74.4253
1313.6 | 74.4036
1313.7 | 74.3819
1313.8 | 74.3602
1313.9 | 74.3385
1314 | 74.3168
1314.1 | 74.346
1314.2 | 74.3751
1314.3 | 74.4043
1314.4 | 74.4334
1314.5 | 74.4625
1314.6 | 74.4917
1314.7 | 74.5208
1314.8 | 74.55
1314.9 | 74.5791
1315 | 74.6082
1315.1 | 74.6418
1315.2 | 74.6754
1315.3 | 74.709
1315.4 | 74.7426
1315.5 | 74.7761
1315.6 | 74.8097
1315.7 | 74.8433
1315.8 | 74.8769
1315.9 | 74.9105
1316 | 74.944
1316.1 | 74.8067
1316.2 | 74.6693
1316.3 | 74.532
1316.4 | 74.3946
1316.5 | 74.2572
1316.6 | 74.1199
1316.7 | 73.9825
1316.8 | 73.8452
1316.9 | 73.7078
1317 | 73.5704
1317.1 | 73.5554
1317.2 | 73.5404
1317.3 | 73.5254
1317.4 | 73.5104
1317.5 | 73.4954
1317.6 | 73.4804
1317.7 | 73.4654
1317.8 | 73.4504
1317.9 | 73.4354
1318 | 73.4204
1318.1 | 73.3484
1318.2 | 73.2764
1318.3 | 73.2044
1318.4 | 73.1325
1318.5 | 73.0605
1318.6 | 72.9885
1318.7 | 72.9165
1318.8 | 72.8445
1318.9 | 72.7725
1319 | 72.7006
1319.1 | 72.686
1319.2 | 72.6713
1319.3 | 72.6567
1319.4 | 72.6421
1319.5 | 72.6275
1319.6 | 72.6129
1319.7 | 72.5983
1319.8 | 72.5837
1319.9 | 72.5691
1320 | 72.5545
1320.1 | 72.5883
1320.2 | 72.622
1320.3 | 72.6558
1320.4 | 72.6895
1320.5 | 72.7232
1320.6 | 72.757
1320.7 | 72.7907
1320.8 | 72.8245
1320.9 | 72.8582
1321 | 72.892
1321.1 | 72.9087
1321.2 | 72.9254
1321.3 | 72.9422
1321.4 | 72.9589
1321.5 | 72.9756
1321.6 | 72.9924
1321.7 | 73.0091
1321.8 | 73.0258
1321.9 | 73.0426
1322 | 73.0593
1322.1 | 73.2048
1322.2 | 73.3503
1322.3 | 73.4958
1322.4 | 73.6413
1322.5 | 73.7868
1322.6 | 73.9323
1322.7 | 74.0778
1322.8 | 74.2233
1322.9 | 74.3688
1323 | 74.5143
1323.1 | 74.6352
1323.2 | 74.756
1323.3 | 74.8768
1323.4 | 74.9977
1323.5 | 75.1185
1323.6 | 75.2394
1323.7 | 75.3602
1323.8 | 75.4811
1323.9 | 75.6019
1324 | 75.7227
1324.1 | 75.9699
1324.2 | 76.2171
1324.3 | 76.4642
1324.4 | 76.7114
1324.5 | 76.9585
1324.6 | 77.2057
1324.7 | 77.4529
1324.8 | 77.7
1324.9 | 77.9472
1325 | 78.1943
1325.1 | 78.2353
1325.2 | 78.2763
1325.3 | 78.3174
1325.4 | 78.3584
1325.5 | 78.3994
1325.6 | 78.4404
1325.7 | 78.4814
1325.8 | 78.5224
1325.9 | 78.5634
1326 | 78.6044
1326.1 | 78.6735
1326.2 | 78.7426
1326.3 | 78.8117
1326.4 | 78.8808
1326.5 | 78.9499
1326.6 | 79.0189
1326.7 | 79.088
1326.8 | 79.1571
1326.9 | 79.2262
1327 | 79.2953
1327.1 | 79.3205
1327.2 | 79.3456
1327.3 | 79.3708
1327.4 | 79.3959
1327.5 | 79.4211
1327.6 | 79.4462
1327.7 | 79.4714
1327.8 | 79.4965
1327.9 | 79.5217
1328 | 79.5468
1328.1 | 79.6167
1328.2 | 79.6867
1328.3 | 79.7566
1328.4 | 79.8265
1328.5 | 79.8964
1328.6 | 79.9663
1328.7 | 80.0362
1328.8 | 80.1062
1328.9 | 80.1761
1329 | 80.246
1329.1 | 80.2486
1329.2 | 80.2512
1329.3 | 80.2537
1329.4 | 80.2563
1329.5 | 80.2589
1329.6 | 80.2615
1329.7 | 80.2641
1329.8 | 80.2666
1329.9 | 80.2692
1330 | 80.2718
1330.1 | 80.257
1330.2 | 80.2421
1330.3 | 80.2273
1330.4 | 80.2125
1330.5 | 80.1976
1330.6 | 80.1828
1330.7 | 80.168
1330.8 | 80.1531
1330.9 | 80.1383
1331 | 80.1235
1331.1 | 80.1275
1331.2 | 80.1315
1331.3 | 80.1355
1331.4 | 80.1395
1331.5 | 80.1435
1331.6 | 80.1475
1331.7 | 80.1516
1331.8 | 80.1556
1331.9 | 80.1596
1332 | 80.1636
1332.1 | 80.2105
1332.2 | 80.2574
1332.3 | 80.3042
1332.4 | 80.3511
1332.5 | 80.398
1332.6 | 80.4449
1332.7 | 80.4917
1332.8 | 80.5386
1332.9 | 80.5855
1333 | 80.6324
1333.1 | 80.52
1333.2 | 80.4077
1333.3 | 80.2953
1333.4 | 80.183
1333.5 | 80.0707
1333.6 | 79.9583
1333.7 | 79.846
1333.8 | 79.7337
1333.9 | 79.6213
1334 | 79.509
1334.1 | 79.5498
1334.2 | 79.5907
1334.3 | 79.6315
1334.4 | 79.6724
1334.5 | 79.7132
1334.6 | 79.7541
1334.7 | 79.7949
1334.8 | 79.8358
1334.9 | 79.8766
1335 | 79.9175
1335.1 | 79.9205
1335.2 | 79.9234
1335.3 | 79.9264
1335.4 | 79.9294
1335.5 | 79.9323
1335.6 | 79.9353
1335.7 | 79.9382
1335.8 | 79.9412
1335.9 | 79.9442
1336 | 79.9471
1336.1 | 79.9508
1336.2 | 79.9544
1336.3 | 79.958
1336.4 | 79.9616
1336.5 | 79.9652
1336.6 | 79.9688
1336.7 | 79.9724
1336.8 | 79.9761
1336.9 | 79.9797
1337 | 79.9833
1337.1 | 79.9662
1337.2 | 79.9491
1337.3 | 79.932
1337.4 | 79.915
1337.5 | 79.8979
1337.6 | 79.8808
1337.7 | 79.8637
1337.8 | 79.8466
1337.9 | 79.8296
1338 | 79.8125
1338.1 | 79.7383
1338.2 | 79.6641
1338.3 | 79.59
1338.4 | 79.5158
1338.5 | 79.4416
1338.6 | 79.3675
1338.7 | 79.2933
1338.8 | 79.2191
1338.9 | 79.1449
1339 | 79.0708
1339.1 | 79.1067
1339.2 | 79.1427
1339.3 | 79.1786
1339.4 | 79.2146
1339.5 | 79.2506
1339.6 | 79.2865
1339.7 | 79.3225
1339.8 | 79.3584
1339.9 | 79.3944
1340 | 79.4303
1340.1 | 79.4866
1340.2 | 79.5428
1340.3 | 79.599
1340.4 | 79.6552
1340.5 | 79.7115
1340.6 | 79.7677
1340.7 | 79.8239
1340.8 | 79.8802
1340.9 | 79.9364
1341 | 79.9926
1341.1 | 79.9282
1341.2 | 79.8637
1341.3 | 79.7993
1341.4 | 79.7349
1341.5 | 79.6704
1341.6 | 79.606
1341.7 | 79.5416
1341.8 | 79.4771
1341.9 | 79.4127
1342 | 79.3483
1342.1 | 79.3781
1342.2 | 79.4079
1342.3 | 79.4377
1342.4 | 79.4675
1342.5 | 79.4973
1342.6 | 79.5271
1342.7 | 79.5569
1342.8 | 79.5867
1342.9 | 79.6165
1343 | 79.6464
1343.1 | 79.6705
1343.2 | 79.6947
1343.3 | 79.7188
1343.4 | 79.743
1343.5 | 79.7671
1343.6 | 79.7913
1343.7 | 79.8154
1343.8 | 79.8396
1343.9 | 79.8637
1344 | 79.8879
1344.1 | 79.8773
1344.2 | 79.8668
1344.3 | 79.8563
1344.4 | 79.8457
1344.5 | 79.8352
1344.6 | 79.8247
1344.7 | 79.8141
1344.8 | 79.8036
1344.9 | 79.7931
1345 | 79.7825
1345.1 | 79.8814
1345.2 | 79.9802
1345.3 | 80.0791
1345.4 | 80.1779
1345.5 | 80.2768
1345.6 | 80.3756
1345.7 | 80.4744
1345.8 | 80.5733
1345.9 | 80.6721
1346 | 80.771
1346.1 | 80.7627
1346.2 | 80.7544
1346.3 | 80.7462
1346.4 | 80.7379
1346.5 | 80.7297
1346.6 | 80.7214
1346.7 | 80.7131
1346.8 | 80.7049
1346.9 | 80.6966
1347 | 80.6883
1347.1 | 80.6472
1347.2 | 80.606
1347.3 | 80.5649
1347.4 | 80.5237
1347.5 | 80.4825
1347.6 | 80.4414
1347.7 | 80.4002
1347.8 | 80.359
1347.9 | 80.3179
1348 | 80.2767
1348.1 | 80.2527
1348.2 | 80.2287
1348.3 | 80.2047
1348.4 | 80.1807
1348.5 | 80.1567
1348.6 | 80.1326
1348.7 | 80.1086
1348.8 | 80.0846
1348.9 | 80.0606
1349 | 80.0366
1349.1 | 80.0365
1349.2 | 80.0365
1349.3 | 80.0364
1349.4 | 80.0363
1349.5 | 80.0363
1349.6 | 80.0362
1349.7 | 80.0361
1349.8 | 80.0361
1349.9 | 80.036
1350 | 80.0359
1350.1 | 80.023
1350.2 | 80.0101
1350.3 | 79.9973
1350.4 | 79.9844
1350.5 | 79.9715
1350.6 | 79.9586
1350.7 | 79.9457
1350.8 | 79.9328
1350.9 | 79.9199
1351 | 79.9071
1351.1 | 79.6933
1351.2 | 79.4795
1351.3 | 79.2657
1351.4 | 79.0519
1351.5 | 78.8381
1351.6 | 78.6243
1351.7 | 78.4105
1351.8 | 78.1967
1351.9 | 77.9829
1352 | 77.7691
1352.1 | 77.6826
1352.2 | 77.5961
1352.3 | 77.5096
1352.4 | 77.4231
1352.5 | 77.3366
1352.6 | 77.2502
1352.7 | 77.1637
1352.8 | 77.0772
1352.9 | 76.9907
1353 | 76.9042
1353.1 | 76.767
1353.2 | 76.6298
1353.3 | 76.4925
1353.4 | 76.3553
1353.5 | 76.2181
1353.6 | 76.0808
1353.7 | 75.9436
1353.8 | 75.8063
1353.9 | 75.6691
1354 | 75.5319
1354.1 | 75.2816
1354.2 | 75.0313
1354.3 | 74.7811
1354.4 | 74.5308
1354.5 | 74.2806
1354.6 | 74.0303
1354.7 | 73.7801
1354.8 | 73.5298
1354.9 | 73.2796
1355 | 73.0293
1355.1 | 72.8637
1355.2 | 72.698
1355.3 | 72.5324
1355.4 | 72.3667
1355.5 | 72.2011
1355.6 | 72.0354
1355.7 | 71.8698
1355.8 | 71.7041
1355.9 | 71.5385
1356 | 71.3728
1356.1 | 71.2989
1356.2 | 71.2249
1356.3 | 71.1509
1356.4 | 71.077
1356.5 | 71.003
1356.6 | 70.9291
1356.7 | 70.8551
1356.8 | 70.7812
1356.9 | 70.7072
1357 | 70.6332
1357.1 | 70.4499
1357.2 | 70.2666
1357.3 | 70.0833
1357.4 | 69.9
1357.5 | 69.7167
1357.6 | 69.5334
1357.7 | 69.3501
1357.8 | 69.1668
1357.9 | 68.9835
1358 | 68.8002
1358.1 | 68.4574
1358.2 | 68.1146
1358.3 | 67.7718
1358.4 | 67.4289
1358.5 | 67.0861
1358.6 | 66.7433
1358.7 | 66.4005
1358.8 | 66.0577
1358.9 | 65.7149
1359 | 65.3721
1359.1 | 65.158
1359.2 | 64.944
1359.3 | 64.73
1359.4 | 64.5159
1359.5 | 64.3019
1359.6 | 64.0879
1359.7 | 63.8739
1359.8 | 63.6598
1359.9 | 63.4458
1360 | 63.2318
1360.1 | 63.0703
1360.2 | 62.9088
1360.3 | 62.7473
1360.4 | 62.5858
1360.5 | 62.4243
1360.6 | 62.2628
1360.7 | 62.1013
1360.8 | 61.9398
1360.9 | 61.7783
1361 | 61.6168
1361.1 | 61.4176
1361.2 | 61.2185
1361.3 | 61.0193
1361.4 | 60.8201
1361.5 | 60.6209
1361.6 | 60.4217
1361.7 | 60.2226
1361.8 | 60.0234
1361.9 | 59.8242
1362 | 59.625
1362.1 | 59.5267
1362.2 | 59.4283
1362.3 | 59.3299
1362.4 | 59.2316
1362.5 | 59.1332
1362.6 | 59.0348
1362.7 | 58.9365
1362.8 | 58.8381
1362.9 | 58.7397
1363 | 58.6414
1363.1 | 58.6638
1363.2 | 58.6862
1363.3 | 58.7086
1363.4 | 58.731
1363.5 | 58.7534
1363.6 | 58.7758
1363.7 | 58.7982
1363.8 | 58.8206
1363.9 | 58.8431
1364 | 58.8655
1364.1 | 58.9534
1364.2 | 59.0412
1364.3 | 59.1291
1364.4 | 59.217
1364.5 | 59.3049
1364.6 | 59.3928
1364.7 | 59.4807
1364.8 | 59.5685
1364.9 | 59.6564
1365 | 59.7443
1365.1 | 59.8812
1365.2 | 60.0181
1365.3 | 60.155
1365.4 | 60.2919
1365.5 | 60.4289
1365.6 | 60.5658
1365.7 | 60.7027
1365.8 | 60.8396
1365.9 | 60.9765
1366 | 61.1134
1366.1 | 61.139
1366.2 | 61.1645
1366.3 | 61.1901
1366.4 | 61.2156
1366.5 | 61.2411
1366.6 | 61.2667
1366.7 | 61.2922
1366.8 | 61.3178
1366.9 | 61.3433
1367 | 61.3689
1367.1 | 61.4022
1367.2 | 61.4355
1367.3 | 61.4688
1367.4 | 61.5021
1367.5 | 61.5354
1367.6 | 61.5687
1367.7 | 61.602
1367.8 | 61.6354
1367.9 | 61.6687
1368 | 61.702
1368.1 | 61.5601
1368.2 | 61.4183
1368.3 | 61.2765
1368.4 | 61.1346
1368.5 | 60.9928
1368.6 | 60.851
1368.7 | 60.7092
1368.8 | 60.5673
1368.9 | 60.4255
1369 | 60.2837
1369.1 | 59.9844
1369.2 | 59.6852
1369.3 | 59.3859
1369.4 | 59.0866
1369.5 | 58.7874
1369.6 | 58.4881
1369.7 | 58.1889
1369.8 | 57.8896
1369.9 | 57.5903
1370 | 57.2911
1370.1 | 57.3024
1370.2 | 57.3138
1370.3 | 57.3251
1370.4 | 57.3365
1370.5 | 57.3479
1370.6 | 57.3592
1370.7 | 57.3706
1370.8 | 57.3819
1370.9 | 57.3933
1371 | 57.4046
1371.1 | 57.4338
1371.2 | 57.463
1371.3 | 57.4921
1371.4 | 57.5213
1371.5 | 57.5505
1371.6 | 57.5797
1371.7 | 57.6088
1371.8 | 57.638
1371.9 | 57.6672
1372 | 57.6963
1372.1 | 57.7078
1372.2 | 57.7193
1372.3 | 57.7308
1372.4 | 57.7423
1372.5 | 57.7538
1372.6 | 57.7653
1372.7 | 57.7768
1372.8 | 57.7882
1372.9 | 57.7997
1373 | 57.8112
1373.1 | 57.6321
1373.2 | 57.453
1373.3 | 57.274
1373.4 | 57.0949
1373.5 | 56.9158
1373.6 | 56.7367
1373.7 | 56.5576
1373.8 | 56.3785
1373.9 | 56.1994
1374 | 56.0203
1374.1 | 55.9552
1374.2 | 55.8901
1374.3 | 55.825
1374.4 | 55.7599
1374.5 | 55.6948
1374.6 | 55.6297
1374.7 | 55.5647
1374.8 | 55.4996
1374.9 | 55.4345
1375 | 55.3694
1375.1 | 55.3308
1375.2 | 55.2922
1375.3 | 55.2537
1375.4 | 55.2151
1375.5 | 55.1766
1375.6 | 55.138
1375.7 | 55.0994
1375.8 | 55.0609
1375.9 | 55.0223
1376 | 54.9838
1376.1 | 54.6139
1376.2 | 54.2439
1376.3 | 53.874
1376.4 | 53.5041
1376.5 | 53.1342
1376.6 | 52.7643
1376.7 | 52.3944
1376.8 | 52.0245
1376.9 | 51.6546
1377 | 51.2847
1377.1 | 50.7802
1377.2 | 50.2757
1377.3 | 49.7712
1377.4 | 49.2668
1377.5 | 48.7623
1377.6 | 48.2578
1377.7 | 47.7533
1377.8 | 47.2488
1377.9 | 46.7444
1378 | 46.2399
1378.1 | 45.7459
1378.2 | 45.2519
1378.3 | 44.7578
1378.4 | 44.2638
1378.5 | 43.7698
1378.6 | 43.2758
1378.7 | 42.7818
1378.8 | 42.2878
1378.9 | 41.7938
1379 | 41.2997
1379.1 | 40.7779
1379.2 | 40.256
1379.3 | 39.7341
1379.4 | 39.2123
1379.5 | 38.6904
1379.6 | 38.1685
1379.7 | 37.6466
1379.8 | 37.1248
1379.9 | 36.6029
1380 | 36.081
1380.1 | 35.5643
1380.2 | 35.0475
1380.3 | 34.5308
1380.4 | 34.014
1380.5 | 33.4973
1380.6 | 32.9805
1380.7 | 32.4638
1380.8 | 31.947
1380.9 | 31.4303
1381 | 30.9136
1381.1 | 30.6863
1381.2 | 30.4591
1381.3 | 30.2318
1381.4 | 30.0046
1381.5 | 29.7773
1381.6 | 29.5501
1381.7 | 29.3228
1381.8 | 29.0956
1381.9 | 28.8683
1382 | 28.6411
1382.1 | 28.6295
1382.2 | 28.6179
1382.3 | 28.6063
1382.4 | 28.5947
1382.5 | 28.5831
1382.6 | 28.5715
1382.7 | 28.5599
1382.8 | 28.5483
1382.9 | 28.5367
1383 | 28.5251
1383.1 | 28.7792
1383.2 | 29.0334
1383.3 | 29.2875
1383.4 | 29.5416
1383.5 | 29.7957
1383.6 | 30.0498
1383.7 | 30.3039
1383.8 | 30.558
1383.9 | 30.8121
1384 | 31.0663
1384.1 | 31.3933
1384.2 | 31.7204
1384.3 | 32.0474
1384.4 | 32.3745
1384.5 | 32.7015
1384.6 | 33.0286
1384.7 | 33.3556
1384.8 | 33.6827
1384.9 | 34.0098
1385 | 34.3368
1385.1 | 34.4649
1385.2 | 34.5931
1385.3 | 34.7212
1385.4 | 34.8493
1385.5 | 34.9775
1385.6 | 35.1056
1385.7 | 35.2337
1385.8 | 35.3618
1385.9 | 35.49
1386 | 35.6181
1386.1 | 35.7086
1386.2 | 35.799
1386.3 | 35.8895
1386.4 | 35.98
1386.5 | 36.0704
1386.6 | 36.1609
1386.7 | 36.2514
1386.8 | 36.3418
1386.9 | 36.4323
1387 | 36.5228
1387.1 | 36.7177
1387.2 | 36.9126
1387.3 | 37.1075
1387.4 | 37.3024
1387.5 | 37.4973
1387.6 | 37.6922
1387.7 | 37.8872
1387.8 | 38.0821
1387.9 | 38.277
1388 | 38.4719
1388.1 | 38.7987
1388.2 | 39.1255
1388.3 | 39.4523
1388.4 | 39.7792
1388.5 | 40.106
1388.6 | 40.4328
1388.7 | 40.7596
1388.8 | 41.0864
1388.9 | 41.4132
1389 | 41.74
1389.1 | 42.0777
1389.2 | 42.4154
1389.3 | 42.7531
1389.4 | 43.0908
1389.5 | 43.4285
1389.6 | 43.7662
1389.7 | 44.1039
1389.8 | 44.4416
1389.9 | 44.7793
1390 | 45.1169
1390.1 | 45.396
1390.2 | 45.6751
1390.3 | 45.9542
1390.4 | 46.2333
1390.5 | 46.5124
1390.6 | 46.7915
1390.7 | 47.0706
1390.8 | 47.3497
1390.9 | 47.6288
1391 | 47.9079
1391.1 | 48.3344
1391.2 | 48.7608
1391.3 | 49.1872
1391.4 | 49.6136
1391.5 | 50.04
1391.6 | 50.4664
1391.7 | 50.8928
1391.8 | 51.3193
1391.9 | 51.7457
1392 | 52.1721
1392.1 | 52.3054
1392.2 | 52.4387
1392.3 | 52.5721
1392.4 | 52.7054
1392.5 | 52.8387
1392.6 | 52.972
1392.7 | 53.1054
1392.8 | 53.2387
1392.9 | 53.372
1393 | 53.5054
1393.1 | 53.4869
1393.2 | 53.4685
1393.3 | 53.4501
1393.4 | 53.4317
1393.5 | 53.4133
1393.6 | 53.3949
1393.7 | 53.3765
1393.8 | 53.358
1393.9 | 53.3396
1394 | 53.3212
1394.1 | 53.4318
1394.2 | 53.5424
1394.3 | 53.653
1394.4 | 53.7636
1394.5 | 53.8743
1394.6 | 53.9849
1394.7 | 54.0955
1394.8 | 54.2061
1394.9 | 54.3167
1395 | 54.4273
1395.1 | 54.48
1395.2 | 54.5326
1395.3 | 54.5853
1395.4 | 54.638
1395.5 | 54.6907
1395.6 | 54.7433
1395.7 | 54.796
1395.8 | 54.8487
1395.9 | 54.9014
1396 | 54.954
1396.1 | 54.7785
1396.2 | 54.6029
1396.3 | 54.4274
1396.4 | 54.2518
1396.5 | 54.0762
1396.6 | 53.9007
1396.7 | 53.7251
1396.8 | 53.5496
1396.9 | 53.374
1397 | 53.1985
1397.1 | 53.1831
1397.2 | 53.1678
1397.3 | 53.1525
1397.4 | 53.1371
1397.5 | 53.1218
1397.6 | 53.1065
1397.7 | 53.0911
1397.8 | 53.0758
1397.9 | 53.0604
1398 | 53.0451
1398.1 | 52.9428
1398.2 | 52.8405
1398.3 | 52.7381
1398.4 | 52.6358
1398.5 | 52.5335
1398.6 | 52.4312
1398.7 | 52.3289
1398.8 | 52.2265
1398.9 | 52.1242
1399 | 52.0219
1399.1 | 51.9728
1399.2 | 51.9236
1399.3 | 51.8745
1399.4 | 51.8254
1399.5 | 51.7762
1399.6 | 51.7271
1399.7 | 51.678
1399.8 | 51.6288
1399.9 | 51.5797
1400 | 51.5306
1400.1 | 51.2893
1400.2 | 51.048
1400.3 | 50.8068
1400.4 | 50.5655
1400.5 | 50.3242
1400.6 | 50.0829
1400.7 | 49.8416
1400.8 | 49.6004
1400.9 | 49.3591
1401 | 49.1178
1401.1 | 48.9705
1401.2 | 48.8232
1401.3 | 48.6759
1401.4 | 48.5286
1401.5 | 48.3813
1401.6 | 48.2339
1401.7 | 48.0866
1401.8 | 47.9393
1401.9 | 47.792
1402 | 47.6447
1402.1 | 47.4797
1402.2 | 47.3148
1402.3 | 47.1498
1402.4 | 46.9849
1402.5 | 46.8199
1402.6 | 46.655
1402.7 | 46.49
1402.8 | 46.3251
1402.9 | 46.1601
1403 | 45.9952
1403.1 | 45.6759
1403.2 | 45.3565
1403.3 | 45.0372
1403.4 | 44.7179
1403.5 | 44.3986
1403.6 | 44.0793
1403.7 | 43.7599
1403.8 | 43.4406
1403.9 | 43.1213
1404 | 42.802
1404.1 | 42.2378
1404.2 | 41.6737
1404.3 | 41.1095
1404.4 | 40.5454
1404.5 | 39.9812
1404.6 | 39.4171
1404.7 | 38.8529
1404.8 | 38.2887
1404.9 | 37.7246
1405 | 37.1604
1405.1 | 36.6964
1405.2 | 36.2324
1405.3 | 35.7684
1405.4 | 35.3044
1405.5 | 34.8404
1405.6 | 34.3764
1405.7 | 33.9124
1405.8 | 33.4483
1405.9 | 32.9843
1406 | 32.5203
1406.1 | 31.9849
1406.2 | 31.4495
1406.3 | 30.9141
1406.4 | 30.3787
1406.5 | 29.8433
1406.6 | 29.3079
1406.7 | 28.7725
1406.8 | 28.2371
1406.9 | 27.7017
1407 | 27.1663
1407.1 | 27.0337
1407.2 | 26.9011
1407.3 | 26.7685
1407.4 | 26.6359
1407.5 | 26.5034
1407.6 | 26.3708
1407.7 | 26.2382
1407.8 | 26.1056
1407.9 | 25.973
1408 | 25.8404
1408.1 | 25.8865
1408.2 | 25.9326
1408.3 | 25.9787
1408.4 | 26.0248
1408.5 | 26.0709
1408.6 | 26.117
1408.7 | 26.1631
1408.8 | 26.2092
1408.9 | 26.2553
1409 | 26.3014
1409.1 | 26.3021
1409.2 | 26.3028
1409.3 | 26.3035
1409.4 | 26.3042
1409.5 | 26.305
1409.6 | 26.3057
1409.7 | 26.3064
1409.8 | 26.3071
1409.9 | 26.3078
1410 | 26.3085
1410.1 | 26.3548
1410.2 | 26.4012
1410.3 | 26.4475
1410.4 | 26.4938
1410.5 | 26.5401
1410.6 | 26.5864
1410.7 | 26.6328
1410.8 | 26.6791
1410.9 | 26.7254
1411 | 26.7717
1411.1 | 26.7672
1411.2 | 26.7627
1411.3 | 26.7581
1411.4 | 26.7536
1411.5 | 26.749
1411.6 | 26.7445
1411.7 | 26.7399
1411.8 | 26.7354
1411.9 | 26.7308
1412 | 26.7263
1412.1 | 26.6192
1412.2 | 26.5121
1412.3 | 26.405
1412.4 | 26.298
1412.5 | 26.1909
1412.6 | 26.0838
1412.7 | 25.9767
1412.8 | 25.8696
1412.9 | 25.7626
1413 | 25.6555
1413.1 | 25.6696
1413.2 | 25.6836
1413.3 | 25.6977
1413.4 | 25.7118
1413.5 | 25.7258
1413.6 | 25.7399
1413.7 | 25.754
1413.8 | 25.768
1413.9 | 25.7821
1414 | 25.7962
1414.1 | 25.8372
1414.2 | 25.8783
1414.3 | 25.9193
1414.4 | 25.9604
1414.5 | 26.0014
1414.6 | 26.0425
1414.7 | 26.0835
1414.8 | 26.1246
1414.9 | 26.1656
1415 | 26.2067
1415.1 | 26.6373
1415.2 | 27.0679
1415.3 | 27.4985
1415.4 | 27.9291
1415.5 | 28.3597
1415.6 | 28.7903
1415.7 | 29.2209
1415.8 | 29.6515
1415.9 | 30.0821
1416 | 30.5127
1416.1 | 30.6673
1416.2 | 30.8219
1416.3 | 30.9765
1416.4 | 31.1311
1416.5 | 31.2858
1416.6 | 31.4404
1416.7 | 31.595
1416.8 | 31.7496
1416.9 | 31.9042
1417 | 32.0588
1417.1 | 32.4334
1417.2 | 32.808
1417.3 | 33.1826
1417.4 | 33.5572
1417.5 | 33.9318
1417.6 | 34.3064
1417.7 | 34.681
1417.8 | 35.0556
1417.9 | 35.4301
1418 | 35.8047
1418.1 | 36.0472
1418.2 | 36.2896
1418.3 | 36.532
1418.4 | 36.7744
1418.5 | 37.0168
1418.6 | 37.2592
1418.7 | 37.5016
1418.8 | 37.744
1418.9 | 37.9865
1419 | 38.2289
1419.1 | 38.4297
1419.2 | 38.6306
1419.3 | 38.8315
1419.4 | 39.0323
1419.5 | 39.2332
1419.6 | 39.4341
1419.7 | 39.6349
1419.8 | 39.8358
1419.9 | 40.0367
1420 | 40.2376
1420.1 | 40.2277
1420.2 | 40.2179
1420.3 | 40.2081
1420.4 | 40.1982
1420.5 | 40.1884
1420.6 | 40.1786
1420.7 | 40.1687
1420.8 | 40.1589
1420.9 | 40.1491
1421 | 40.1392
1421.1 | 40.0103
1421.2 | 39.8814
1421.3 | 39.7525
1421.4 | 39.6235
1421.5 | 39.4946
1421.6 | 39.3657
1421.7 | 39.2368
1421.8 | 39.1079
1421.9 | 38.9789
1422 | 38.85
1422.1 | 38.4996
1422.2 | 38.1492
1422.3 | 37.7988
1422.4 | 37.4484
1422.5 | 37.098
1422.6 | 36.7476
1422.7 | 36.3971
1422.8 | 36.0467
1422.9 | 35.6963
1423 | 35.3459
1423.1 | 35.2249
1423.2 | 35.1038
1423.3 | 34.9828
1423.4 | 34.8617
1423.5 | 34.7407
1423.6 | 34.6197
1423.7 | 34.4986
1423.8 | 34.3776
1423.9 | 34.2565
1424 | 34.1355
1424.1 | 34.0578
1424.2 | 33.9801
1424.3 | 33.9024
1424.4 | 33.8247
1424.5 | 33.747
1424.6 | 33.6693
1424.7 | 33.5916
1424.8 | 33.5138
1424.9 | 33.4361
1425 | 33.3584
1425.1 | 33.4909
1425.2 | 33.6234
1425.3 | 33.7559
1425.4 | 33.8884
1425.5 | 34.0209
1425.6 | 34.1533
1425.7 | 34.2858
1425.8 | 34.4183
1425.9 | 34.5508
1426 | 34.6833
1426.1 | 34.9341
1426.2 | 35.185
1426.3 | 35.4358
1426.4 | 35.6867
1426.5 | 35.9376
1426.6 | 36.1884
1426.7 | 36.4393
1426.8 | 36.6901
1426.9 | 36.941
1427 | 37.1919
1427.1 | 37.4089
1427.2 | 37.6259
1427.3 | 37.8429
1427.4 | 38.0599
1427.5 | 38.2769
1427.6 | 38.4939
1427.7 | 38.7109
1427.8 | 38.9279
1427.9 | 39.1449
1428 | 39.3619
1428.1 | 39.5377
1428.2 | 39.7135
1428.3 | 39.8894
1428.4 | 40.0652
1428.5 | 40.241
1428.6 | 40.4168
1428.7 | 40.5927
1428.8 | 40.7685
1428.9 | 40.9443
1429 | 41.1202
1429.1 | 41.118
1429.2 | 41.1159
1429.3 | 41.1137
1429.4 | 41.1116
1429.5 | 41.1094
1429.6 | 41.1073
1429.7 | 41.1051
1429.8 | 41.103
1429.9 | 41.1008
1430 | 41.0987
1430.1 | 40.9151
1430.2 | 40.7315
1430.3 | 40.5478
1430.4 | 40.3642
1430.5 | 40.1806
1430.6 | 39.997
1430.7 | 39.8134
1430.8 | 39.6298
1430.9 | 39.4462
1431 | 39.2626
1431.1 | 39.0265
1431.2 | 38.7904
1431.3 | 38.5543
1431.4 | 38.3183
1431.5 | 38.0822
1431.6 | 37.8461
1431.7 | 37.61
1431.8 | 37.3739
1431.9 | 37.1378
1432 | 36.9018
1432.1 | 36.4754
1432.2 | 36.0491
1432.3 | 35.6228
1432.4 | 35.1965
1432.5 | 34.7701
1432.6 | 34.3438
1432.7 | 33.9175
1432.8 | 33.4912
1432.9 | 33.0648
1433 | 32.6385
1433.1 | 32.0573
1433.2 | 31.476
1433.3 | 30.8948
1433.4 | 30.3136
1433.5 | 29.7323
1433.6 | 29.1511
1433.7 | 28.5698
1433.8 | 27.9886
1433.9 | 27.4074
1434 | 26.8261
1434.1 | 26.392
1434.2 | 25.9579
1434.3 | 25.5238
1434.4 | 25.0897
1434.5 | 24.6556
1434.6 | 24.2215
1434.7 | 23.7874
1434.8 | 23.3533
1434.9 | 22.9192
1435 | 22.4851
1435.1 | 22.1275
1435.2 | 21.77
1435.3 | 21.4125
1435.4 | 21.0549
1435.5 | 20.6974
1435.6 | 20.3399
1435.7 | 19.9824
1435.8 | 19.6248
1435.9 | 19.2673
1436 | 18.9098
1436.1 | 18.8349
1436.2 | 18.7601
1436.3 | 18.6853
1436.4 | 18.6104
1436.5 | 18.5356
1436.6 | 18.4608
1436.7 | 18.3859
1436.8 | 18.3111
1436.9 | 18.2363
1437 | 18.1614
1437.1 | 18.3645
1437.2 | 18.5675
1437.3 | 18.7706
1437.4 | 18.9736
1437.5 | 19.1767
1437.6 | 19.3797
1437.7 | 19.5828
1437.8 | 19.7858
1437.9 | 19.9889
1438 | 20.1919
1438.1 | 20.2422
1438.2 | 20.2926
1438.3 | 20.3429
1438.4 | 20.3932
1438.5 | 20.4435
1438.6 | 20.4938
1438.7 | 20.5441
1438.8 | 20.5944
1438.9 | 20.6448
1439 | 20.6951
1439.1 | 20.8196
1439.2 | 20.944
1439.3 | 21.0685
1439.4 | 21.193
1439.5 | 21.3175
1439.6 | 21.442
1439.7 | 21.5665
1439.8 | 21.6909
1439.9 | 21.8154
1440 | 21.9399
1440.1 | 21.8167
1440.2 | 21.6935
1440.3 | 21.5704
1440.4 | 21.4472
1440.5 | 21.324
1440.6 | 21.2008
1440.7 | 21.0776
1440.8 | 20.9545
1440.9 | 20.8313
1441 | 20.7081
1441.1 | 20.6371
1441.2 | 20.5661
1441.3 | 20.4951
1441.4 | 20.4241
1441.5 | 20.353
1441.6 | 20.282
1441.7 | 20.211
1441.8 | 20.14
1441.9 | 20.069
1442 | 19.998
1442.1 | 19.7163
1442.2 | 19.4345
1442.3 | 19.1528
1442.4 | 18.8711
1442.5 | 18.5893
1442.6 | 18.3076
1442.7 | 18.0258
1442.8 | 17.7441
1442.9 | 17.4624
1443 | 17.1806
1443.1 | 17.2443
1443.2 | 17.3079
1443.3 | 17.3715
1443.4 | 17.4352
1443.5 | 17.4988
1443.6 | 17.5624
1443.7 | 17.626
1443.8 | 17.6897
1443.9 | 17.7533
1444 | 17.8169
1444.1 | 17.7726
1444.2 | 17.7283
1444.3 | 17.6839
1444.4 | 17.6396
1444.5 | 17.5953
1444.6 | 17.551
1444.7 | 17.5067
1444.8 | 17.4623
1444.9 | 17.418
1445 | 17.3737
1445.1 | 17.3053
1445.2 | 17.2369
1445.3 | 17.1685
1445.4 | 17.1
1445.5 | 17.0316
1445.6 | 16.9632
1445.7 | 16.8948
1445.8 | 16.8264
1445.9 | 16.758
1446 | 16.6896
1446.1 | 16.7579
1446.2 | 16.8263
1446.3 | 16.8947
1446.4 | 16.963
1446.5 | 17.0314
1446.6 | 17.0998
1446.7 | 17.1681
1446.8 | 17.2365
1446.9 | 17.3049
1447 | 17.3732
1447.1 | 17.1027
1447.2 | 16.8321
1447.3 | 16.5615
1447.4 | 16.2909
1447.5 | 16.0203
1447.6 | 15.7497
1447.7 | 15.4791
1447.8 | 15.2086
1447.9 | 14.938
1448 | 14.6674
1448.1 | 14.2783
1448.2 | 13.8893
1448.3 | 13.5002
1448.4 | 13.1112
1448.5 | 12.7221
1448.6 | 12.3331
1448.7 | 11.944
1448.8 | 11.555
1448.9 | 11.1659
1449 | 10.7769
1449.1 | 10.4304
1449.2 | 10.084
1449.3 | 9.7375
1449.4 | 9.3911
1449.5 | 9.0446
1449.6 | 8.6982
1449.7 | 8.3517
1449.8 | 8.0053
1449.9 | 7.6588
1450 | 7.3124
1450.1 | 6.7847
1450.2 | 6.2571
1450.3 | 5.7294
1450.4 | 5.2018
1450.5 | 4.6741
1450.6 | 4.1465
1450.7 | 3.6189
1450.8 | 3.0912
1450.9 | 2.5636
1451 | 2.0359
1451.1 | 1.8323
1451.2 | 1.6287
1451.3 | 1.4251
1451.4 | 1.2216
1451.5 | 1.018
1451.6 | 0.81437
1451.7 | 0.61078
1451.8 | 0.40718
1451.9 | 0.20359
1452 | 0
1452.1 | 0
1452.2 | 0
1452.3 | 0
1452.4 | 0
1452.5 | 0
1452.6 | 0
1452.7 | 0
1452.8 | 0
1452.9 | 0
1453 | 0
1453.1 | 0
1453.2 | 0
1453.3 | 0
1453.4 | 0
1453.5 | 0
1453.6 | 0
1453.7 | 0
1453.8 | 0
1453.9 | 0
1454 | 0
1454.1 | 0
1454.2 | 0
1454.3 | 0
1454.4 | 0
1454.5 | 0
1454.6 | 0
1454.7 | 0
1454.8 | 0
1454.9 | 0
1455 | 0
1455.1 | 0
1455.2 | 0
1455.3 | 0
1455.4 | 0
1455.5 | 0
1455.6 | 0
1455.7 | 0
1455.8 | 0
1455.9 | 0
1456 | 0
1456.1 | 0
1456.2 | 0
1456.3 | 0
1456.4 | 0
1456.5 | 0
1456.6 | 0
1456.7 | 0
1456.8 | 0
1456.9 | 0
1457 | 0
1457.1 | 0
1457.2 | 0
1457.3 | 0
1457.4 | 0
1457.5 | 0
1457.6 | 0
1457.7 | 0
1457.8 | 0
1457.9 | 0
1458 | 0
1458.1 | 0
1458.2 | 0
1458.3 | 0
1458.4 | 0
1458.5 | 0
1458.6 | 0
1458.7 | 0
1458.8 | 0
1458.9 | 0
1459 | 0
1459.1 | 0
1459.2 | 0
1459.3 | 0
1459.4 | 0
1459.5 | 0
1459.6 | 0
1459.7 | 0
1459.8 | 0
1459.9 | 0
1460 | 0
1460.1 | 0
1460.2 | 0
1460.3 | 0
1460.4 | 0
1460.5 | 0
1460.6 | 0
1460.7 | 0
1460.8 | 0
1460.9 | 0
1461 | 0
1461.1 | 0
1461.2 | 0
1461.3 | 0
1461.4 | 0
1461.5 | 0
1461.6 | 0
1461.7 | 0
1461.8 | 0
1461.9 | 0
1462 | 0
1462.1 | 0
1462.2 | 0
1462.3 | 0
1462.4 | 0
1462.5 | 0
1462.6 | 0
1462.7 | 0
1462.8 | 0
1462.9 | 0
1463 | 0
1463.1 | 0
1463.2 | 0
1463.3 | 0
1463.4 | 0
1463.5 | 0
1463.6 | 0
1463.7 | 0
1463.8 | 0
1463.9 | 0
1464 | 0
1464.1 | 0
1464.2 | 0
1464.3 | 0
1464.4 | 0
1464.5 | 0
1464.6 | 0
1464.7 | 0
1464.8 | 0
1464.9 | 0
1465 | 0
1465.1 | 0
1465.2 | 0
1465.3 | 0
1465.4 | 0
1465.5 | 0
1465.6 | 0
1465.7 | 0
1465.8 | 0
1465.9 | 0
1466 | 0
1466.1 | 0
1466.2 | 0
1466.3 | 0
1466.4 | 0
1466.5 | 0
1466.6 | 0
1466.7 | 0
1466.8 | 0
1466.9 | 0
1467 | 0
1467.1 | 0
1467.2 | 0
1467.3 | 0
1467.4 | 0
1467.5 | 0
1467.6 | 0
1467.7 | 0
1467.8 | 0
1467.9 | 0
1468 | 0
1468.1 | 0
1468.2 | 0
1468.3 | 0
1468.4 | 0
1468.5 | 0
1468.6 | 0
1468.7 | 0
1468.8 | 0
1468.9 | 0
1469 | 0
1469.1 | 0
1469.2 | 0
1469.3 | 0
1469.4 | 0
1469.5 | 0
1469.6 | 0
1469.7 | 0
1469.8 | 0
1469.9 | 0
1470 | 0
1470.1 | 0
1470.2 | 0
1470.3 | 0
1470.4 | 0
1470.5 | 0
1470.6 | 0
1470.7 | 0
1470.8 | 0
1470.9 | 0
1471 | 0
1471.1 | 0
1471.2 | 0
1471.3 | 0
1471.4 | 0
1471.5 | 0
1471.6 | 0
1471.7 | 0
1471.8 | 0
1471.9 | 0
1472 | 0
1472.1 | 0
1472.2 | 0
1472.3 | 0
1472.4 | 0
1472.5 | 0
1472.6 | 0
1472.7 | 0
1472.8 | 0
1472.9 | 0
1473 | 0
1473.1 | 0
1473.2 | 0
1473.3 | 0
1473.4 | 0
1473.5 | 0
1473.6 | 0
1473.7 | 0
1473.8 | 0
1473.9 | 0
1474 | 0
1474.1 | 0
1474.2 | 0
1474.3 | 0
1474.4 | 0
1474.5 | 0
1474.6 | 0
1474.7 | 0
1474.8 | 0
1474.9 | 0
1475 | 0
1475.1 | 0
1475.2 | 0
1475.3 | 0
1475.4 | 0
1475.5 | 0
1475.6 | 0
1475.7 | 0
1475.8 | 0
1475.9 | 0
1476 | 0
1476.1 | 0
1476.2 | 0
1476.3 | 0
1476.4 | 0
1476.5 | 0
1476.6 | 0
1476.7 | 0
1476.8 | 0
1476.9 | 0
1477 | 0
1477.1 | 0
1477.2 | 0
1477.3 | 0
1477.4 | 0
1477.5 | 0
1477.6 | 0
1477.7 | 0
1477.8 | 0
1477.9 | 0
1478 | 0
1478.1 | 0.12664
1478.2 | 0.25329
1478.3 | 0.37993
1478.4 | 0.50658
1478.5 | 0.63322
1478.6 | 0.75986
1478.7 | 0.88651
1478.8 | 1.0132
1478.9 | 1.1398
1479 | 1.2664
1479.1 | 1.3795
1479.2 | 1.4925
1479.3 | 1.6056
1479.4 | 1.7186
1479.5 | 1.8317
1479.6 | 1.9447
1479.7 | 2.0577
1479.8 | 2.1708
1479.9 | 2.2838
1480 | 2.3969
1480.1 | 2.7251
1480.2 | 3.0534
1480.3 | 3.3816
1480.4 | 3.7099
1480.5 | 4.0381
1480.6 | 4.3663
1480.7 | 4.6946
1480.8 | 5.0228
1480.9 | 5.3511
1481 | 5.6793
1481.1 | 5.7639
1481.2 | 5.8484
1481.3 | 5.933
1481.4 | 6.0175
1481.5 | 6.1021
1481.6 | 6.1866
1481.7 | 6.2711
1481.8 | 6.3557
1481.9 | 6.4402
1482 | 6.5248
1482.1 | 6.6134
1482.2 | 6.702
1482.3 | 6.7906
1482.4 | 6.8793
1482.5 | 6.9679
1482.6 | 7.0565
1482.7 | 7.1451
1482.8 | 7.2338
1482.9 | 7.3224
1483 | 7.411
1483.1 | 7.4988
1483.2 | 7.5865
1483.3 | 7.6743
1483.4 | 7.762
1483.5 | 7.8497
1483.6 | 7.9375
1483.7 | 8.0252
1483.8 | 8.113
1483.9 | 8.2007
1484 | 8.2885
1484.1 | 8.433
1484.2 | 8.5775
1484.3 | 8.722
1484.4 | 8.8665
1484.5 | 9.0111
1484.6 | 9.1556
1484.7 | 9.3001
1484.8 | 9.4446
1484.9 | 9.5891
1485 | 9.7337
1485.1 | 9.8229
1485.2 | 9.9121
1485.3 | 10.0013
1485.4 | 10.0906
1485.5 | 10.1798
1485.6 | 10.269
1485.7 | 10.3582
1485.8 | 10.4475
1485.9 | 10.5367
1486 | 10.6259
1486.1 | 10.8794
1486.2 | 11.1328
1486.3 | 11.3863
1486.4 | 11.6398
1486.5 | 11.8932
1486.6 | 12.1467
1486.7 | 12.4002
1486.8 | 12.6536
1486.9 | 12.9071
1487 | 13.1606
1487.1 | 13.5655
1487.2 | 13.9705
1487.3 | 14.3754
1487.4 | 14.7804
1487.5 | 15.1853
1487.6 | 15.5903
1487.7 | 15.9952
1487.8 | 16.4002
1487.9 | 16.8052
1488 | 17.2101
1488.1 | 17.4128
1488.2 | 17.6155
1488.3 | 17.8183
1488.4 | 18.021
1488.5 | 18.2237
1488.6 | 18.4264
1488.7 | 18.6291
1488.8 | 18.8318
1488.9 | 19.0346
1489 | 19.2373
1489.1 | 19.6017
1489.2 | 19.9661
1489.3 | 20.3305
1489.4 | 20.6949
1489.5 | 21.0593
1489.6 | 21.4238
1489.7 | 21.7882
1489.8 | 22.1526
1489.9 | 22.517
1490 | 22.8814
1490.1 | 23.1258
1490.2 | 23.3701
1490.3 | 23.6145
1490.4 | 23.8588
1490.5 | 24.1032
1490.6 | 24.3475
1490.7 | 24.5919
1490.8 | 24.8362
1490.9 | 25.0806
1491 | 25.3249
1491.1 | 25.7189
1491.2 | 26.1129
1491.3 | 26.5069
1491.4 | 26.9009
1491.5 | 27.2949
1491.6 | 27.6889
1491.7 | 28.0829
1491.8 | 28.4769
1491.9 | 28.8709
1492 | 29.2649
1492.1 | 29.557
1492.2 | 29.8492
1492.3 | 30.1413
1492.4 | 30.4334
1492.5 | 30.7255
1492.6 | 31.0176
1492.7 | 31.3097
1492.8 | 31.6018
1492.9 | 31.8939
1493 | 32.1861
1493.1 | 32.5625
1493.2 | 32.939
1493.3 | 33.3154
1493.4 | 33.6919
1493.5 | 34.0684
1493.6 | 34.4448
1493.7 | 34.8213
1493.8 | 35.1977
1493.9 | 35.5742
1494 | 35.9507
1494.1 | 36.2732
1494.2 | 36.5957
1494.3 | 36.9182
1494.4 | 37.2407
1494.5 | 37.5632
1494.6 | 37.8857
1494.7 | 38.2083
1494.8 | 38.5308
1494.9 | 38.8533
1495 | 39.1758
1495.1 | 39.4847
1495.2 | 39.7937
1495.3 | 40.1026
1495.4 | 40.4115
1495.5 | 40.7205
1495.6 | 41.0294
1495.7 | 41.3383
1495.8 | 41.6473
1495.9 | 41.9562
1496 | 42.2651
1496.1 | 42.4361
1496.2 | 42.607
1496.3 | 42.778
1496.4 | 42.9489
1496.5 | 43.1199
1496.6 | 43.2908
1496.7 | 43.4618
1496.8 | 43.6327
1496.9 | 43.8037
1497 | 43.9746
1497.1 | 44.0945
1497.2 | 44.2143
1497.3 | 44.3342
1497.4 | 44.454
1497.5 | 44.5739
1497.6 | 44.6937
1497.7 | 44.8136
1497.8 | 44.9334
1497.9 | 45.0533
1498 | 45.1731
1498.1 | 45.3936
1498.2 | 45.6142
1498.3 | 45.8347
1498.4 | 46.0552
1498.5 | 46.2757
1498.6 | 46.4962
1498.7 | 46.7167
1498.8 | 46.9372
1498.9 | 47.1577
1499 | 47.3783
1499.1 | 47.5662
1499.2 | 47.7542
1499.3 | 47.9422
1499.4 | 48.1301
1499.5 | 48.3181
1499.6 | 48.5061
1499.7 | 48.694
1499.8 | 48.882
1499.9 | 49.07
1500 | 49.2579
1500.1 | 49.4177
1500.2 | 49.5774
1500.3 | 49.7372
1500.4 | 49.8969
1500.5 | 50.0567
1500.6 | 50.2164
1500.7 | 50.3762
1500.8 | 50.5359
1500.9 | 50.6957
1501 | 50.8554
1501.1 | 50.8921
1501.2 | 50.9288
1501.3 | 50.9655
1501.4 | 51.0022
1501.5 | 51.0389
1501.6 | 51.0756
1501.7 | 51.1123
1501.8 | 51.149
1501.9 | 51.1857
1502 | 51.2224
1502.1 | 51.279
1502.2 | 51.3356
1502.3 | 51.3922
1502.4 | 51.4488
1502.5 | 51.5054
1502.6 | 51.562
1502.7 | 51.6186
1502.8 | 51.6752
1502.9 | 51.7318
1503 | 51.7885
1503.1 | 51.7578
1503.2 | 51.7271
1503.3 | 51.6965
1503.4 | 51.6658
1503.5 | 51.6351
1503.6 | 51.6045
1503.7 | 51.5738
1503.8 | 51.5431
1503.9 | 51.5125
1504 | 51.4818
1504.1 | 51.648
1504.2 | 51.8141
1504.3 | 51.9803
1504.4 | 52.1465
1504.5 | 52.3126
1504.6 | 52.4788
1504.7 | 52.645
1504.8 | 52.8112
1504.9 | 52.9773
1505 | 53.1435
1505.1 | 53.2204
1505.2 | 53.2973
1505.3 | 53.3742
1505.4 | 53.4511
1505.5 | 53.528
1505.6 | 53.605
1505.7 | 53.6819
1505.8 | 53.7588
1505.9 | 53.8357
1506 | 53.9126
1506.1 | 53.9896
1506.2 | 54.0667
1506.3 | 54.1437
1506.4 | 54.2208
1506.5 | 54.2978
1506.6 | 54.3749
1506.7 | 54.4519
1506.8 | 54.5289
1506.9 | 54.606
1507 | 54.683
1507.1 | 54.6731
1507.2 | 54.6632
1507.3 | 54.6533
1507.4 | 54.6434
1507.5 | 54.6335
1507.6 | 54.6236
1507.7 | 54.6137
1507.8 | 54.6038
1507.9 | 54.5939
1508 | 54.584
1508.1 | 54.6726
1508.2 | 54.7612
1508.3 | 54.8498
1508.4 | 54.9384
1508.5 | 55.027
1508.6 | 55.1155
1508.7 | 55.2041
1508.8 | 55.2927
1508.9 | 55.3813
1509 | 55.4699
1509.1 | 55.5619
1509.2 | 55.6539
1509.3 | 55.7459
1509.4 | 55.8379
1509.5 | 55.93
1509.6 | 56.022
1509.7 | 56.114
1509.8 | 56.206
1509.9 | 56.298
1510 | 56.39
1510.1 | 56.5088
1510.2 | 56.6275
1510.3 | 56.7463
1510.4 | 56.8651
1510.5 | 56.9839
1510.6 | 57.1026
1510.7 | 57.2214
1510.8 | 57.3402
1510.9 | 57.4589
1511 | 57.5777
1511.1 | 57.6432
1511.2 | 57.7087
1511.3 | 57.7742
1511.4 | 57.8396
1511.5 | 57.9051
1511.6 | 57.9706
1511.7 | 58.0361
1511.8 | 58.1016
1511.9 | 58.1671
1512 | 58.2325
1512.1 | 58.5204
1512.2 | 58.8082
1512.3 | 59.0961
1512.4 | 59.3839
1512.5 | 59.6717
1512.6 | 59.9596
1512.7 | 60.2474
1512.8 | 60.5352
1512.9 | 60.8231
1513 | 61.1109
1513.1 | 61.3454
1513.2 | 61.5799
1513.3 | 61.8144
1513.4 | 62.0489
1513.5 | 62.2834
1513.6 | 62.5179
1513.7 | 62.7524
1513.8 | 62.9869
1513.9 | 63.2214
1514 | 63.4559
1514.1 | 63.7149
1514.2 | 63.974
1514.3 | 64.2331
1514.4 | 64.4921
1514.5 | 64.7512
1514.6 | 65.0102
1514.7 | 65.2693
1514.8 | 65.5284
1514.9 | 65.7874
1515 | 66.0465
1515.1 | 66.2518
1515.2 | 66.4571
1515.3 | 66.6624
1515.4 | 66.8676
1515.5 | 67.0729
1515.6 | 67.2782
1515.7 | 67.4835
1515.8 | 67.6888
1515.9 | 67.8941
1516 | 68.0994
1516.1 | 68.2212
1516.2 | 68.3431
1516.3 | 68.4649
1516.4 | 68.5867
1516.5 | 68.7086
1516.6 | 68.8304
1516.7 | 68.9523
1516.8 | 69.0741
1516.9 | 69.1959
1517 | 69.3178
1517.1 | 69.451
1517.2 | 69.5843
1517.3 | 69.7176
1517.4 | 69.8508
1517.5 | 69.9841
1517.6 | 70.1173
1517.7 | 70.2506
1517.8 | 70.3838
1517.9 | 70.5171
1518 | 70.6504
1518.1 | 70.7129
1518.2 | 70.7754
1518.3 | 70.838
1518.4 | 70.9005
1518.5 | 70.9631
1518.6 | 71.0256
1518.7 | 71.0881
1518.8 | 71.1507
1518.9 | 71.2132
1519 | 71.2758
1519.1 | 71.4415
1519.2 | 71.6072
1519.3 | 71.7729
1519.4 | 71.9386
1519.5 | 72.1043
1519.6 | 72.27
1519.7 | 72.4357
1519.8 | 72.6014
1519.9 | 72.7671
1520 | 72.9328
1520.1 | 72.8857
1520.2 | 72.8386
1520.3 | 72.7916
1520.4 | 72.7445
1520.5 | 72.6974
1520.6 | 72.6503
1520.7 | 72.6033
1520.8 | 72.5562
1520.9 | 72.5091
1521 | 72.462
1521.1 | 72.5628
1521.2 | 72.6636
1521.3 | 72.7644
1521.4 | 72.8652
1521.5 | 72.966
1521.6 | 73.0668
1521.7 | 73.1676
1521.8 | 73.2684
1521.9 | 73.3692
1522 | 73.47
1522.1 | 73.4429
1522.2 | 73.4158
1522.3 | 73.3887
1522.4 | 73.3616
1522.5 | 73.3346
1522.6 | 73.3075
1522.7 | 73.2804
1522.8 | 73.2533
1522.9 | 73.2262
1523 | 73.1992
1523.1 | 73.2783
1523.2 | 73.3574
1523.3 | 73.4364
1523.4 | 73.5155
1523.5 | 73.5946
1523.6 | 73.6737
1523.7 | 73.7528
1523.8 | 73.8319
1523.9 | 73.911
1524 | 73.9901
1524.1 | 73.8141
1524.2 | 73.6381
1524.3 | 73.4621
1524.4 | 73.2861
1524.5 | 73.1101
1524.6 | 72.9341
1524.7 | 72.7581
1524.8 | 72.5821
1524.9 | 72.4061
1525 | 72.2301
1525.1 | 72.0191
1525.2 | 71.808
1525.3 | 71.597
1525.4 | 71.3859
1525.5 | 71.1749
1525.6 | 70.9638
1525.7 | 70.7527
1525.8 | 70.5417
1525.9 | 70.3306
1526 | 70.1196
1526.1 | 69.963
1526.2 | 69.8063
1526.3 | 69.6497
1526.4 | 69.4931
1526.5 | 69.3365
1526.6 | 69.1799
1526.7 | 69.0233
1526.8 | 68.8667
1526.9 | 68.7101
1527 | 68.5535
1527.1 | 68.3257
1527.2 | 68.0978
1527.3 | 67.87
1527.4 | 67.6421
1527.5 | 67.4142
1527.6 | 67.1864
1527.7 | 66.9585
1527.8 | 66.7306
1527.9 | 66.5028
1528 | 66.2749
1528.1 | 66.0917
1528.2 | 65.9086
1528.3 | 65.7254
1528.4 | 65.5422
1528.5 | 65.359
1528.6 | 65.1758
1528.7 | 64.9927
1528.8 | 64.8095
1528.9 | 64.6263
1529 | 64.4431
1529.1 | 64.1108
1529.2 | 63.7785
1529.3 | 63.4461
1529.4 | 63.1138
1529.5 | 62.7815
1529.6 | 62.4492
1529.7 | 62.1169
1529.8 | 61.7845
1529.9 | 61.4522
1530 | 61.1199
1530.1 | 61.0457
1530.2 | 60.9715
1530.3 | 60.8973
1530.4 | 60.8231
1530.5 | 60.7489
1530.6 | 60.6747
1530.7 | 60.6005
1530.8 | 60.5263
1530.9 | 60.452
1531 | 60.3778
1531.1 | 60.265
1531.2 | 60.1521
1531.3 | 60.0392
1531.4 | 59.9263
1531.5 | 59.8134
1531.6 | 59.7005
1531.7 | 59.5877
1531.8 | 59.4748
1531.9 | 59.3619
1532 | 59.249
1532.1 | 59.2874
1532.2 | 59.3259
1532.3 | 59.3643
1532.4 | 59.4027
1532.5 | 59.4412
1532.6 | 59.4796
1532.7 | 59.518
1532.8 | 59.5565
1532.9 | 59.5949
1533 | 59.6333
1533.1 | 59.5983
1533.2 | 59.5633
1533.3 | 59.5283
1533.4 | 59.4933
1533.5 | 59.4582
1533.6 | 59.4232
1533.7 | 59.3882
1533.8 | 59.3532
1533.9 | 59.3182
1534 | 59.2832
1534.1 | 59.282
1534.2 | 59.2808
1534.3 | 59.2796
1534.4 | 59.2784
1534.5 | 59.2772
1534.6 | 59.276
1534.7 | 59.2748
1534.8 | 59.2736
1534.9 | 59.2724
1535 | 59.2712
1535.1 | 59.4956
1535.2 | 59.72
1535.3 | 59.9445
1535.4 | 60.1689
1535.5 | 60.3933
1535.6 | 60.6177
1535.7 | 60.8421
1535.8 | 61.0665
1535.9 | 61.2909
1536 | 61.5153
1536.1 | 61.8207
1536.2 | 62.1261
1536.3 | 62.4316
1536.4 | 62.737
1536.5 | 63.0424
1536.6 | 63.3478
1536.7 | 63.6532
1536.8 | 63.9586
1536.9 | 64.264
1537 | 64.5694
1537.1 | 64.9086
1537.2 | 65.2478
1537.3 | 65.5869
1537.4 | 65.9261
1537.5 | 66.2653
1537.6 | 66.6044
1537.7 | 66.9436
1537.8 | 67.2828
1537.9 | 67.6219
1538 | 67.9611
1538.1 | 68.1698
1538.2 | 68.3784
1538.3 | 68.5871
1538.4 | 68.7957
1538.5 | 69.0044
1538.6 | 69.2131
1538.7 | 69.4217
1538.8 | 69.6304
1538.9 | 69.8391
1539 | 70.0477
1539.1 | 70.4271
1539.2 | 70.8065
1539.3 | 71.1859
1539.4 | 71.5653
1539.5 | 71.9447
1539.6 | 72.324
1539.7 | 72.7034
1539.8 | 73.0828
1539.9 | 73.4622
1540 | 73.8416
1540.1 | 74.1995
1540.2 | 74.5574
1540.3 | 74.9153
1540.4 | 75.2733
1540.5 | 75.6312
1540.6 | 75.9891
1540.7 | 76.347
1540.8 | 76.7049
1540.9 | 77.0629
1541 | 77.4208
1541.1 | 77.7309
1541.2 | 78.041
1541.3 | 78.3511
1541.4 | 78.6613
1541.5 | 78.9714
1541.6 | 79.2815
1541.7 | 79.5916
1541.8 | 79.9017
1541.9 | 80.2119
1542 | 80.522
1542.1 | 80.8191
1542.2 | 81.1162
1542.3 | 81.4133
1542.4 | 81.7104
1542.5 | 82.0075
1542.6 | 82.3045
1542.7 | 82.6016
1542.8 | 82.8987
1542.9 | 83.1958
1543 | 83.4929
1543.1 | 83.6526
1543.2 | 83.8123
1543.3 | 83.972
1543.4 | 84.1317
1543.5 | 84.2914
1543.6 | 84.4511
1543.7 | 84.6109
1543.8 | 84.7706
1543.9 | 84.9303
1544 | 85.09
1544.1 | 85.2717
1544.2 | 85.4534
1544.3 | 85.6352
1544.4 | 85.8169
1544.5 | 85.9986
1544.6 | 86.1804
1544.7 | 86.3621
1544.8 | 86.5438
1544.9 | 86.7256
1545 | 86.9073
1545.1 | 86.9933
1545.2 | 87.0792
1545.3 | 87.1652
1545.4 | 87.2512
1545.5 | 87.3371
1545.6 | 87.4231
1545.7 | 87.5091
1545.8 | 87.595
1545.9 | 87.681
1546 | 87.767
1546.1 | 87.9303
1546.2 | 88.0936
1546.3 | 88.257
1546.4 | 88.4203
1546.5 | 88.5836
1546.6 | 88.747
1546.7 | 88.9103
1546.8 | 89.0737
1546.9 | 89.237
1547 | 89.4003
1547.1 | 89.5163
1547.2 | 89.6322
1547.3 | 89.7481
1547.4 | 89.8641
1547.5 | 89.98
1547.6 | 90.0959
1547.7 | 90.2119
1547.8 | 90.3278
1547.9 | 90.4437
1548 | 90.5597
1548.1 | 90.6625
1548.2 | 90.7653
1548.3 | 90.8681
1548.4 | 90.9709
1548.5 | 91.0737
1548.6 | 91.1765
1548.7 | 91.2793
1548.8 | 91.3821
1548.9 | 91.4849
1549 | 91.5877
1549.1 | 91.5542
1549.2 | 91.5206
1549.3 | 91.4871
1549.4 | 91.4535
1549.5 | 91.42
1549.6 | 91.3864
1549.7 | 91.3529
1549.8 | 91.3194
1549.9 | 91.2858
1550 | 91.2523
1550.1 | 91.2579
1550.2 | 91.2635
1550.3 | 91.2691
1550.4 | 91.2747
1550.5 | 91.2803
1550.6 | 91.2859
1550.7 | 91.2916
1550.8 | 91.2972
1550.9 | 91.3028
1551 | 91.3084
1551.1 | 91.3923
1551.2 | 91.4762
1551.3 | 91.5601
1551.4 | 91.6439
1551.5 | 91.7278
1551.6 | 91.8117
1551.7 | 91.8956
1551.8 | 91.9795
1551.9 | 92.0634
1552 | 92.1473
1552.1 | 92.1783
1552.2 | 92.2093
1552.3 | 92.2403
1552.4 | 92.2712
1552.5 | 92.3022
1552.6 | 92.3332
1552.7 | 92.3642
1552.8 | 92.3952
1552.9 | 92.4262
1553 | 92.4572
1553.1 | 92.6863
1553.2 | 92.9154
1553.3 | 93.1446
1553.4 | 93.3737
1553.5 | 93.6028
1553.6 | 93.8319
1553.7 | 94.061
1553.8 | 94.2901
1553.9 | 94.5192
1554 | 94.7483
1554.1 | 94.8557
1554.2 | 94.9631
1554.3 | 95.0704
1554.4 | 95.1778
1554.5 | 95.2852
1554.6 | 95.3926
1554.7 | 95.5
1554.8 | 95.6073
1554.9 | 95.7147
1555 | 95.8221
1555.1 | 95.8468
1555.2 | 95.8715
1555.3 | 95.8962
1555.4 | 95.921
1555.5 | 95.9457
1555.6 | 95.9704
1555.7 | 95.9951
1555.8 | 96.0198
1555.9 | 96.0445
1556 | 96.0693
1556.1 | 96.2515
1556.2 | 96.4338
1556.3 | 96.6161
1556.4 | 96.7984
1556.5 | 96.9807
1556.6 | 97.163
1556.7 | 97.3453
1556.8 | 97.5276
1556.9 | 97.7099
1557 | 97.8921
1557.1 | 97.8499
1557.2 | 97.8076
1557.3 | 97.7653
1557.4 | 97.723
1557.5 | 97.6807
1557.6 | 97.6384
1557.7 | 97.5961
1557.8 | 97.5538
1557.9 | 97.5115
1558 | 97.4692
1558.1 | 97.621
1558.2 | 97.7728
1558.3 | 97.9246
1558.4 | 98.0763
1558.5 | 98.2281
1558.6 | 98.3799
1558.7 | 98.5316
1558.8 | 98.6834
1558.9 | 98.8352
1559 | 98.987
1559.1 | 99.0239
1559.2 | 99.0608
1559.3 | 99.0977
1559.4 | 99.1346
1559.5 | 99.1715
1559.6 | 99.2084
1559.7 | 99.2453
1559.8 | 99.2822
1559.9 | 99.3191
1560 | 99.356
1560.1 | 99.5969
1560.2 | 99.8378
1560.3 | 100.0787
1560.4 | 100.3196
1560.5 | 100.5605
1560.6 | 100.8014
1560.7 | 101.0423
1560.8 | 101.2833
1560.9 | 101.5242
1561 | 101.7651
1561.1 | 101.956
1561.2 | 102.1469
1561.3 | 102.3378
1561.4 | 102.5287
1561.5 | 102.7197
1561.6 | 102.9106
1561.7 | 103.1015
1561.8 | 103.2924
1561.9 | 103.4834
1562 | 103.6743
1562.1 | 103.8762
1562.2 | 104.0781
1562.3 | 104.28
1562.4 | 104.4819
1562.5 | 104.6838
1562.6 | 104.8857
1562.7 | 105.0876
1562.8 | 105.2895
1562.9 | 105.4914
1563 | 105.6933
1563.1 | 105.8322
1563.2 | 105.9712
1563.3 | 106.1101
1563.4 | 106.249
1563.5 | 106.3879
1563.6 | 106.5268
1563.7 | 106.6658
1563.8 | 106.8047
1563.9 | 106.9436
1564 | 107.0825
1564.1 | 107.1832
1564.2 | 107.2839
1564.3 | 107.3846
1564.4 | 107.4853
1564.5 | 107.586
1564.6 | 107.6867
1564.7 | 107.7874
1564.8 | 107.8881
1564.9 | 107.9887
1565 | 108.0894
1565.1 | 108.2901
1565.2 | 108.4907
1565.3 | 108.6913
1565.4 | 108.8919
1565.5 | 109.0925
1565.6 | 109.2932
1565.7 | 109.4938
1565.8 | 109.6944
1565.9 | 109.895
1566 | 110.0957
1566.1 | 110.3807
1566.2 | 110.6658
1566.3 | 110.9509
1566.4 | 111.236
1566.5 | 111.5211
1566.6 | 111.8062
1566.7 | 112.0913
1566.8 | 112.3764
1566.9 | 112.6615
1567 | 112.9465
1567.1 | 113.076
1567.2 | 113.2054
1567.3 | 113.3349
1567.4 | 113.4643
1567.5 | 113.5938
1567.6 | 113.7232
1567.7 | 113.8527
1567.8 | 113.9821
1567.9 | 114.1116
1568 | 114.241
1568.1 | 114.4148
1568.2 | 114.5886
1568.3 | 114.7624
1568.4 | 114.9362
1568.5 | 115.11
1568.6 | 115.2838
1568.7 | 115.4576
1568.8 | 115.6314
1568.9 | 115.8052
1569 | 115.979
1569.1 | 116.1156
1569.2 | 116.2521
1569.3 | 116.3887
1569.4 | 116.5252
1569.5 | 116.6618
1569.6 | 116.7983
1569.7 | 116.9349
1569.8 | 117.0714
1569.9 | 117.208
1570 | 117.3445
1570.1 | 117.4582
1570.2 | 117.5719
1570.3 | 117.6855
1570.4 | 117.7992
1570.5 | 117.9129
1570.6 | 118.0266
1570.7 | 118.1402
1570.8 | 118.2539
1570.9 | 118.3676
1571 | 118.4812
1571.1 | 118.5627
1571.2 | 118.6441
1571.3 | 118.7256
1571.4 | 118.807
1571.5 | 118.8884
1571.6 | 118.9699
1571.7 | 119.0513
1571.8 | 119.1327
1571.9 | 119.2142
1572 | 119.2956
1572.1 | 119.3777
1572.2 | 119.4598
1572.3 | 119.5418
1572.4 | 119.6239
1572.5 | 119.706
1572.6 | 119.7881
1572.7 | 119.8702
1572.8 | 119.9522
1572.9 | 120.0343
1573 | 120.1164
1573.1 | 120.2592
1573.2 | 120.402
1573.3 | 120.5448
1573.4 | 120.6877
1573.5 | 120.8305
1573.6 | 120.9733
1573.7 | 121.1161
1573.8 | 121.2589
1573.9 | 121.4017
1574 | 121.5446
1574.1 | 121.5823
1574.2 | 121.62
1574.3 | 121.6577
1574.4 | 121.6954
1574.5 | 121.7332
1574.6 | 121.7709
1574.7 | 121.8086
1574.8 | 121.8463
1574.9 | 121.8841
1575 | 121.9218
1575.1 | 121.9769
1575.2 | 122.0319
1575.3 | 122.087
1575.4 | 122.1421
1575.5 | 122.1972
1575.6 | 122.2523
1575.7 | 122.3073
1575.8 | 122.3624
1575.9 | 122.4175
1576 | 122.4726
1576.1 | 122.473
1576.2 | 122.4734
1576.3 | 122.4738
1576.4 | 122.4742
1576.5 | 122.4746
1576.6 | 122.4751
1576.7 | 122.4755
1576.8 | 122.4759
1576.9 | 122.4763
1577 | 122.4767
1577.1 | 122.5248
1577.2 | 122.5728
1577.3 | 122.6208
1577.4 | 122.6689
1577.5 | 122.7169
1577.6 | 122.7649
1577.7 | 122.813
1577.8 | 122.861
1577.9 | 122.909
1578 | 122.957
1578.1 | 122.8955
1578.2 | 122.8339
1578.3 | 122.7723
1578.4 | 122.7107
1578.5 | 122.6491
1578.6 | 122.5876
1578.7 | 122.526
1578.8 | 122.4644
1578.9 | 122.4028
1579 | 122.3412
1579.1 | 122.3265
1579.2 | 122.3117
1579.3 | 122.2969
1579.4 | 122.2822
1579.5 | 122.2674
1579.6 | 122.2526
1579.7 | 122.2379
1579.8 | 122.2231
1579.9 | 122.2084
1580 | 122.1936
1580.1 | 122.1627
1580.2 | 122.1318
1580.3 | 122.1009
1580.4 | 122.07
1580.5 | 122.0391
1580.6 | 122.0082
1580.7 | 121.9773
1580.8 | 121.9464
1580.9 | 121.9155
1581 | 121.8846
1581.1 | 121.8612
1581.2 | 121.8377
1581.3 | 121.8143
1581.4 | 121.7909
1581.5 | 121.7674
1581.6 | 121.744
1581.7 | 121.7206
1581.8 | 121.6971
1581.9 | 121.6737
1582 | 121.6502
1582.1 | 121.5749
1582.2 | 121.4996
1582.3 | 121.4243
1582.4 | 121.349
1582.5 | 121.2737
1582.6 | 121.1984
1582.7 | 121.1231
1582.8 | 121.0477
1582.9 | 120.9724
1583 | 120.8971
1583.1 | 120.7875
1583.2 | 120.6779
1583.3 | 120.5683
1583.4 | 120.4586
1583.5 | 120.349
1583.6 | 120.2394
1583.7 | 120.1298
1583.8 | 120.0202
1583.9 | 119.9105
1584 | 119.8009
1584.1 | 119.6787
1584.2 | 119.5564
1584.3 | 119.4342
1584.4 | 119.3119
1584.5 | 119.1897
1584.6 | 119.0674
1584.7 | 118.9452
1584.8 | 118.8229
1584.9 | 118.7007
1585 | 118.5784
1585.1 | 118.5688
1585.2 | 118.5591
1585.3 | 118.5495
1585.4 | 118.5399
1585.5 | 118.5302
1585.6 | 118.5206
1585.7 | 118.511
1585.8 | 118.5013
1585.9 | 118.4917
1586 | 118.4821
1586.1 | 118.4226
1586.2 | 118.3632
1586.3 | 118.3038
1586.4 | 118.2443
1586.5 | 118.1849
1586.6 | 118.1254
1586.7 | 118.066
1586.8 | 118.0066
1586.9 | 117.9471
1587 | 117.8877
1587.1 | 117.8021
1587.2 | 117.7165
1587.3 | 117.6308
1587.4 | 117.5452
1587.5 | 117.4596
1587.6 | 117.374
1587.7 | 117.2884
1587.8 | 117.2028
1587.9 | 117.1172
1588 | 117.0315
1588.1 | 116.8569
1588.2 | 116.6823
1588.3 | 116.5077
1588.4 | 116.3331
1588.5 | 116.1585
1588.6 | 115.9839
1588.7 | 115.8093
1588.8 | 115.6347
1588.9 | 115.4601
1589 | 115.2855
1589.1 | 115.1986
1589.2 | 115.1117
1589.3 | 115.0248
1589.4 | 114.9379
1589.5 | 114.851
1589.6 | 114.7641
1589.7 | 114.6772
1589.8 | 114.5903
1589.9 | 114.5034
1590 | 114.4165
1590.1 | 114.4283
1590.2 | 114.4402
1590.3 | 114.4521
1590.4 | 114.4639
1590.5 | 114.4758
1590.6 | 114.4876
1590.7 | 114.4995
1590.8 | 114.5114
1590.9 | 114.5232
1591 | 114.5351
1591.1 | 114.5798
1591.2 | 114.6246
1591.3 | 114.6693
1591.4 | 114.7141
1591.5 | 114.7589
1591.6 | 114.8036
1591.7 | 114.8484
1591.8 | 114.8931
1591.9 | 114.9379
1592 | 114.9826
1592.1 | 114.8409
1592.2 | 114.6991
1592.3 | 114.5573
1592.4 | 114.4156
1592.5 | 114.2738
1592.6 | 114.1321
1592.7 | 113.9903
1592.8 | 113.8485
1592.9 | 113.7068
1593 | 113.565
1593.1 | 113.5322
1593.2 | 113.4995
1593.3 | 113.4667
1593.4 | 113.4339
1593.5 | 113.4011
1593.6 | 113.3683
1593.7 | 113.3355
1593.8 | 113.3028
1593.9 | 113.27
1594 | 113.2372
1594.1 | 113.2794
1594.2 | 113.3217
1594.3 | 113.3639
1594.4 | 113.4062
1594.5 | 113.4484
1594.6 | 113.4906
1594.7 | 113.5329
1594.8 | 113.5751
1594.9 | 113.6174
1595 | 113.6596
1595.1 | 113.5334
1595.2 | 113.4072
1595.3 | 113.281
1595.4 | 113.1548
1595.5 | 113.0286
1595.6 | 112.9024
1595.7 | 112.7761
1595.8 | 112.6499
1595.9 | 112.5237
1596 | 112.3975
1596.1 | 112.3764
1596.2 | 112.3552
1596.3 | 112.3341
1596.4 | 112.3129
1596.5 | 112.2918
1596.6 | 112.2706
1596.7 | 112.2495
1596.8 | 112.2284
1596.9 | 112.2072
1597 | 112.1861
1597.1 | 112.1112
1597.2 | 112.0364
1597.3 | 111.9615
1597.4 | 111.8867
1597.5 | 111.8119
1597.6 | 111.737
1597.7 | 111.6622
1597.8 | 111.5873
1597.9 | 111.5125
1598 | 111.4376
1598.1 | 111.3428
1598.2 | 111.2481
1598.3 | 111.1533
1598.4 | 111.0585
1598.5 | 110.9637
1598.6 | 110.8689
1598.7 | 110.7741
1598.8 | 110.6793
1598.9 | 110.5845
1599 | 110.4897
1599.1 | 110.3769
1599.2 | 110.2641
1599.3 | 110.1514
1599.4 | 110.0386
1599.5 | 109.9259
1599.6 | 109.8131
1599.7 | 109.7003
1599.8 | 109.5876
1599.9 | 109.4748
1600 | 109.3621
1600.1 | 109.2774
1600.2 | 109.1928
1600.3 | 109.1081
1600.4 | 109.0235
1600.5 | 108.9388
1600.6 | 108.8542
1600.7 | 108.7695
1600.8 | 108.6849
1600.9 | 108.6002
1601 | 108.5156
1601.1 | 108.4242
1601.2 | 108.3328
1601.3 | 108.2413
1601.4 | 108.1499
1601.5 | 108.0585
1601.6 | 107.9671
1601.7 | 107.8757
1601.8 | 107.7842
1601.9 | 107.6928
1602 | 107.6014
1602.1 | 107.5473
1602.2 | 107.4932
1602.3 | 107.4391
1602.4 | 107.3851
1602.5 | 107.331
1602.6 | 107.2769
1602.7 | 107.2228
1602.8 | 107.1687
1602.9 | 107.1146
1603 | 107.0605
1603.1 | 107.0486
1603.2 | 107.0367
1603.3 | 107.0248
1603.4 | 107.0129
1603.5 | 107.001
1603.6 | 106.9891
1603.7 | 106.9772
1603.8 | 106.9653
1603.9 | 106.9534
1604 | 106.9415
1604.1 | 106.8423
1604.2 | 106.7432
1604.3 | 106.644
1604.4 | 106.5449
1604.5 | 106.4457
1604.6 | 106.3466
1604.7 | 106.2474
1604.8 | 106.1482
1604.9 | 106.0491
1605 | 105.9499
1605.1 | 105.9368
1605.2 | 105.9237
1605.3 | 105.9106
1605.4 | 105.8975
1605.5 | 105.8844
1605.6 | 105.8712
1605.7 | 105.8581
1605.8 | 105.845
1605.9 | 105.8319
1606 | 105.8188
1606.1 | 105.7944
1606.2 | 105.77
1606.3 | 105.7456
1606.4 | 105.7212
1606.5 | 105.6968
1606.6 | 105.6723
1606.7 | 105.6479
1606.8 | 105.6235
1606.9 | 105.5991
1607 | 105.5747
1607.1 | 105.594
1607.2 | 105.6133
1607.3 | 105.6325
1607.4 | 105.6518
1607.5 | 105.6711
1607.6 | 105.6903
1607.7 | 105.7096
1607.8 | 105.7289
1607.9 | 105.7482
1608 | 105.7674
1608.1 | 105.7124
1608.2 | 105.6574
1608.3 | 105.6023
1608.4 | 105.5473
1608.5 | 105.4922
1608.6 | 105.4372
1608.7 | 105.3821
1608.8 | 105.3271
1608.9 | 105.272
1609 | 105.217
1609.1 | 105.2327
1609.2 | 105.2483
1609.3 | 105.264
1609.4 | 105.2797
1609.5 | 105.2953
1609.6 | 105.311
1609.7 | 105.3267
1609.8 | 105.3423
1609.9 | 105.358
1610 | 105.3737
1610.1 | 105.3583
1610.2 | 105.343
1610.3 | 105.3276
1610.4 | 105.3123
1610.5 | 105.2969
1610.6 | 105.2816
1610.7 | 105.2662
1610.8 | 105.2509
1610.9 | 105.2355
1611 | 105.2202
1611.1 | 105.2462
1611.2 | 105.2722
1611.3 | 105.2981
1611.4 | 105.3241
1611.5 | 105.3501
1611.6 | 105.3761
1611.7 | 105.4021
1611.8 | 105.4281
1611.9 | 105.454
1612 | 105.48
1612.1 | 105.5727
1612.2 | 105.6653
1612.3 | 105.7579
1612.4 | 105.8505
1612.5 | 105.9432
1612.6 | 106.0358
1612.7 | 106.1284
1612.8 | 106.2211
1612.9 | 106.3137
1613 | 106.4063
1613.1 | 106.4098
1613.2 | 106.4133
1613.3 | 106.4168
1613.4 | 106.4204
1613.5 | 106.4239
1613.6 | 106.4274
1613.7 | 106.4309
1613.8 | 106.4344
1613.9 | 106.4379
1614 | 106.4414
1614.1 | 106.5905
1614.2 | 106.7395
1614.3 | 106.8886
1614.4 | 107.0376
1614.5 | 107.1867
1614.6 | 107.3357
1614.7 | 107.4848
1614.8 | 107.6338
1614.9 | 107.7829
1615 | 107.9319
1615.1 | 108.0006
1615.2 | 108.0693
1615.3 | 108.1381
1615.4 | 108.2068
1615.5 | 108.2755
1615.6 | 108.3442
1615.7 | 108.4129
1615.8 | 108.4816
1615.9 | 108.5503
1616 | 108.6191
1616.1 | 108.7468
1616.2 | 108.8746
1616.3 | 109.0023
1616.4 | 109.1301
1616.5 | 109.2578
1616.6 | 109.3856
1616.7 | 109.5133
1616.8 | 109.6411
1616.9 | 109.7688
1617 | 109.8966
1617.1 | 109.9172
1617.2 | 109.9378
1617.3 | 109.9584
1617.4 | 109.979
1617.5 | 109.9996
1617.6 | 110.0203
1617.7 | 110.0409
1617.8 | 110.0615
1617.9 | 110.0821
1618 | 110.1027
1618.1 | 110.2386
1618.2 | 110.3744
1618.3 | 110.5102
1618.4 | 110.6461
1618.5 | 110.7819
1618.6 | 110.9177
1618.7 | 111.0536
1618.8 | 111.1894
1618.9 | 111.3252
1619 | 111.4611
1619.1 | 111.5575
1619.2 | 111.6539
1619.3 | 111.7502
1619.4 | 111.8466
1619.5 | 111.943
1619.6 | 112.0394
1619.7 | 112.1358
1619.8 | 112.2322
1619.9 | 112.3286
1620 | 112.425
1620.1 | 112.5124
1620.2 | 112.5999
1620.3 | 112.6873
1620.4 | 112.7747
1620.5 | 112.8621
1620.6 | 112.9496
1620.7 | 113.037
1620.8 | 113.1244
1620.9 | 113.2119
1621 | 113.2993
1621.1 | 113.4293
1621.2 | 113.5593
1621.3 | 113.6893
1621.4 | 113.8194
1621.5 | 113.9494
1621.6 | 114.0794
1621.7 | 114.2094
1621.8 | 114.3394
1621.9 | 114.4694
1622 | 114.5994
1622.1 | 114.7263
1622.2 | 114.8532
1622.3 | 114.98
1622.4 | 115.1069
1622.5 | 115.2338
1622.6 | 115.3606
1622.7 | 115.4875
1622.8 | 115.6143
1622.9 | 115.7412
1623 | 115.8681
1623.1 | 115.8547
1623.2 | 115.8412
1623.3 | 115.8278
1623.4 | 115.8144
1623.5 | 115.801
1623.6 | 115.7876
1623.7 | 115.7741
1623.8 | 115.7607
1623.9 | 115.7473
1624 | 115.7339
1624.1 | 115.6835
1624.2 | 115.6332
1624.3 | 115.5828
1624.4 | 115.5325
1624.5 | 115.4821
1624.6 | 115.4318
1624.7 | 115.3814
1624.8 | 115.3311
1624.9 | 115.2807
1625 | 115.2304
1625.1 | 115.3037
1625.2 | 115.377
1625.3 | 115.4503
1625.4 | 115.5236
1625.5 | 115.5969
1625.6 | 115.6701
1625.7 | 115.7434
1625.8 | 115.8167
1625.9 | 115.89
1626 | 115.9633
1626.1 | 115.8304
1626.2 | 115.6974
1626.3 | 115.5645
1626.4 | 115.4316
1626.5 | 115.2986
1626.6 | 115.1657
1626.7 | 115.0328
1626.8 | 114.8998
1626.9 | 114.7669
1627 | 114.634
1627.1 | 114.4758
1627.2 | 114.3177
1627.3 | 114.1596
1627.4 | 114.0014
1627.5 | 113.8433
1627.6 | 113.6851
1627.7 | 113.527
1627.8 | 113.3689
1627.9 | 113.2107
1628 | 113.0526
1628.1 | 112.8954
1628.2 | 112.7383
1628.3 | 112.5811
1628.4 | 112.424
1628.5 | 112.2668
1628.6 | 112.1096
1628.7 | 111.9525
1628.8 | 111.7953
1628.9 | 111.6382
1629 | 111.481
1629.1 | 111.2951
1629.2 | 111.1092
1629.3 | 110.9233
1629.4 | 110.7373
1629.5 | 110.5514
1629.6 | 110.3655
1629.7 | 110.1796
1629.8 | 109.9937
1629.9 | 109.8077
1630 | 109.6218
1630.1 | 109.4403
1630.2 | 109.2588
1630.3 | 109.0773
1630.4 | 108.8958
1630.5 | 108.7143
1630.6 | 108.5328
1630.7 | 108.3513
1630.8 | 108.1698
1630.9 | 107.9883
1631 | 107.8068
1631.1 | 107.6292
1631.2 | 107.4515
1631.3 | 107.2738
1631.4 | 107.0962
1631.5 | 106.9185
1631.6 | 106.7408
1631.7 | 106.5632
1631.8 | 106.3855
1631.9 | 106.2078
1632 | 106.0302
1632.1 | 106.0255
1632.2 | 106.0208
1632.3 | 106.0161
1632.4 | 106.0114
1632.5 | 106.0067
1632.6 | 106.002
1632.7 | 105.9973
1632.8 | 105.9926
1632.9 | 105.9879
1633 | 105.9832
1633.1 | 105.9459
1633.2 | 105.9087
1633.3 | 105.8715
1633.4 | 105.8342
1633.5 | 105.797
1633.6 | 105.7597
1633.7 | 105.7225
1633.8 | 105.6853
1633.9 | 105.648
1634 | 105.6108
1634.1 | 105.6278
1634.2 | 105.6448
1634.3 | 105.6618
1634.4 | 105.6788
1634.5 | 105.6958
1634.6 | 105.7128
1634.7 | 105.7298
1634.8 | 105.7468
1634.9 | 105.7638
1635 | 105.7808
1635.1 | 105.6067
1635.2 | 105.4325
1635.3 | 105.2584
1635.4 | 105.0842
1635.5 | 104.91
1635.6 | 104.7359
1635.7 | 104.5617
1635.8 | 104.3876
1635.9 | 104.2134
1636 | 104.0393
1636.1 | 104.0537
1636.2 | 104.0681
1636.3 | 104.0825
1636.4 | 104.0969
1636.5 | 104.1113
1636.6 | 104.1257
1636.7 | 104.1401
1636.8 | 104.1545
1636.9 | 104.1689
1637 | 104.1833
1637.1 | 104.2148
1637.2 | 104.2462
1637.3 | 104.2777
1637.4 | 104.3092
1637.5 | 104.3407
1637.6 | 104.3722
1637.7 | 104.4037
1637.8 | 104.4352
1637.9 | 104.4667
1638 | 104.4982
1638.1 | 104.4596
1638.2 | 104.421
1638.3 | 104.3823
1638.4 | 104.3437
1638.5 | 104.3051
1638.6 | 104.2665
1638.7 | 104.2279
1638.8 | 104.1893
1638.9 | 104.1507
1639 | 104.1121
1639.1 | 104.0193
1639.2 | 103.9265
1639.3 | 103.8337
1639.4 | 103.7409
1639.5 | 103.6481
1639.6 | 103.5553
1639.7 | 103.4625
1639.8 | 103.3697
1639.9 | 103.2769
1640 | 103.1841
1640.1 | 103.2503
1640.2 | 103.3166
1640.3 | 103.3828
1640.4 | 103.4491
1640.5 | 103.5153
1640.6 | 103.5815
1640.7 | 103.6478
1640.8 | 103.714
1640.9 | 103.7802
1641 | 103.8465
1641.1 | 103.6652
1641.2 | 103.4838
1641.3 | 103.3025
1641.4 | 103.1212
1641.5 | 102.9398
1641.6 | 102.7585
1641.7 | 102.5772
1641.8 | 102.3958
1641.9 | 102.2145
1642 | 102.0332
1642.1 | 102.0514
1642.2 | 102.0697
1642.3 | 102.0879
1642.4 | 102.1062
1642.5 | 102.1244
1642.6 | 102.1427
1642.7 | 102.1609
1642.8 | 102.1792
1642.9 | 102.1974
1643 | 102.2157
1643.1 | 102.3635
1643.2 | 102.5113
1643.3 | 102.659
1643.4 | 102.8068
1643.5 | 102.9546
1643.6 | 103.1024
1643.7 | 103.2501
1643.8 | 103.3979
1643.9 | 103.5457
1644 | 103.6935
1644.1 | 103.6992
1644.2 | 103.7049
1644.3 | 103.7107
1644.4 | 103.7164
1644.5 | 103.7221
1644.6 | 103.7279
1644.7 | 103.7336
1644.8 | 103.7393
1644.9 | 103.7451
1645 | 103.7508
1645.1 | 103.7764
1645.2 | 103.8021
1645.3 | 103.8277
1645.4 | 103.8533
1645.5 | 103.879
1645.6 | 103.9046
1645.7 | 103.9303
1645.8 | 103.9559
1645.9 | 103.9816
1646 | 104.0072
1646.1 | 104.1752
1646.2 | 104.3432
1646.3 | 104.5113
1646.4 | 104.6793
1646.5 | 104.8473
1646.6 | 105.0154
1646.7 | 105.1834
1646.8 | 105.3514
1646.9 | 105.5194
1647 | 105.6875
1647.1 | 105.9049
1647.2 | 106.1224
1647.3 | 106.3398
1647.4 | 106.5573
1647.5 | 106.7747
1647.6 | 106.9922
1647.7 | 107.2096
1647.8 | 107.4271
1647.9 | 107.6445
1648 | 107.862
1648.1 | 107.9113
1648.2 | 107.9606
1648.3 | 108.0099
1648.4 | 108.0592
1648.5 | 108.1085
1648.6 | 108.1578
1648.7 | 108.2071
1648.8 | 108.2564
1648.9 | 108.3057
1649 | 108.355
1649.1 | 108.5786
1649.2 | 108.8022
1649.3 | 109.0258
1649.4 | 109.2494
1649.5 | 109.473
1649.6 | 109.6966
1649.7 | 109.9201
1649.8 | 110.1437
1649.9 | 110.3673
1650 | 110.5909
1650.1 | 110.6553
1650.2 | 110.7196
1650.3 | 110.784
1650.4 | 110.8483
1650.5 | 110.9126
1650.6 | 110.977
1650.7 | 111.0413
1650.8 | 111.1057
1650.9 | 111.17
1651 | 111.2343
1651.1 | 111.3198
1651.2 | 111.4053
1651.3 | 111.4908
1651.4 | 111.5763
1651.5 | 111.6618
1651.6 | 111.7473
1651.7 | 111.8328
1651.8 | 111.9183
1651.9 | 112.0038
1652 | 112.0893
1652.1 | 112.2229
1652.2 | 112.3564
1652.3 | 112.49
1652.4 | 112.6235
1652.5 | 112.7571
1652.6 | 112.8906
1652.7 | 113.0242
1652.8 | 113.1577
1652.9 | 113.2913
1653 | 113.4248
1653.1 | 113.558
1653.2 | 113.6912
1653.3 | 113.8244
1653.4 | 113.9576
1653.5 | 114.0909
1653.6 | 114.2241
1653.7 | 114.3573
1653.8 | 114.4905
1653.9 | 114.6237
1654 | 114.7569
1654.1 | 114.8254
1654.2 | 114.894
1654.3 | 114.9625
1654.4 | 115.0311
1654.5 | 115.0996
1654.6 | 115.1681
1654.7 | 115.2367
1654.8 | 115.3052
1654.9 | 115.3738
1655 | 115.4423
1655.1 | 115.4801
1655.2 | 115.5179
1655.3 | 115.5556
1655.4 | 115.5934
1655.5 | 115.6312
1655.6 | 115.669
1655.7 | 115.7068
1655.8 | 115.7445
1655.9 | 115.7823
1656 | 115.8201
1656.1 | 115.9194
1656.2 | 116.0188
1656.3 | 116.1181
1656.4 | 116.2174
1656.5 | 116.3167
1656.6 | 116.4161
1656.7 | 116.5154
1656.8 | 116.6147
1656.9 | 116.714
1657 | 116.8134
1657.1 | 116.883
1657.2 | 116.9526
1657.3 | 117.0223
1657.4 | 117.0919
1657.5 | 117.1615
1657.6 | 117.2312
1657.7 | 117.3008
1657.8 | 117.3704
1657.9 | 117.4401
1658 | 117.5097
1658.1 | 117.6317
1658.2 | 117.7537
1658.3 | 117.8758
1658.4 | 117.9978
1658.5 | 118.1198
1658.6 | 118.2418
1658.7 | 118.3638
1658.8 | 118.4859
1658.9 | 118.6079
1659 | 118.7299
1659.1 | 118.7282
1659.2 | 118.7266
1659.3 | 118.7249
1659.4 | 118.7232
1659.5 | 118.7216
1659.6 | 118.7199
1659.7 | 118.7182
1659.8 | 118.7166
1659.9 | 118.7149
1660 | 118.7133
1660.1 | 118.903
1660.2 | 119.0927
1660.3 | 119.2825
1660.4 | 119.4722
1660.5 | 119.662
1660.6 | 119.8517
1660.7 | 120.0414
1660.8 | 120.2312
1660.9 | 120.4209
1661 | 120.6107
1661.1 | 120.678
1661.2 | 120.7453
1661.3 | 120.8126
1661.4 | 120.8799
1661.5 | 120.9472
1661.6 | 121.0145
1661.7 | 121.0818
1661.8 | 121.1491
1661.9 | 121.2164
1662 | 121.2837
1662.1 | 121.4311
1662.2 | 121.5785
1662.3 | 121.726
1662.4 | 121.8734
1662.5 | 122.0208
1662.6 | 122.1682
1662.7 | 122.3156
1662.8 | 122.4631
1662.9 | 122.6105
1663 | 122.7579
1663.1 | 122.7672
1663.2 | 122.7766
1663.3 | 122.7859
1663.4 | 122.7952
1663.5 | 122.8045
1663.6 | 122.8139
1663.7 | 122.8232
1663.8 | 122.8325
1663.9 | 122.8418
1664 | 122.8512
1664.1 | 122.8909
1664.2 | 122.9307
1664.3 | 122.9705
1664.4 | 123.0103
1664.5 | 123.05
1664.6 | 123.0898
1664.7 | 123.1296
1664.8 | 123.1694
1664.9 | 123.2091
1665 | 123.2489
1665.1 | 123.2652
1665.2 | 123.2815
1665.3 | 123.2979
1665.4 | 123.3142
1665.5 | 123.3305
1665.6 | 123.3468
1665.7 | 123.3631
1665.8 | 123.3794
1665.9 | 123.3958
1666 | 123.4121
1666.1 | 123.472
1666.2 | 123.5319
1666.3 | 123.5918
1666.4 | 123.6517
1666.5 | 123.7116
1666.6 | 123.7715
1666.7 | 123.8314
1666.8 | 123.8913
1666.9 | 123.9512
1667 | 124.0111
1667.1 | 124.0992
1667.2 | 124.1873
1667.3 | 124.2754
1667.4 | 124.3635
1667.5 | 124.4516
1667.6 | 124.5397
1667.7 | 124.6277
1667.8 | 124.7158
1667.9 | 124.8039
1668 | 124.892
1668.1 | 124.8678
1668.2 | 124.8435
1668.3 | 124.8192
1668.4 | 124.7949
1668.5 | 124.7707
1668.6 | 124.7464
1668.7 | 124.7221
1668.8 | 124.6979
1668.9 | 124.6736
1669 | 124.6493
1669.1 | 124.686
1669.2 | 124.7226
1669.3 | 124.7593
1669.4 | 124.7959
1669.5 | 124.8326
1669.6 | 124.8692
1669.7 | 124.9058
1669.8 | 124.9425
1669.9 | 124.9791
1670 | 125.0158
1670.1 | 125.087
1670.2 | 125.1582
1670.3 | 125.2294
1670.4 | 125.3007
1670.5 | 125.3719
1670.6 | 125.4431
1670.7 | 125.5143
1670.8 | 125.5855
1670.9 | 125.6568
1671 | 125.728
1671.1 | 125.7931
1671.2 | 125.8583
1671.3 | 125.9234
1671.4 | 125.9885
1671.5 | 126.0536
1671.6 | 126.1188
1671.7 | 126.1839
1671.8 | 126.249
1671.9 | 126.3142
1672 | 126.3793
1672.1 | 126.3205
1672.2 | 126.2618
1672.3 | 126.203
1672.4 | 126.1442
1672.5 | 126.0855
1672.6 | 126.0267
1672.7 | 125.9679
1672.8 | 125.9092
1672.9 | 125.8504
1673 | 125.7916
1673.1 | 125.7997
1673.2 | 125.8077
1673.3 | 125.8157
1673.4 | 125.8237
1673.5 | 125.8317
1673.6 | 125.8397
1673.7 | 125.8477
1673.8 | 125.8557
1673.9 | 125.8637
1674 | 125.8717
1674.1 | 125.8331
1674.2 | 125.7945
1674.3 | 125.7558
1674.4 | 125.7172
1674.5 | 125.6786
1674.6 | 125.64
1674.7 | 125.6014
1674.8 | 125.5627
1674.9 | 125.5241
1675 | 125.4855
1675.1 | 125.4582
1675.2 | 125.4309
1675.3 | 125.4035
1675.4 | 125.3762
1675.5 | 125.3489
1675.6 | 125.3216
1675.7 | 125.2943
1675.8 | 125.2669
1675.9 | 125.2396
1676 | 125.2123
1676.1 | 125.2342
1676.2 | 125.2561
1676.3 | 125.278
1676.4 | 125.2999
1676.5 | 125.3218
1676.6 | 125.3437
1676.7 | 125.3656
1676.8 | 125.3875
1676.9 | 125.4094
1677 | 125.4313
1677.1 | 125.4343
1677.2 | 125.4372
1677.3 | 125.4402
1677.4 | 125.4432
1677.5 | 125.4461
1677.6 | 125.4491
1677.7 | 125.4521
1677.8 | 125.4551
1677.9 | 125.458
1678 | 125.461
1678.1 | 125.4606
1678.2 | 125.4603
1678.3 | 125.46
1678.4 | 125.4596
1678.5 | 125.4593
1678.6 | 125.4589
1678.7 | 125.4586
1678.8 | 125.4582
1678.9 | 125.4579
1679 | 125.4575
1679.1 | 125.4195
1679.2 | 125.3815
1679.3 | 125.3435
1679.4 | 125.3055
1679.5 | 125.2675
1679.6 | 125.2295
1679.7 | 125.1914
1679.8 | 125.1534
1679.9 | 125.1154
1680 | 125.0774
1680.1 | 125.1661
1680.2 | 125.2548
1680.3 | 125.3436
1680.4 | 125.4323
1680.5 | 125.521
1680.6 | 125.6097
1680.7 | 125.6984
1680.8 | 125.7871
1680.9 | 125.8758
1681 | 125.9646
1681.1 | 125.7815
1681.2 | 125.5984
1681.3 | 125.4153
1681.4 | 125.2322
1681.5 | 125.0491
1681.6 | 124.866
1681.7 | 124.6829
1681.8 | 124.4998
1681.9 | 124.3167
1682 | 124.1336
1682.1 | 124.2315
1682.2 | 124.3294
1682.3 | 124.4274
1682.4 | 124.5253
1682.5 | 124.6232
1682.6 | 124.7211
1682.7 | 124.819
1682.8 | 124.9169
1682.9 | 125.0149
1683 | 125.1128
1683.1 | 125.0694
1683.2 | 125.026
1683.3 | 124.9826
1683.4 | 124.9392
1683.5 | 124.8958
1683.6 | 124.8524
1683.7 | 124.809
1683.8 | 124.7656
1683.9 | 124.7222
1684 | 124.6788
1684.1 | 124.6453
1684.2 | 124.6117
1684.3 | 124.5781
1684.4 | 124.5446
1684.5 | 124.511
1684.6 | 124.4775
1684.7 | 124.4439
1684.8 | 124.4103
1684.9 | 124.3768
1685 | 124.3432
1685.1 | 124.4713
1685.2 | 124.5993
1685.3 | 124.7273
1685.4 | 124.8553
1685.5 | 124.9834
1685.6 | 125.1114
1685.7 | 125.2394
1685.8 | 125.3675
1685.9 | 125.4955
1686 | 125.6235
1686.1 | 125.6044
1686.2 | 125.5853
1686.3 | 125.5662
1686.4 | 125.5471
1686.5 | 125.5279
1686.6 | 125.5088
1686.7 | 125.4897
1686.8 | 125.4706
1686.9 | 125.4515
1687 | 125.4324
1687.1 | 125.3929
1687.2 | 125.3535
1687.3 | 125.3141
1687.4 | 125.2747
1687.5 | 125.2353
1687.6 | 125.1959
1687.7 | 125.1564
1687.8 | 125.117
1687.9 | 125.0776
1688 | 125.0382
1688.1 | 125.1234
1688.2 | 125.2086
1688.3 | 125.2939
1688.4 | 125.3791
1688.5 | 125.4643
1688.6 | 125.5496
1688.7 | 125.6348
1688.8 | 125.72
1688.9 | 125.8052
1689 | 125.8905
1689.1 | 125.9996
1689.2 | 126.1088
1689.3 | 126.218
1689.4 | 126.3271
1689.5 | 126.4363
1689.6 | 126.5455
1689.7 | 126.6546
1689.8 | 126.7638
1689.9 | 126.873
1690 | 126.9821
1690.1 | 126.9587
1690.2 | 126.9353
1690.3 | 126.9119
1690.4 | 126.8884
1690.5 | 126.865
1690.6 | 126.8416
1690.7 | 126.8182
1690.8 | 126.7948
1690.9 | 126.7713
1691 | 126.7479
1691.1 | 126.6732
1691.2 | 126.5985
1691.3 | 126.5237
1691.4 | 126.449
1691.5 | 126.3743
1691.6 | 126.2995
1691.7 | 126.2248
1691.8 | 126.1501
1691.9 | 126.0753
1692 | 126.0006
1692.1 | 126.0229
1692.2 | 126.0451
1692.3 | 126.0674
1692.4 | 126.0897
1692.5 | 126.1119
1692.6 | 126.1342
1692.7 | 126.1565
1692.8 | 126.1787
1692.9 | 126.201
1693 | 126.2233
1693.1 | 126.257
1693.2 | 126.2907
1693.3 | 126.3244
1693.4 | 126.3582
1693.5 | 126.3919
1693.6 | 126.4256
1693.7 | 126.4593
1693.8 | 126.4931
1693.9 | 126.5268
1694 | 126.5605
1694.1 | 126.578
1694.2 | 126.5955
1694.3 | 126.613
1694.4 | 126.6306
1694.5 | 126.6481
1694.6 | 126.6656
1694.7 | 126.6831
1694.8 | 126.7006
1694.9 | 126.7181
1695 | 126.7356
1695.1 | 126.6909
1695.2 | 126.6461
1695.3 | 126.6013
1695.4 | 126.5565
1695.5 | 126.5117
1695.6 | 126.4669
1695.7 | 126.4221
1695.8 | 126.3773
1695.9 | 126.3325
1696 | 126.2877
1696.1 | 126.3483
1696.2 | 126.4088
1696.3 | 126.4694
1696.4 | 126.5299
1696.5 | 126.5905
1696.6 | 126.651
1696.7 | 126.7116
1696.8 | 126.7722
1696.9 | 126.8327
1697 | 126.8933
1697.1 | 126.9852
1697.2 | 127.0771
1697.3 | 127.169
1697.4 | 127.2609
1697.5 | 127.3528
1697.6 | 127.4447
1697.7 | 127.5366
1697.8 | 127.6285
1697.9 | 127.7204
1698 | 127.8124
1698.1 | 127.8035
1698.2 | 127.7946
1698.3 | 127.7858
1698.4 | 127.7769
1698.5 | 127.768
1698.6 | 127.7591
1698.7 | 127.7503
1698.8 | 127.7414
1698.9 | 127.7325
1699 | 127.7237
1699.1 | 127.6804
1699.2 | 127.637
1699.3 | 127.5937
1699.4 | 127.5504
1699.5 | 127.5071
1699.6 | 127.4638
1699.7 | 127.4205
1699.8 | 127.3772
1699.9 | 127.3338
1700 | 127.2905
1700.1 | 127.3438
1700.2 | 127.3971
1700.3 | 127.4505
1700.4 | 127.5038
1700.5 | 127.5571
1700.6 | 127.6104
1700.7 | 127.6637
1700.8 | 127.717
1700.9 | 127.7703
1701 | 127.8236
1701.1 | 127.7909
1701.2 | 127.7583
1701.3 | 127.7256
1701.4 | 127.6929
1701.5 | 127.6602
1701.6 | 127.6275
1701.7 | 127.5948
1701.8 | 127.5622
1701.9 | 127.5295
1702 | 127.4968
1702.1 | 127.4456
1702.2 | 127.3945
1702.3 | 127.3433
1702.4 | 127.2921
1702.5 | 127.241
1702.6 | 127.1898
1702.7 | 127.1386
1702.8 | 127.0875
1702.9 | 127.0363
1703 | 126.9851
1703.1 | 126.9361
1703.2 | 126.887
1703.3 | 126.8379
1703.4 | 126.7889
1703.5 | 126.7398
1703.6 | 126.6907
1703.7 | 126.6417
1703.8 | 126.5926
1703.9 | 126.5435
1704 | 126.4945
1704.1 | 126.519
1704.2 | 126.5436
1704.3 | 126.5682
1704.4 | 126.5927
1704.5 | 126.6173
1704.6 | 126.6419
1704.7 | 126.6664
1704.8 | 126.691
1704.9 | 126.7156
1705 | 126.7401
1705.1 | 126.6808
1705.2 | 126.6214
1705.3 | 126.562
1705.4 | 126.5027
1705.5 | 126.4433
1705.6 | 126.3839
1705.7 | 126.3245
1705.8 | 126.2652
1705.9 | 126.2058
1706 | 126.1464
1706.1 | 126.2013
1706.2 | 126.2561
1706.3 | 126.311
1706.4 | 126.3659
1706.5 | 126.4207
1706.6 | 126.4756
1706.7 | 126.5304
1706.8 | 126.5853
1706.9 | 126.6401
1707 | 126.695
1707.1 | 126.6461
1707.2 | 126.5972
1707.3 | 126.5483
1707.4 | 126.4994
1707.5 | 126.4505
1707.6 | 126.4016
1707.7 | 126.3527
1707.8 | 126.3038
1707.9 | 126.2549
1708 | 126.206
1708.1 | 126.2332
1708.2 | 126.2604
1708.3 | 126.2876
1708.4 | 126.3148
1708.5 | 126.3419
1708.6 | 126.3691
1708.7 | 126.3963
1708.8 | 126.4235
1708.9 | 126.4507
1709 | 126.4779
1709.1 | 126.4876
1709.2 | 126.4972
1709.3 | 126.5069
1709.4 | 126.5166
1709.5 | 126.5262
1709.6 | 126.5359
1709.7 | 126.5456
1709.8 | 126.5552
1709.9 | 126.5649
1710 | 126.5746
1710.1 | 126.5284
1710.2 | 126.4823
1710.3 | 126.4361
1710.4 | 126.39
1710.5 | 126.3438
1710.6 | 126.2976
1710.7 | 126.2515
1710.8 | 126.2053
1710.9 | 126.1592
1711 | 126.113
1711.1 | 126.16
1711.2 | 126.207
1711.3 | 126.254
1711.4 | 126.301
1711.5 | 126.3479
1711.6 | 126.3949
1711.7 | 126.4419
1711.8 | 126.4889
1711.9 | 126.5359
1712 | 126.5829
1712.1 | 126.511
1712.2 | 126.4391
1712.3 | 126.3673
1712.4 | 126.2954
1712.5 | 126.2236
1712.6 | 126.1517
1712.7 | 126.0798
1712.8 | 126.008
1712.9 | 125.9361
1713 | 125.8642
1713.1 | 125.9595
1713.2 | 126.0547
1713.3 | 126.1499
1713.4 | 126.2451
1713.5 | 126.3403
1713.6 | 126.4356
1713.7 | 126.5308
1713.8 | 126.626
1713.9 | 126.7212
1714 | 126.8164
1714.1 | 126.7718
1714.2 | 126.7272
1714.3 | 126.6826
1714.4 | 126.638
1714.5 | 126.5934
1714.6 | 126.5488
1714.7 | 126.5042
1714.8 | 126.4596
1714.9 | 126.415
1715 | 126.3704
1715.1 | 126.412
1715.2 | 126.4536
1715.3 | 126.4953
1715.4 | 126.5369
1715.5 | 126.5785
1715.6 | 126.6201
1715.7 | 126.6618
1715.8 | 126.7034
1715.9 | 126.745
1716 | 126.7866
1716.1 | 126.8827
1716.2 | 126.9788
1716.3 | 127.0749
1716.4 | 127.171
1716.5 | 127.267
1716.6 | 127.3631
1716.7 | 127.4592
1716.8 | 127.5553
1716.9 | 127.6513
1717 | 127.7474
1717.1 | 127.7631
1717.2 | 127.7787
1717.3 | 127.7944
1717.4 | 127.8101
1717.5 | 127.8257
1717.6 | 127.8414
1717.7 | 127.857
1717.8 | 127.8727
1717.9 | 127.8884
1718 | 127.904
1718.1 | 127.968
1718.2 | 128.0319
1718.3 | 128.0959
1718.4 | 128.1598
1718.5 | 128.2238
1718.6 | 128.2877
1718.7 | 128.3517
1718.8 | 128.4156
1718.9 | 128.4796
1719 | 128.5435
1719.1 | 128.6126
1719.2 | 128.6816
1719.3 | 128.7506
1719.4 | 128.8196
1719.5 | 128.8887
1719.6 | 128.9577
1719.7 | 129.0267
1719.8 | 129.0957
1719.9 | 129.1648
1720 | 129.2338
1720.1 | 129.2716
1720.2 | 129.3095
1720.3 | 129.3474
1720.4 | 129.3852
1720.5 | 129.4231
1720.6 | 129.4609
1720.7 | 129.4988
1720.8 | 129.5366
1720.9 | 129.5745
1721 | 129.6124
1721.1 | 129.5937
1721.2 | 129.5751
1721.3 | 129.5565
1721.4 | 129.5379
1721.5 | 129.5193
1721.6 | 129.5006
1721.7 | 129.482
1721.8 | 129.4634
1721.9 | 129.4448
1722 | 129.4262
1722.1 | 129.4153
1722.2 | 129.4045
1722.3 | 129.3936
1722.4 | 129.3828
1722.5 | 129.3719
1722.6 | 129.361
1722.7 | 129.3502
1722.8 | 129.3393
1722.9 | 129.3285
1723 | 129.3176
1723.1 | 129.4326
1723.2 | 129.5475
1723.3 | 129.6625
1723.4 | 129.7774
1723.5 | 129.8924
1723.6 | 130.0073
1723.7 | 130.1223
1723.8 | 130.2372
1723.9 | 130.3522
1724 | 130.4671
1724.1 | 130.4264
1724.2 | 130.3857
1724.3 | 130.345
1724.4 | 130.3043
1724.5 | 130.2636
1724.6 | 130.2229
1724.7 | 130.1822
1724.8 | 130.1415
1724.9 | 130.1008
1725 | 130.0601
1725.1 | 130.0276
1725.2 | 129.995
1725.3 | 129.9625
1725.4 | 129.9299
1725.5 | 129.8974
1725.6 | 129.8649
1725.7 | 129.8323
1725.8 | 129.7998
1725.9 | 129.7673
1726 | 129.7347
1726.1 | 129.5665
1726.2 | 129.3982
1726.3 | 129.23
1726.4 | 129.0617
1726.5 | 128.8935
1726.6 | 128.7253
1726.7 | 128.557
1726.8 | 128.3888
1726.9 | 128.2205
1727 | 128.0523
1727.1 | 127.9537
1727.2 | 127.8551
1727.3 | 127.7565
1727.4 | 127.6579
1727.5 | 127.5594
1727.6 | 127.4608
1727.7 | 127.3622
1727.8 | 127.2636
1727.9 | 127.165
1728 | 127.0664
1728.1 | 126.867
1728.2 | 126.6676
1728.3 | 126.4682
1728.4 | 126.2688
1728.5 | 126.0693
1728.6 | 125.8699
1728.7 | 125.6705
1728.8 | 125.4711
1728.9 | 125.2717
1729 | 125.0723
1729.1 | 124.9354
1729.2 | 124.7986
1729.3 | 124.6618
1729.4 | 124.5249
1729.5 | 124.3881
1729.6 | 124.2512
1729.7 | 124.1144
1729.8 | 123.9776
1729.9 | 123.8407
1730 | 123.7039
1730.1 | 123.4189
1730.2 | 123.1339
1730.3 | 122.8489
1730.4 | 122.5639
1730.5 | 122.2789
1730.6 | 121.9939
1730.7 | 121.709
1730.8 | 121.424
1730.9 | 121.139
1731 | 120.854
1731.1 | 120.6515
1731.2 | 120.4491
1731.3 | 120.2466
1731.4 | 120.0442
1731.5 | 119.8417
1731.6 | 119.6393
1731.7 | 119.4368
1731.8 | 119.2343
1731.9 | 119.0319
1732 | 118.8294
1732.1 | 118.4761
1732.2 | 118.1227
1732.3 | 117.7693
1732.4 | 117.4159
1732.5 | 117.0626
1732.6 | 116.7092
1732.7 | 116.3558
1732.8 | 116.0025
1732.9 | 115.6491
1733 | 115.2957
1733.1 | 115.0949
1733.2 | 114.8941
1733.3 | 114.6933
1733.4 | 114.4924
1733.5 | 114.2916
1733.6 | 114.0908
1733.7 | 113.89
1733.8 | 113.6892
1733.9 | 113.4883
1734 | 113.2875
1734.1 | 113.0687
1734.2 | 112.85
1734.3 | 112.6312
1734.4 | 112.4124
1734.5 | 112.1936
1734.6 | 111.9749
1734.7 | 111.7561
1734.8 | 111.5373
1734.9 | 111.3185
1735 | 111.0997
1735.1 | 110.9191
1735.2 | 110.7385
1735.3 | 110.5579
1735.4 | 110.3773
1735.5 | 110.1967
1735.6 | 110.0161
1735.7 | 109.8355
1735.8 | 109.6548
1735.9 | 109.4742
1736 | 109.2936
1736.1 | 109.0624
1736.2 | 108.8312
1736.3 | 108.6001
1736.4 | 108.3689
1736.5 | 108.1377
1736.6 | 107.9065
1736.7 | 107.6753
1736.8 | 107.4441
1736.9 | 107.2129
1737 | 106.9818
1737.1 | 106.7239
1737.2 | 106.466
1737.3 | 106.2081
1737.4 | 105.9502
1737.5 | 105.6923
1737.6 | 105.4345
1737.7 | 105.1766
1737.8 | 104.9187
1737.9 | 104.6608
1738 | 104.4029
1738.1 | 104.201
1738.2 | 103.999
1738.3 | 103.7971
1738.4 | 103.5951
1738.5 | 103.3932
1738.6 | 103.1912
1738.7 | 102.9893
1738.8 | 102.7873
1738.9 | 102.5854
1739 | 102.3834
1739.1 | 102.2195
1739.2 | 102.0555
1739.3 | 101.8915
1739.4 | 101.7275
1739.5 | 101.5635
1739.6 | 101.3996
1739.7 | 101.2356
1739.8 | 101.0716
1739.9 | 100.9076
1740 | 100.7436
1740.1 | 100.5632
1740.2 | 100.3827
1740.3 | 100.2022
1740.4 | 100.0217
1740.5 | 99.8412
1740.6 | 99.6607
1740.7 | 99.4802
1740.8 | 99.2997
1740.9 | 99.1192
1741 | 98.9387
1741.1 | 98.6622
1741.2 | 98.3856
1741.3 | 98.1091
1741.4 | 97.8325
1741.5 | 97.556
1741.6 | 97.2795
1741.7 | 97.0029
1741.8 | 96.7264
1741.9 | 96.4498
1742 | 96.1733
1742.1 | 96.0576
1742.2 | 95.9418
1742.3 | 95.8261
1742.4 | 95.7104
1742.5 | 95.5947
1742.6 | 95.4789
1742.7 | 95.3632
1742.8 | 95.2475
1742.9 | 95.1318
1743 | 95.0161
1743.1 | 94.8268
1743.2 | 94.6375
1743.3 | 94.4482
1743.4 | 94.2589
1743.5 | 94.0696
1743.6 | 93.8803
1743.7 | 93.691
1743.8 | 93.5017
1743.9 | 93.3124
1744 | 93.1231
1744.1 | 93.0174
1744.2 | 92.9117
1744.3 | 92.8061
1744.4 | 92.7004
1744.5 | 92.5947
1744.6 | 92.489
1744.7 | 92.3833
1744.8 | 92.2776
1744.9 | 92.1719
1745 | 92.0662
1745.1 | 91.9797
1745.2 | 91.8932
1745.3 | 91.8067
1745.4 | 91.7202
1745.5 | 91.6337
1745.6 | 91.5473
1745.7 | 91.4608
1745.8 | 91.3743
1745.9 | 91.2878
1746 | 91.2013
1746.1 | 91.1701
1746.2 | 91.1389
1746.3 | 91.1078
1746.4 | 91.0766
1746.5 | 91.0454
1746.6 | 91.0142
1746.7 | 90.983
1746.8 | 90.9519
1746.9 | 90.9207
1747 | 90.8895
1747.1 | 90.7018
1747.2 | 90.5141
1747.3 | 90.3264
1747.4 | 90.1387
1747.5 | 89.951
1747.6 | 89.7633
1747.7 | 89.5756
1747.8 | 89.3879
1747.9 | 89.2002
1748 | 89.0125
1748.1 | 89.0932
1748.2 | 89.1738
1748.3 | 89.2545
1748.4 | 89.3352
1748.5 | 89.4159
1748.6 | 89.4965
1748.7 | 89.5772
1748.8 | 89.6579
1748.9 | 89.7386
1749 | 89.8192
1749.1 | 89.6497
1749.2 | 89.4801
1749.3 | 89.3106
1749.4 | 89.141
1749.5 | 88.9714
1749.6 | 88.8019
1749.7 | 88.6323
1749.8 | 88.4628
1749.9 | 88.2932
1750 | 88.1236
1750.1 | 88.1336
1750.2 | 88.1436
1750.3 | 88.1536
1750.4 | 88.1636
1750.5 | 88.1736
1750.6 | 88.1835
1750.7 | 88.1935
1750.8 | 88.2035
1750.9 | 88.2135
1751 | 88.2235
1751.1 | 88.1681
1751.2 | 88.1128
1751.3 | 88.0575
1751.4 | 88.0021
1751.5 | 87.9468
1751.6 | 87.8914
1751.7 | 87.8361
1751.8 | 87.7808
1751.9 | 87.7254
1752 | 87.6701
1752.1 | 87.6636
1752.2 | 87.6571
1752.3 | 87.6505
1752.4 | 87.644
1752.5 | 87.6375
1752.6 | 87.631
1752.7 | 87.6245
1752.8 | 87.618
1752.9 | 87.6115
1753 | 87.605
1753.1 | 87.4535
1753.2 | 87.302
1753.3 | 87.1505
1753.4 | 86.999
1753.5 | 86.8475
1753.6 | 86.696
1753.7 | 86.5446
1753.8 | 86.3931
1753.9 | 86.2416
1754 | 86.0901
1754.1 | 86.1367
1754.2 | 86.1834
1754.3 | 86.23
1754.4 | 86.2767
1754.5 | 86.3234
1754.6 | 86.37
1754.7 | 86.4167
1754.8 | 86.4633
1754.9 | 86.51
1755 | 86.5566
1755.1 | 86.512
1755.2 | 86.4674
1755.3 | 86.4228
1755.4 | 86.3781
1755.5 | 86.3335
1755.6 | 86.2889
1755.7 | 86.2443
1755.8 | 86.1997
1755.9 | 86.155
1756 | 86.1104
1756.1 | 86.0048
1756.2 | 85.8992
1756.3 | 85.7936
1756.4 | 85.688
1756.5 | 85.5823
1756.6 | 85.4767
1756.7 | 85.3711
1756.8 | 85.2655
1756.9 | 85.1599
1757 | 85.0543
1757.1 | 85.0789
1757.2 | 85.1035
1757.3 | 85.1282
1757.4 | 85.1528
1757.5 | 85.1774
1757.6 | 85.202
1757.7 | 85.2266
1757.8 | 85.2513
1757.9 | 85.2759
1758 | 85.3005
1758.1 | 85.2312
1758.2 | 85.1618
1758.3 | 85.0925
1758.4 | 85.0232
1758.5 | 84.9538
1758.6 | 84.8845
1758.7 | 84.8151
1758.8 | 84.7458
1758.9 | 84.6765
1759 | 84.6071
1759.1 | 84.5259
1759.2 | 84.4447
1759.3 | 84.3635
1759.4 | 84.2824
1759.5 | 84.2012
1759.6 | 84.12
1759.7 | 84.0388
1759.8 | 83.9576
1759.9 | 83.8764
1760 | 83.7952
1760.1 | 83.7745
1760.2 | 83.7538
1760.3 | 83.7331
1760.4 | 83.7123
1760.5 | 83.6916
1760.6 | 83.6709
1760.7 | 83.6502
1760.8 | 83.6295
1760.9 | 83.6087
1761 | 83.588
1761.1 | 83.5194
1761.2 | 83.4507
1761.3 | 83.382
1761.4 | 83.3134
1761.5 | 83.2447
1761.6 | 83.1761
1761.7 | 83.1074
1761.8 | 83.0387
1761.9 | 82.9701
1762 | 82.9014
1762.1 | 82.8687
1762.2 | 82.836
1762.3 | 82.8034
1762.4 | 82.7707
1762.5 | 82.738
1762.6 | 82.7053
1762.7 | 82.6726
1762.8 | 82.6399
1762.9 | 82.6072
1763 | 82.5746
1763.1 | 82.4777
1763.2 | 82.3808
1763.3 | 82.2839
1763.4 | 82.187
1763.5 | 82.0901
1763.6 | 81.9932
1763.7 | 81.8963
1763.8 | 81.7994
1763.9 | 81.7025
1764 | 81.6056
1764.1 | 81.5091
1764.2 | 81.4127
1764.3 | 81.3163
1764.4 | 81.2198
1764.5 | 81.1234
1764.6 | 81.027
1764.7 | 80.9305
1764.8 | 80.8341
1764.9 | 80.7376
1765 | 80.6412
1765.1 | 80.6635
1765.2 | 80.6858
1765.3 | 80.7081
1765.4 | 80.7303
1765.5 | 80.7526
1765.6 | 80.7749
1765.7 | 80.7972
1765.8 | 80.8195
1765.9 | 80.8417
1766 | 80.864
1766.1 | 80.73
1766.2 | 80.5959
1766.3 | 80.4618
1766.4 | 80.3277
1766.5 | 80.1936
1766.6 | 80.0596
1766.7 | 79.9255
1766.8 | 79.7914
1766.9 | 79.6573
1767 | 79.5233
1767.1 | 79.3826
1767.2 | 79.2419
1767.3 | 79.1012
1767.4 | 78.9605
1767.5 | 78.8198
1767.6 | 78.6791
1767.7 | 78.5384
1767.8 | 78.3977
1767.9 | 78.257
1768 | 78.1163
1768.1 | 77.8113
1768.2 | 77.5062
1768.3 | 77.2011
1768.4 | 76.896
1768.5 | 76.5909
1768.6 | 76.2859
1768.7 | 75.9808
1768.8 | 75.6757
1768.9 | 75.3706
1769 | 75.0655
1769.1 | 74.6757
1769.2 | 74.2859
1769.3 | 73.896
1769.4 | 73.5062
1769.5 | 73.1164
1769.6 | 72.7265
1769.7 | 72.3367
1769.8 | 71.9469
1769.9 | 71.557
1770 | 71.1672
1770.1 | 71.0493
1770.2 | 70.9314
1770.3 | 70.8134
1770.4 | 70.6955
1770.5 | 70.5776
1770.6 | 70.4597
1770.7 | 70.3417
1770.8 | 70.2238
1770.9 | 70.1059
1771 | 69.988
1771.1 | 69.6559
1771.2 | 69.3238
1771.3 | 68.9917
1771.4 | 68.6596
1771.5 | 68.3276
1771.6 | 67.9955
1771.7 | 67.6634
1771.8 | 67.3313
1771.9 | 66.9992
1772 | 66.6672
1772.1 | 66.3525
1772.2 | 66.0378
1772.3 | 65.7231
1772.4 | 65.4084
1772.5 | 65.0937
1772.6 | 64.779
1772.7 | 64.4643
1772.8 | 64.1496
1772.9 | 63.8349
1773 | 63.5202
1773.1 | 63.1888
1773.2 | 62.8574
1773.3 | 62.5261
1773.4 | 62.1947
1773.5 | 61.8633
1773.6 | 61.5319
1773.7 | 61.2005
1773.8 | 60.8692
1773.9 | 60.5378
1774 | 60.2064
1774.1 | 59.9514
1774.2 | 59.6964
1774.3 | 59.4414
1774.4 | 59.1863
1774.5 | 58.9313
1774.6 | 58.6763
1774.7 | 58.4213
1774.8 | 58.1663
1774.9 | 57.9113
1775 | 57.6562
1775.1 | 57.3272
1775.2 | 56.9982
1775.3 | 56.6691
1775.4 | 56.3401
1775.5 | 56.0111
1775.6 | 55.682
1775.7 | 55.353
1775.8 | 55.0239
1775.9 | 54.6949
1776 | 54.3659
1776.1 | 54.0673
1776.2 | 53.7687
1776.3 | 53.4701
1776.4 | 53.1716
1776.5 | 52.873
1776.6 | 52.5744
1776.7 | 52.2758
1776.8 | 51.9773
1776.9 | 51.6787
1777 | 51.3801
1777.1 | 51.2581
1777.2 | 51.136
1777.3 | 51.014
1777.4 | 50.8919
1777.5 | 50.7699
1777.6 | 50.6478
1777.7 | 50.5258
1777.8 | 50.4037
1777.9 | 50.2817
1778 | 50.1597
1778.1 | 49.8986
1778.2 | 49.6375
1778.3 | 49.3765
1778.4 | 49.1154
1778.5 | 48.8544
1778.6 | 48.5933
1778.7 | 48.3323
1778.8 | 48.0712
1778.9 | 47.8102
1779 | 47.5491
1779.1 | 47.1017
1779.2 | 46.6544
1779.3 | 46.207
1779.4 | 45.7596
1779.5 | 45.3122
1779.6 | 44.8648
1779.7 | 44.4174
1779.8 | 43.9701
1779.9 | 43.5227
1780 | 43.0753
1780.1 | 42.7391
1780.2 | 42.4028
1780.3 | 42.0666
1780.4 | 41.7304
1780.5 | 41.3942
1780.6 | 41.0579
1780.7 | 40.7217
1780.8 | 40.3855
1780.9 | 40.0493
1781 | 39.713
1781.1 | 39.3632
1781.2 | 39.0133
1781.3 | 38.6634
1781.4 | 38.3135
1781.5 | 37.9636
1781.6 | 37.6137
1781.7 | 37.2638
1781.8 | 36.9139
1781.9 | 36.564
1782 | 36.2141
1782.1 | 35.9692
1782.2 | 35.7243
1782.3 | 35.4793
1782.4 | 35.2344
1782.5 | 34.9894
1782.6 | 34.7445
1782.7 | 34.4995
1782.8 | 34.2546
1782.9 | 34.0096
1783 | 33.7647
1783.1 | 33.3676
1783.2 | 32.9706
1783.3 | 32.5735
1783.4 | 32.1764
1783.5 | 31.7794
1783.6 | 31.3823
1783.7 | 30.9852
1783.8 | 30.5882
1783.9 | 30.1911
1784 | 29.794
1784.1 | 29.5968
1784.2 | 29.3995
1784.3 | 29.2022
1784.4 | 29.0049
1784.5 | 28.8076
1784.6 | 28.6103
1784.7 | 28.413
1784.8 | 28.2157
1784.9 | 28.0185
1785 | 27.8212
1785.1 | 27.5666
1785.2 | 27.3119
1785.3 | 27.0573
1785.4 | 26.8027
1785.5 | 26.5481
1785.6 | 26.2935
1785.7 | 26.0389
1785.8 | 25.7843
1785.9 | 25.5297
1786 | 25.275
1786.1 | 25.2474
1786.2 | 25.2198
1786.3 | 25.1922
1786.4 | 25.1646
1786.5 | 25.137
1786.6 | 25.1093
1786.7 | 25.0817
1786.8 | 25.0541
1786.9 | 25.0265
1787 | 24.9989
1787.1 | 24.6783
1787.2 | 24.3576
1787.3 | 24.037
1787.4 | 23.7164
1787.5 | 23.3958
1787.6 | 23.0752
1787.7 | 22.7545
1787.8 | 22.4339
1787.9 | 22.1133
1788 | 21.7927
1788.1 | 21.639
1788.2 | 21.4853
1788.3 | 21.3316
1788.4 | 21.1779
1788.5 | 21.0242
1788.6 | 20.8705
1788.7 | 20.7168
1788.8 | 20.5631
1788.9 | 20.4095
1789 | 20.2558
1789.1 | 19.9508
1789.2 | 19.6459
1789.3 | 19.341
1789.4 | 19.0361
1789.5 | 18.7312
1789.6 | 18.4263
1789.7 | 18.1213
1789.8 | 17.8164
1789.9 | 17.5115
1790 | 17.2066
1790.1 | 17.1059
1790.2 | 17.0052
1790.3 | 16.9045
1790.4 | 16.8038
1790.5 | 16.7031
1790.6 | 16.6024
1790.7 | 16.5017
1790.8 | 16.401
1790.9 | 16.3003
1791 | 16.1996
1791.1 | 15.9706
1791.2 | 15.7415
1791.3 | 15.5124
1791.4 | 15.2834
1791.5 | 15.0543
1791.6 | 14.8252
1791.7 | 14.5961
1791.8 | 14.3671
1791.9 | 14.138
1792 | 13.9089
1792.1 | 13.4709
1792.2 | 13.0329
1792.3 | 12.5949
1792.4 | 12.1568
1792.5 | 11.7188
1792.6 | 11.2808
1792.7 | 10.8427
1792.8 | 10.4047
1792.9 | 9.9667
1793 | 9.5287
1793.1 | 9.1689
1793.2 | 8.8091
1793.3 | 8.4494
1793.4 | 8.0896
1793.5 | 7.7299
1793.6 | 7.3701
1793.7 | 7.0103
1793.8 | 6.6506
1793.9 | 6.2908
1794 | 5.931
1794.1 | 5.4406
1794.2 | 4.9502
1794.3 | 4.4598
1794.4 | 3.9694
1794.5 | 3.479
1794.6 | 2.9886
1794.7 | 2.4982
1794.8 | 2.0078
1794.9 | 1.5174
1795 | 1.0269
1795.1 | 0.92425
1795.2 | 0.82156
1795.3 | 0.71886
1795.4 | 0.61617
1795.5 | 0.51347
1795.6 | 0.41078
1795.7 | 0.30808
1795.8 | 0.20539
1795.9 | 0.10269
1796 | 0
1796.1 | 0
1796.2 | 0
1796.3 | 0
1796.4 | 0
1796.5 | 0
1796.6 | 0
1796.7 | 0
1796.8 | 0
1796.9 | 0
1797 | 0
1797.1 | 0
1797.2 | 0
1797.3 | 0
1797.4 | 0
1797.5 | 0
1797.6 | 0
1797.7 | 0
1797.8 | 0
1797.9 | 0
1798 | 0
1798.1 | 0
1798.2 | 0
1798.3 | 0
1798.4 | 0
1798.5 | 0
1798.6 | 0
1798.7 | 0
1798.8 | 0
1798.9 | 0
1799 | 0
1799.1 | 0
1799.2 | 0
1799.3 | 0
1799.4 | 0
1799.5 | 0
1799.6 | 0
1799.7 | 0
1799.8 | 0
1799.9 | 0
1800 | 0