## About
Welcome to the CO2MPAS declaration file. All the inputs required to run simulations with the CO2MPAS model are provided through this file. Tabs marked in red are required for the model to run in declaration mode. The Inputs tab has to be necessarily filled in to run simulations. This tab contains information regarding the simulated vehicle: characteristics of the engine, fuel, gearbox, tyres, and battery; road loads; CO2 emission declared; drive modes; and further optional installed technologies. The NEDC-H and NEDC-L tabs are optional. These tabs are intended to be populated with the time series measured during the NEDC-H and NEDC-L tests, respectively: time, velocity, gear, and bag phases. These time series are considered as targets by the model. Columns must have the same length. The WLTP-H and WLTP-L tabs are intended to be populated with the time series measured during the WLTP-H and WLTP-L tests, respectively. The time series are used to calibrate the CO2MPAS model. At least one of the two tabs has to filled in to enable CO2MPAS model to run. The tabs contain the following time series: time, velocity, engine speed, engine coolant temperature, engine load, alternator and battery currents. Columns must have the same length. The prediction.WLTP is an optional tab. It aims at calculating emission with specific velocity profile and/or bag phases and/or gearshifting pattern. If the tab is left empty, emissions are calculated based on the theoretical WLTP velocities and gear shifts. The model requires the ratio of each gear to run. The data have to be provided in the gear_box_ratios tab. The T1_map tab is required. The T1 map (array of speed, and power) of the tested vehicle has be provided here as a way to establish the full load curve. The active_cylinder_ratios tab is required in cases where the vehicle has cylinder deactivation technology enabled. The meta.WLTP-X.pa, meta.WTP-X.test_x.ts, meta.WLTP-X.test_x.10Hz.ts tabs, where X stands for High or Low and x for tests b and c, are required in cases where more than one WLTP tests have been performed. The respective spreadsheets should be filled with the possible extra tests (maximum number: 2).

## plan.prediction.WLTP
id | base | times | velocities.WLTP-H | velocities.WLTP-L | angle_slopes | phases_integration_times | f0.WLTP-H | f1.WLTP-H | f2.WLTP-H | vehicle_mass.WLTP-H | f0.WLTP-L | f1.WLTP-L | f2.WLTP-L | vehicle_mass.WLTP-L | initial_state_of_charge | gear_box_ratios | gear_box_type | gear_box_ratios.NEDC | gear_box_type.NEDC | has_torque_converter | has_torque_converter.NEDC | clutch_speed_model | clutch_speed_model.NEDC | tyre_code | tyre_code.NEDC | initial_temperature | initial_gear_box_temperature | alternator_efficiency | engine_fuel_lower_heating_value | fuel_carbon_content_percentage | electric_load | angle_slope | n_dyno_axes | engine_has_cylinder_deactivation | active_cylinder_ratios
invert_cycles |  |  | #WLTP-L!B3:..:D:{"opts": {"empty": true}, "func": "redim", "kwds": {"col": 1}} | #WLTP-H!B3:..:D:{"opts": {"empty": true}, "func": "redim", "kwds": {"col": 1}}
rts_cycle |  | #RTS!A3:..:D:{"opts": {"empty": true}, "func": "redim", "kwds": {"col": 1}} | #RTS!B3:..:D:{"opts": {"empty": true}, "func": "redim", "kwds": {"col": 1}} | #RTS!B3:..:D:{"opts": {"empty": true}, "func": "redim", "kwds": {"col": 1}} |  | [(0.0, 887.0)]
manual | [15 empty] | #gear_box_ratios!D3:..(D):{"opts": {"empty": true}, "func": "redim", "kwds": {"col": 1, "cell": 1}} | manual |  |  | 0 |  | no_model
nedc_cycle |  | #NEDC-H!A3:..:D:{"opts": {"empty": true}, "func": "redim", "kwds": {"col": 1}} | #NEDC-H!B3:..:D:{"opts": {"empty": true}, "func": "redim", "kwds": {"col": 1}} | #NEDC-H!B3:..:D:{"opts": {"empty": true}, "func": "redim", "kwds": {"col": 1}} |  | [(0.0, 780.0), (780.0, 1180.0)] | 171.3602 | 0.879 | 0.041142 | 1577 | 103.9578 | 0.879 | 0.041756 | 1320 | 99 | #gear_box_ratios!D3:..(D):{"opts": {"empty": true}, "func": "redim", "kwds": {"col": 1, "cell": 1}} | manual | #gear_box_ratios!D3:..(D):{"opts": {"empty": true}, "func": "redim", "kwds": {"col": 1, "cell": 1}} | manual | 0 | 0 | no_model | no_model |  |  | 25
tyre | [23 empty] | 225/60R16 | 225/60R16
hot | [25 empty] | 90 | 65
alternator_efficiency | [27 empty] | 0.8
lights | [30 empty] | (-0.38, -0.46)
biofuel | [28 empty] | 39000 | 76
slope | [31 empty] | 0.03
cylinder_deactivation | [33 empty] | 1 | [1, 0.6, 0.3]
road |  | #ROAD!A3:..:D:{"opts": {"empty": true}, "func": "redim", "kwds": {"col": 1}} | #ROAD!B3:..:D:{"opts": {"empty": true}, "func": "redim", "kwds": {"col": 1}} | #ROAD!B3:..:D:{"opts": {"empty": true}, "func": "redim", "kwds": {"col": 1}} | #ROAD!C3:..:D:{"opts": {"empty": true}, "func": "redim", "kwds": {"col": 1}} | [(0.0, 3200.0)] | 171.3602 | 0.879 | 0.041142 | 1577 | 103.9578 | 0.879 | 0.041756 | 1320 | [18 empty] | 2
change_base | ./co2mpas_conventional.xlsx | [5 empty] | 177.3602 | 0.892 | 0.041142 | 1727 | 103.9578 | 0.879 | 0.041756 | 1370

## RTS
Time [sec] | Dyno Velocity [km/h]
times | velocities
0 | 0
1 | 0
2 | 0
3 | 0
4 | 0
5 | 0
6 | 1.1038
7 | 5.8869
8 | 13.4424
9 | 20.5814
10 | 25.1159
11 | 27.6816
12 | 29.9837
13 | 32.7314
14 | 34.8982
15 | 36.002
16 | 36.3694
17 | 36.7588
18 | 37.1584
19 | 37.1984
20 | 36.7035
21 | 34.1206
22 | 29.3432
23 | 23.4536
24 | 18.195
25 | 16.5916
26 | 19.8379
27 | 25.2735
28 | 32.1224
29 | 38.5208
30 | 42.7757
31 | 43.5776
32 | 43.4944
33 | 41.74
34 | 37.7529
35 | 32.159
36 | 25.1384
37 | 17.81
38 | 11.4186
39 | 6.6077
40 | 3.2855
41 | 1.2318
42 | 0
43 | 0
44 | 0
45 | 0
46 | 2.355
47 | 6.7245
48 | 12.0652
49 | 15.8595
50 | 17.22
51 | 17.3
52 | 17.2783
53 | 16.5547
54 | 14.9246
55 | 12.3038
56 | 8.7278
57 | 5.6769
58 | 5.518
59 | 8.7172
60 | 14.1991
61 | 20.7169
62 | 27.3963
63 | 33.4416
64 | 38.4248
65 | 42.8644
66 | 46.8919
67 | 50.4395
68 | 53.0374
69 | 54.4609
70 | 55.1345
71 | 55.467
72 | 55.8904
73 | 55.9
74 | 55.1999
75 | 52.7345
76 | 48.3933
77 | 43.468
78 | 37.9804
79 | 31.2485
80 | 23.8018
81 | 17.157
82 | 12.324
83 | 8.3518
84 | 4.5985
85 | 1.5956
86 | 0
87 | 0
88 | 0
89 | 0
90 | 1.045
91 | 5.7406
92 | 13.4611
93 | 20.3085
94 | 24.2774
95 | 27.132
96 | 31.052
97 | 35.6914
98 | 39.6413
99 | 42.0406
100 | 43.3133
101 | 43.9549
102 | 44.0923
103 | 44.0655
104 | 42.5032
105 | 38.0818
106 | 31.5691
107 | 24.3842
108 | 16.6035
109 | 9.1328
110 | 3.566
111 | 0
112 | 0
113 | 0
114 | 0
115 | 0.89697
116 | 2.7899
117 | 5.3242
118 | 7.2967
119 | 8.034
120 | 8.1
121 | 9.2832
122 | 13.2313
123 | 20.2664
124 | 27.8495
125 | 34.6572
126 | 41.0479
127 | 46.7575
128 | 50.0059
129 | 50.7802
130 | 50.7581
131 | 50.0827
132 | 48.342
133 | 46.0416
134 | 43.6432
135 | 41.2843
136 | 39.536
137 | 38.5756
138 | 38.3916
139 | 38.4
140 | 38.2646
141 | 35.6652
142 | 29.3354
143 | 20.1743
144 | 11.6974
145 | 5.5388
146 | 1.9152
147 | 0
148 | 0
149 | 0
150 | 0
151 | 2.6068
152 | 7.7222
153 | 15.0393
154 | 23.9049
155 | 32.0439
156 | 37.561
157 | 40.3812
158 | 41.6042
159 | 42.0648
160 | 42.9181
161 | 44.5401
162 | 46.2369
163 | 47.1224
164 | 47.1992
165 | 46.9971
166 | 45.5072
167 | 41.1342
168 | 35.0493
169 | 30.8795
170 | 31.2777
171 | 35.8303
172 | 40.5248
173 | 42.1725
174 | 42.0047
175 | 39.2154
176 | 31.698
177 | 23.0263
178 | 18.3202
179 | 18.3659
180 | 22.1764
181 | 28.0112
182 | 32.3432
183 | 33.946
184 | 34
185 | 33.9465
186 | 32.9909
187 | 31.0659
188 | 28.6675
189 | 26.1971
190 | 24.235
191 | 22.9563
192 | 22.0201
193 | 20.2662
194 | 17.1525
195 | 13.6642
196 | 10.4791
197 | 7.3864
198 | 4.3211
199 | 2.068
200 | 1.0666
201 | 0
202 | 0
203 | 0
204 | 0
205 | 1.3735
206 | 4.52
207 | 8.9199
208 | 13.0428
209 | 16.488
210 | 20.0756
211 | 24.9441
212 | 32.2707
213 | 41.0452
214 | 47.3
215 | 49.5164
216 | 49.6964
217 | 49.3016
218 | 47.7096
219 | 45.1232
220 | 42.127
221 | 38.3494
222 | 33.9697
223 | 30.3836
224 | 29.0917
225 | 29.3909
226 | 29.8876
227 | 29.9
228 | 29.8722
229 | 29.409
230 | 28.0115
231 | 25.0106
232 | 18.9729
233 | 10.6651
234 | 3.6683
235 | 0
236 | 0
237 | 0
238 | 0
239 | 4.2773
240 | 11.3328
241 | 18.4166
242 | 23.145
243 | 25.3757
244 | 25.688
245 | 25.676
246 | 25.0844
247 | 25.4461
248 | 28.1979
249 | 32.9555
250 | 38.5921
251 | 43.5325
252 | 46.5818
253 | 47.538
254 | 47.5958
255 | 47.375
256 | 46.0468
257 | 42.9351
258 | 38.8314
259 | 33.9259
260 | 28.2212
261 | 21.5305
262 | 13.7557
263 | 6.1762
264 | 1.3973
265 | 0.0027189
266 | 0
267 | 0
268 | 0
269 | 1.8773
270 | 6.1045
271 | 12.6316
272 | 20.2156
273 | 27.3705
274 | 33.9955
275 | 39.097
276 | 42.7216
277 | 44.36
278 | 45.1788
279 | 45.9768
280 | 46.6795
281 | 46.9904
282 | 46.9931
283 | 46.8524
284 | 46.1155
285 | 44.7543
286 | 42.3804
287 | 38.6637
288 | 32.887
289 | 25.9545
290 | 20.0689
291 | 15.7334
292 | 12.45
293 | 9.4713
294 | 6.8731
295 | 4.19
296 | 1.7255
297 | 0
298 | 0
299 | 0
300 | 0
301 | 2.8965
302 | 5.4342
303 | 8.5834
304 | 13.4515
305 | 20.1055
306 | 26.9703
307 | 31.5612
308 | 41.098
309 | 49.3291
310 | 53.4808
311 | 54.3489
312 | 57.2303
313 | 58.0467
314 | 58.0788
315 | 56.8436
316 | 58.6177
317 | 62.6913
318 | 69.8794
319 | 76.2762
320 | 78.6081
321 | 78.7962
322 | 77.5052
323 | 76.3083
324 | 75.6049
325 | 75.0054
326 | 76.6818
327 | 80.794
328 | 83.702
329 | 83.8
330 | 81.3997
331 | 75.0208
332 | 67.8188
333 | 64.1714
334 | 61.0792
335 | 57.9783
336 | 56.8806
337 | 61.146
338 | 65.4356
339 | 68.6675
340 | 69.9501
341 | 71.8183
342 | 73.0472
343 | 73.0667
344 | 72.437
345 | 71.2331
346 | 69.9394
347 | 68.6479
348 | 65.5154
349 | 63.7688
350 | 62.74
351 | 54.6091
352 | 45.3558
353 | 39.2311
354 | 34.825
355 | 29.92
356 | 27.4812
357 | 26.781
358 | 23.007
359 | 19.8743
360 | 15.5846
361 | 15
362 | 15
363 | 16.1893
364 | 16.8467
365 | 19.1748
366 | 21.6725
367 | 22.9884
368 | 24.8195
369 | 24.9971
370 | 24.3908
371 | 21.2937
372 | 18.1032
373 | 16.9059
374 | 13.1269
375 | 6.9722
376 | 1.3629
377 | 0.019118
378 | 0
379 | 0
380 | 0
381 | 8.2964
382 | 18.5425
383 | 21.7206
384 | 26.3697
385 | 32.9067
386 | 38.9988
387 | 40.5538
388 | 43.8822
389 | 48.2372
390 | 51.9571
391 | 55.1688
392 | 55.971
393 | 55.965
394 | 56.546
395 | 59.6513
396 | 63.3242
397 | 65.685
398 | 67.6021
399 | 68.7411
400 | 69.4608
401 | 69.7822
402 | 69.8939
403 | 69.9936
404 | 69.9707
405 | 69.1736
406 | 68.3818
407 | 67.7673
408 | 66.54
409 | 64.3217
410 | 61.1885
411 | 56.3971
412 | 51.5188
413 | 47.44
414 | 43.9388
415 | 40.3168
416 | 35.1317
417 | 29.9168
418 | 23.5247
419 | 17.1594
420 | 10.472
421 | 4.876
422 | 0
423 | 0
424 | 0
425 | 0
426 | 1.6946
427 | 3.68
428 | 5.1404
429 | 5.6532
430 | 5.7
431 | 5.7
432 | 5.4605
433 | 4.9538
434 | 4.3629
435 | 3.8928
436 | 3.8
437 | 3.8967
438 | 3.9966
439 | 4.385
440 | 6.796
441 | 12.2568
442 | 19.4682
443 | 26.2872
444 | 32.4101
445 | 36.984
446 | 38.6258
447 | 38.6445
448 | 37.35
449 | 32.2928
450 | 26.0758
451 | 23.6869
452 | 26.4115
453 | 31.7278
454 | 34.5162
455 | 34.6317
456 | 32.19
457 | 24.6503
458 | 15.054
459 | 9.2671
460 | 9.3714
461 | 14.4562
462 | 22.5015
463 | 31.1579
464 | 38.3761
465 | 43.0913
466 | 45.1378
467 | 45.6632
468 | 45.6979
469 | 45.3915
470 | 43.6788
471 | 39.4779
472 | 32.2406
473 | 22.4
474 | 13.2091
475 | 8.2101
476 | 8.2689
477 | 11.4196
478 | 16.0582
479 | 21.6453
480 | 28.3927
481 | 34.7453
482 | 38.668
483 | 39.783
484 | 39.7392
485 | 38.9091
486 | 37.7661
487 | 38.3648
488 | 41.5845
489 | 44.9627
490 | 46.1567
491 | 46.1003
492 | 44.2286
493 | 39.6186
494 | 34.7932
495 | 31.1488
496 | 28.4388
497 | 27.4897
498 | 29.8701
499 | 35.3952
500 | 42.294
501 | 48.5231
502 | 53.6736
503 | 57.6465
504 | 60.704
505 | 62.8565
506 | 64.3929
507 | 65.8879
508 | 68.403
509 | 72.5699
510 | 77.592
511 | 82.2174
512 | 85.9048
513 | 89.037
514 | 91.8539
515 | 94.3794
516 | 96.6018
517 | 98.3402
518 | 99.4933
519 | 99.8712
520 | 99.9901
521 | 100
522 | 99.6008
523 | 98.3039
524 | 96.2146
525 | 93.8238
526 | 91.0329
527 | 87.2522
528 | 82.9639
529 | 79.7528
530 | 78.325
531 | 77.9075
532 | 77.8021
533 | 77.895
534 | 78.484
535 | 79.6671
536 | 81.2531
537 | 83.1417
538 | 85.23
539 | 87.4238
540 | 89.6216
541 | 91.2386
542 | 91.876
543 | 91.894
544 | 91.7658
545 | 91.1236
546 | 89.7325
547 | 88.4596
548 | 87.6568
549 | 86.721
550 | 84.9518
551 | 81.5658
552 | 76.0158
553 | 69.366
554 | 63.452
555 | 59.5311
556 | 57.6904
557 | 57.5861
558 | 57.8783
559 | 58.2708
560 | 58.3924
561 | 58.3976
562 | 58.2894
563 | 57.7842
564 | 56.9942
565 | 57.1589
566 | 58.299
567 | 58.9481
568 | 59.0912
569 | 59.0939
570 | 58.5848
571 | 57.1797
572 | 54.8808
573 | 51.6889
574 | 48.0238
575 | 44.6
576 | 41.3067
577 | 37.5077
578 | 32.4258
579 | 26.2372
580 | 19.1645
581 | 12.399
582 | 7.0689
583 | 3.2602
584 | 0.062744
585 | 0
586 | 0
587 | 0
588 | 4.7475
589 | 12.995
590 | 21.9455
591 | 28.5974
592 | 32.3655
593 | 33.7511
594 | 33.9923
595 | 33.9261
596 | 32.5343
597 | 27.984
598 | 20.9181
599 | 14.4143
600 | 11.058
601 | 12.39
602 | 19.0379
603 | 28.2881
604 | 36.5362
605 | 42.1842
606 | 45.226
607 | 46.6215
608 | 47.4507
609 | 47.8744
610 | 48.087
611 | 48.0895
612 | 47.768
613 | 46.7594
614 | 45.3835
615 | 44.7975
616 | 44.9769
617 | 45.4605
618 | 45.868
619 | 46.1759
620 | 46.6548
621 | 47.8904
622 | 49.5473
623 | 50.9712
624 | 51.8263
625 | 52.9861
626 | 55.806
627 | 60.0346
628 | 64.8104
629 | 68.8842
630 | 71.3586
631 | 72.1352
632 | 72.1952
633 | 72.1888
634 | 72.2886
635 | 72.3884
636 | 72.3983
637 | 72.2038
638 | 71.3182
639 | 70.3228
640 | 69.6159
641 | 69
642 | 67.917
643 | 66.3988
644 | 65.0645
645 | 64.89
646 | 66.2519
647 | 68.7056
648 | 71.2976
649 | 72.7426
650 | 72.5766
651 | 68.4485
652 | 60.5312
653 | 53.8588
654 | 45.6168
655 | 40.2
656 | 36.2004
657 | 32.0073
658 | 28.8544
659 | 30.5014
660 | 32.8588
661 | 34.9677
662 | 36.8796
663 | 39.057
664 | 41.993
665 | 45.6399
666 | 49.2372
667 | 52.6509
668 | 55.8568
669 | 59.1476
670 | 62.1529
671 | 65.4239
672 | 69.4556
673 | 73.4525
674 | 76.6241
675 | 78.8089
676 | 80.1753
677 | 80.9321
678 | 81.3604
679 | 82.21
680 | 83.2878
681 | 84.8352
682 | 87.0607
683 | 90.5182
684 | 95.092
685 | 100.3223
686 | 105.7055
687 | 110.7394
688 | 114.4005
689 | 116.0386
690 | 116.2881
691 | 116.2981
692 | 115.418
693 | 113.0509
694 | 110.0743
695 | 107.2714
696 | 104.5988
697 | 103.2724
698 | 103.0928
699 | 103.4851
700 | 104.0756
701 | 104.4824
702 | 104.5955
703 | 104.5946
704 | 104.4738
705 | 103.9583
706 | 103.065
707 | 102.3812
708 | 101.986
709 | 101.6773
710 | 101.1613
711 | 100.2576
712 | 99.2584
713 | 98.2741
714 | 97.593
715 | 97.6802
716 | 98.6317
717 | 99.9086
718 | 100.5572
719 | 100.6
720 | 100.592
721 | 100.2922
722 | 100.2772
723 | 101.7745
724 | 104.6624
725 | 107.752
726 | 109.4714
727 | 109.7832
728 | 109.7941
729 | 109.3964
730 | 109.0991
731 | 109.1814
732 | 109.9232
733 | 111.8963
734 | 114.9895
735 | 118.087
736 | 120.0145
737 | 120.913
738 | 121.3571
739 | 121.667
740 | 121.789
741 | 121.799
742 | 121.6028
743 | 121.3045
744 | 121.1032
745 | 121.5291
746 | 123.18
747 | 125.9382
748 | 128.1375
749 | 128.9242
750 | 128.9835
751 | 128.5287
752 | 127.5382
753 | 126.6735
754 | 126.2802
755 | 125.9805
756 | 125.6754
757 | 125.294
758 | 125.7729
759 | 127.8976
760 | 130.5744
761 | 131.65
762 | 131.69
763 | 131.4814
764 | 131.091
765 | 131.6556
766 | 133.2076
767 | 134.2412
768 | 134.3939
769 | 134.3649
770 | 133.3978
771 | 130.695
772 | 127.732
773 | 125.4504
774 | 123.8792
775 | 123.0974
776 | 123.5544
777 | 124.7079
778 | 125.4441
779 | 125.5
780 | 125.4849
781 | 124.6734
782 | 122.7701
783 | 120.5833
784 | 119.2952
785 | 119.082
786 | 119.8248
787 | 121.5271
788 | 123.0515
789 | 123.6485
790 | 123.699
791 | 123.5006
792 | 122.7039
793 | 121.1096
794 | 119.1157
795 | 117.1178
796 | 115.118
797 | 113.7177
798 | 112.8118
799 | 112.5045
800 | 112.4017
801 | 113.016
802 | 114.1539
803 | 114.8251
804 | 114.885
805 | 114.5108
806 | 112.7373
807 | 110
808 | 107.434
809 | 106.5961
810 | 107.1766
811 | 108.4462
812 | 109.3618
813 | 109.4954
814 | 109.4893
815 | 109.3
816 | 109.8679
817 | 110.7523
818 | 111.7444
819 | 112.839
820 | 114.4072
821 | 115.722
822 | 116.2683
823 | 116.3
824 | 116.293
825 | 116.0838
826 | 115.5818
827 | 114.9892
828 | 114.6
829 | 114.692
830 | 114.7
831 | 114.7
832 | 114.6968
833 | 114.4974
834 | 114.3909
835 | 115.3912
836 | 117.4002
837 | 119.4983
838 | 121.2317
839 | 122.9266
840 | 124.894
841 | 127.4269
842 | 129.7561
843 | 130.8909
844 | 131.089
845 | 131.0989
846 | 130.8042
847 | 130.3074
848 | 129.9067
849 | 129.213
850 | 127.9276
851 | 125.8545
852 | 123.365
853 | 121.2609
854 | 119.162
855 | 117.1152
856 | 114.2802
857 | 110.9033
858 | 107.642
859 | 104.865
860 | 102.3781
861 | 100.0873
862 | 97.7744
863 | 95.0371
864 | 91.5022
865 | 87.1807
866 | 82.0663
867 | 76.3624
868 | 70.378
869 | 64.5048
870 | 58.7184
871 | 52.9289
872 | 47.0236
873 | 40.7565
874 | 34.5812
875 | 29.2091
876 | 24.7164
877 | 20.3289
878 | 15.9493
879 | 12.068
880 | 8.8709
881 | 5.6797
882 | 2.7945
883 | 0
884 | 0
885 | 0
886 | 0

## ROAD
Time [sec] | Velocity [km/h] | Angle slopes [rad]
times | velocities | angle_slopes
0 | 0 | 0.0026971
1 | 0 | 0.0026971
2 | 0.82635 | 0.0026971
3 | 2.0654 | 0.0026971
4 | 3.8065 | 0.0026971
5 | 6.245 | 0.0026971
6 | 8.9827 | 0.0026971
7 | 12.105 | 0.0026971
8 | 16.126 | 0.0026971
9 | 20.4063 | 0.0026971
10 | 24.1596 | 0.0026971
11 | 27.8407 | 0.0026971
12 | 31.2918 | 0.0026971
13 | 34.4916 | 0.0026971
14 | 37.086 | 0.0026971
15 | 38.5406 | 0.0026971
16 | 38.8855 | 0.0026971
17 | 39.1737 | 0.0026971
18 | 39.2847 | 0.0026971
19 | 38.9844 | 0.0026971
20 | 38.5976 | 0.0026971
21 | 38.2234 | 0.0026971
22 | 37.8339 | 0.0026971
23 | 37.3371 | 0.0026971
24 | 36.5042 | 0.0026971
25 | 35.4614 | 0.0026971
26 | 34.721 | 0.0026971
27 | 34.3904 | -0.0057747
28 | 34.4822 | -0.0057747
29 | 34.7857 | -0.0057747
30 | 35.3005 | -0.0057747
31 | 36.1187 | -0.0057747
32 | 37.0804 | 0.0026971
33 | 37.6802 | -0.0057747
34 | 38.0855 | -0.0057747
35 | 38.4533 | -0.0057747
36 | 39.0851 | -0.0057747
37 | 39.9766 | -0.0057747
38 | 40.8749 | -0.0057747
39 | 41.7408 | -0.012228
40 | 42.6616 | -0.015353
41 | 43.4591 | -0.015353
42 | 44.1194 | -0.0057747
43 | 44.6213 | -0.0057747
44 | 44.8425 | -0.0057747
45 | 44.9621 | -0.0057747
46 | 45.2995 | -0.0057747
47 | 45.8407 | -0.0057747
48 | 46.4284 | -0.0030151
49 | 46.8804 | -0.0030151
50 | 47.0643 | -0.0030151
51 | 47.1304 | -0.0057747
52 | 47.2711 | -0.0057747
53 | 46.9944 | -0.0057747
54 | 46.2354 | -0.0057747
55 | 44.9711 | -0.0030151
56 | 43.0852 | -0.0030151
57 | 40.6832 | -0.0030151
58 | 37.6492 | 0.0065564
59 | 33.6871 | 0.0065564
60 | 28.7654 | 0.019854
61 | 23.1188 | 0.019854
62 | 17.6939 | 0.019854
63 | 12.9066 | 0.0295
64 | 8.7621 | 0.0295
65 | 5.3283 | 0.0295
66 | 2.7479 | 0.0295
67 | 1.291 | 0.0295
68 | 0.78571 | 0.0295
69 | 0.46429 | 0.0295
70 | 0.22321 | 0.0295
71 | 0.0625 | 0.0295
72 | 0 | 0.0295
73 | 0 | 0.0295
74 | 0 | 0.0295
75 | 0 | 0.0295
76 | 0 | 0.0295
77 | 0 | 0.0295
78 | 0 | 0.0295
79 | 0 | 0.0295
80 | 0 | 0.0295
81 | 0 | 0.0295
82 | 0 | 0.0295
83 | 0 | 0.0295
84 | 0 | 0.0295
85 | 0 | 0.0295
86 | 0 | 0.0295
87 | 0 | 0.0295
88 | 0 | 0.0295
89 | 0 | 0.0295
90 | 0 | 0.0295
91 | 0 | 0.0295
92 | 0 | 0.0295
93 | 0 | 0.0295
94 | 0 | 0.0295
95 | 0 | 0.0295
96 | 0 | 0.0295
97 | 0 | 0.0295
98 | 0 | 0.0295
99 | 0 | 0.0295
100 | 0 | 0.0295
101 | 0 | 0.0295
102 | 0 | 0.0295
103 | 0 | 0.0295
104 | 0 | 0.0295
105 | 0 | 0.0295
106 | 0 | 0.0295
107 | 0 | 0.0295
108 | 0.10308 | 0.0295
109 | 0.10308 | 0.0295
110 | 0.95023 | 0.0295
111 | 2.4681 | 0.0295
112 | 4.4186 | 0.0295
113 | 6.8122 | 0.0295
114 | 9.1336 | 0.0295
115 | 11.5834 | 0.0295
116 | 14.4495 | 0.0295
117 | 16.6284 | 0.0295
118 | 18.1559 | 0.0295
119 | 18.7329 | 0.0295
120 | 18.1567 | 0.0065564
121 | 17.4335 | 0.0065564
122 | 16.4253 | 0.0065564
123 | 14.8806 | 0.0065564
124 | 12.5331 | 0.0065564
125 | 9.8806 | 0.0046875
126 | 7.3531 | 0.0028186
127 | 5.5357 | 0.00094964
128 | 3.9375 | -0.0009193
129 | 2.3929 | -0.0027882
130 | 1.0714 | -0.0027882
131 | 0.39286 | -0.0027882
132 | 0 | -0.0027882
133 | 0 | -0.0027882
134 | 0 | -0.0027882
135 | 0 | -0.0027882
136 | 0 | -0.0027882
137 | 0 | -0.0027882
138 | 0 | -0.0027882
139 | 0 | -0.0027882
140 | 0 | -0.0027882
141 | 0 | -0.0027882
142 | 0 | -0.0027882
143 | 0 | -0.0027882
144 | 0 | -0.0027882
145 | 0 | -0.0027882
146 | 0 | -0.0027882
147 | 0 | -0.0027882
148 | 0 | -0.0027882
149 | 0 | -0.0027882
150 | 0 | -0.0027882
151 | 0 | -0.0027882
152 | 0 | -0.0027882
153 | 0 | -0.0027882
154 | 0 | -0.0027882
155 | 0 | -0.0027882
156 | 0 | -0.0027882
157 | 0 | -0.0027882
158 | 0 | -0.0027882
159 | 0 | -0.0027882
160 | 0 | -0.0027882
161 | 0 | -0.0027882
162 | 0 | -0.0027882
163 | 0 | -0.0027882
164 | 0 | -0.0027882
165 | 0 | -0.0027882
166 | 0 | -0.0027882
167 | 0 | -0.0027882
168 | 0 | -0.0027882
169 | 0 | -0.0027882
170 | 0 | -0.0027882
171 | 0 | -0.0027882
172 | 0 | -0.0027882
173 | 0 | -0.0027882
174 | 0 | -0.0027882
175 | 0 | -0.0027882
176 | 0 | -0.0027882
177 | 0 | -0.0027882
178 | 0 | -0.0027882
179 | 0 | -0.0027882
180 | 0 | -0.0027882
181 | 0 | -0.0027882
182 | 0 | -0.0027882
183 | 0 | -0.0027882
184 | 0.83929 | -0.0027882
185 | 2.2857 | -0.0027882
186 | 4.1607 | -0.0027882
187 | 6.2726 | -0.0027882
188 | 8.5846 | -0.0027882
189 | 10.937 | -0.0027882
190 | 13.9149 | -0.0055975
191 | 16.3887 | -0.0084068
192 | 18.2899 | -0.0084068
193 | 19.4816 | -0.0084068
194 | 20.1554 | -0.0084068
195 | 20.6553 | -0.0084068
196 | 21.3427 | -0.0084068
197 | 21.7803 | -0.0084068
198 | 22.7165 | -0.0084068
199 | 24.2885 | -0.0084068
200 | 26.1641 | -0.0084068
201 | 28.4821 | -0.0084068
202 | 31.1614 | -0.0084068
203 | 33.7425 | -0.0084068
204 | 35.9438 | -0.0084068
205 | 37.279 | 0.0011355
206 | 37.9308 | 0.003491
207 | 38.5331 | 0.003491
208 | 38.9472 | 0.003491
209 | 39.108 | 0.003491
210 | 39.4286 | 0.003491
211 | 39.8434 | 0.003491
212 | 40.303 | 0.003491
213 | 40.9142 | 0.003491
214 | 41.5075 | 0.003491
215 | 42.42 | 0.003491
216 | 43.5084 | 0.003491
217 | 44.3169 | -0.011684
218 | 45.0799 | -0.011684
219 | 45.8345 | -0.011684
220 | 46.5526 | -0.011684
221 | 47.4404 | -0.016373
222 | 48.385 | -0.016373
223 | 49.4791 | -0.016373
224 | 51.0099 | -0.016373
225 | 52.8135 | -0.016373
226 | 54.5455 | -0.016373
227 | 56.4949 | -0.016373
228 | 58.6395 | -0.012046
229 | 60.3935 | -0.012046
230 | 61.7485 | -0.012046
231 | 62.8545 | -0.011684
232 | 63.5738 | -0.011684
233 | 64.4146 | -0.011684
234 | 65.0896 | -0.011684
235 | 65.5275 | -0.0049282
236 | 66.0069 | -0.0049282
237 | 66.4477 | -0.0018548
238 | 66.649 | 0.0052633
239 | 66.9119 | 0.0052633
240 | 67.0782 | 0.0052633
241 | 67.0887 | 0.0053438
242 | 67.0631 | 0.0053438
243 | 67.1663 | 0.0053438
244 | 67.2238 | 0.0090923
245 | 67.2911 | 0.0090923
246 | 67.374 | 0.0090923
247 | 67.4751 | 0.0090923
248 | 67.5594 | 0.0090923
249 | 67.6078 | 0.0090923
250 | 67.4971 | 0.0090923
251 | 67.4055 | 0.0090923
252 | 67.4159 | 0.0090923
253 | 67.4195 | 0.010876
254 | 67.4502 | 0.010876
255 | 67.4896 | 0.0090923
256 | 67.5295 | 0.0090923
257 | 67.5676 | 0.0090923
258 | 67.5521 | 0.0090923
259 | 67.4806 | 0.0090923
260 | 67.4439 | 0.0053438
261 | 67.4005 | 0.0053438
262 | 67.3878 | 0.010876
263 | 67.31 | 0.010876
264 | 67.2373 | 0.010876
265 | 67.2412 | 0.010876
266 | 67.324 | 0.010876
267 | 67.3533 | 0.010876
268 | 67.3393 | 0.010876
269 | 67.2921 | 0.010876
270 | 67.3291 | 0.010876
271 | 67.3852 | 0.010112
272 | 67.4221 | 0.010112
273 | 67.3852 | 0.010112
274 | 67.3929 | 0.0029504
275 | 67.3622 | 0.0029504
276 | 67.3334 | 0.0029504
277 | 67.3405 | 0.0029504
278 | 67.3458 | 0.0029504
279 | 67.3132 | 0.0029504
280 | 67.2037 | 0.0029504
281 | 67.0997 | 0.0029504
282 | 67.1082 | -0.00038311
283 | 67.1886 | -0.0038613
284 | 67.211 | -0.0038613
285 | 67.2159 | -0.0038613
286 | 67.2662 | -0.0038613
287 | 67.3605 | -0.0038613
288 | 67.4517 | -0.0038613
289 | 67.5198 | -0.0038613
290 | 67.5384 | -0.0038613
291 | 67.5803 | -0.0038613
292 | 67.5943 | -0.0038613
293 | 67.5971 | -0.0038613
294 | 67.629 | -0.0038613
295 | 67.6557 | -0.0038613
296 | 67.6826 | -0.0038613
297 | 67.6722 | 0.0022659
298 | 67.5319 | 0.0022659
299 | 67.3709 | 0.0022659
300 | 67.2345 | 0.0022659
301 | 67.188 | 0.0036079
302 | 67.1452 | 0.0042829
303 | 67.0987 | 0.0042829
304 | 67.0777 | 0.0042829
305 | 67.202 | 0.0042829
306 | 67.3569 | 0.0042829
307 | 67.4643 | 0.0042829
308 | 67.4953 | 0.0042829
309 | 67.4903 | 0.0042829
310 | 67.4411 | 0.0042829
311 | 67.4011 | 0.0042829
312 | 67.3649 | 0.0042829
313 | 67.4054 | 0.0042829
314 | 67.4054 | 0.0042829
315 | 67.3719 | 0.0042829
316 | 67.379 | 0.0042829
317 | 67.4879 | 0.0042829
318 | 67.5301 | 0.0042829
319 | 67.4816 | 0.000923
320 | 67.4612 | 0.000923
321 | 67.5091 | 0.000923
322 | 67.5824 | -0.0057163
323 | 67.6403 | -0.0057163
324 | 67.5907 | -0.0022865
325 | 67.6022 | -0.0022865
326 | 67.6326 | -0.0022865
327 | 67.579 | -0.0022865
328 | 67.5576 | -0.0022865
329 | 67.4955 | -0.0082861
330 | 67.3955 | -0.0082861
331 | 67.2615 | -0.0082861
332 | 67.1517 | -0.0082861
333 | 67.0862 | -0.0082861
334 | 67.1274 | -0.0082861
335 | 67.1313 | -0.0022865
336 | 67.1255 | -0.0022865
337 | 67.1015 | -0.0022865
338 | 67.1697 | -0.0022865
339 | 67.2673 | 0.0021246
340 | 67.3478 | 0.0021246
341 | 67.339 | 0.0021246
342 | 67.3385 | 0.0021246
343 | 67.3712 | 0.0061931
344 | 67.4072 | 0.0021246
345 | 67.4166 | 0.0021246
346 | 67.3961 | 0.0021246
347 | 67.3905 | 0.0021246
348 | 67.379 | 0.0021246
349 | 67.3852 | 0.0021246
350 | 67.3701 | 0.0051966
351 | 67.376 | 0.0051966
352 | 67.4058 | 0.0061931
353 | 67.4295 | 0.011742
354 | 67.378 | 0.011742
355 | 67.3629 | 0.014977
356 | 67.3454 | 0.014977
357 | 67.3512 | 0.014977
358 | 67.3476 | 0.014977
359 | 67.3327 | 0.014977
360 | 67.3302 | 0.014977
361 | 67.3804 | 0.0051966
362 | 67.3682 | 0.0051966
363 | 67.3354 | 0.0019767
364 | 67.3714 | 0.0019767
365 | 67.4432 | 0.0019767
366 | 67.4493 | 0.0019767
367 | 67.3982 | 6.1274e-06
368 | 67.4012 | 6.1274e-06
369 | 67.468 | 6.1274e-06
370 | 67.5095 | 6.1274e-06
371 | 67.5186 | -0.014504
372 | 67.4593 | -0.014504
373 | 67.4415 | -0.014504
374 | 67.4923 | -0.014504
375 | 67.4902 | -0.014504
376 | 67.436 | -0.014504
377 | 67.4084 | -0.014504
378 | 67.3452 | -0.014504
379 | 67.3426 | -0.014504
380 | 67.3781 | -0.014504
381 | 67.3665 | -0.014504
382 | 67.3514 | -0.014504
383 | 67.3569 | -0.014504
384 | 67.3514 | -0.005024
385 | 67.3273 | -0.005024
386 | 67.3023 | -0.005024
387 | 67.2481 | -0.004171
388 | 67.2479 | -0.004171
389 | 67.2174 | 0.0013747
390 | 67.2137 | 0.0013747
391 | 67.2137 | 0.001407
392 | 67.2516 | 0.001407
393 | 67.2703 | 0.0038192
394 | 67.3009 | 0.0038192
395 | 67.3372 | 0.0038192
396 | 67.4045 | 0.001407
397 | 67.426 | 0.001407
398 | 67.426 | 0.0038192
399 | 67.398 | 0.0038192
400 | 67.4222 | 0.0038192
401 | 67.4513 | 0.001407
402 | 67.4207 | 0.001407
403 | 67.3789 | 0.0038192
404 | 67.3548 | 0.0038192
405 | 67.3406 | 0.0068738
406 | 67.3546 | 0.0068738
407 | 67.4097 | 0.0069454
408 | 67.485 | 0.0069454
409 | 67.6443 | 0.0082246
410 | 67.8289 | 0.0082246
411 | 68.0739 | 0.0069454
412 | 68.3471 | 0.0069454
413 | 68.6088 | 0.0069454
414 | 68.9288 | 0.0069454
415 | 69.2746 | 0.0068738
416 | 69.6363 | 0.0068738
417 | 70.0923 | 0.0068738
418 | 70.5222 | 0.0068738
419 | 70.9621 | 0.0068738
420 | 71.4374 | -0.0027647
421 | 71.8011 | -0.0027647
422 | 72.2232 | 0.0068738
423 | 72.5921 | -0.0027647
424 | 72.8424 | -0.0027647
425 | 73.0662 | -0.0027647
426 | 73.3518 | -0.0027647
427 | 73.5857 | -0.0027647
428 | 73.8028 | -0.0027647
429 | 74.0591 | -0.0027647
430 | 74.3075 | -0.0027647
431 | 74.5889 | -0.0027647
432 | 74.877 | -0.0022054
433 | 75.0711 | 0.0013596
434 | 75.2719 | 0.0013596
435 | 75.4613 | 0.0013596
436 | 75.5066 | 0.0013596
437 | 75.5939 | 0.0013596
438 | 75.7347 | 0.0013596
439 | 75.9155 | 0.0013596
440 | 76.1588 | 0.0013596
441 | 76.4424 | 0.0013596
442 | 76.7862 | 0.0013596
443 | 77.1834 | 0.0013596
444 | 77.4893 | 0.0013596
445 | 77.7483 | 0.0013596
446 | 77.9938 | -0.0023311
447 | 78.2172 | -0.0031893
448 | 78.418 | -0.0031893
449 | 78.686 | -0.0031893
450 | 78.9764 | -0.0031893
451 | 79.3132 | -0.0031893
452 | 79.7711 | -0.0031893
453 | 80.2581 | -0.0031893
454 | 80.7445 | -0.0031893
455 | 81.2442 | -0.0031893
456 | 81.7039 | -0.0031893
457 | 82.1594 | -0.0031893
458 | 82.5542 | -0.0031893
459 | 82.8239 | -0.0023311
460 | 83.1265 | -0.0023311
461 | 83.439 | -0.0023311
462 | 83.7857 | -0.0023311
463 | 84.1188 | 0.0015049
464 | 84.4196 | 0.0015049
465 | 84.853 | 0.0015049
466 | 85.2954 | 0.0022904
467 | 85.6305 | 0.0022904
468 | 86.0324 | 0.0022904
469 | 86.4065 | 0.0022904
470 | 86.7212 | 0.0022904
471 | 87.0069 | 0.0048591
472 | 87.2717 | 0.0048591
473 | 87.5426 | 0.0048591
474 | 87.9136 | 0.0048591
475 | 88.2479 | 0.0048591
476 | 88.6248 | 0.0048591
477 | 89.0554 | 0.0048591
478 | 89.5534 | 0.0048591
479 | 89.9939 | 0.0048591
480 | 90.4452 | 0.0048591
481 | 90.8955 | 0.0048591
482 | 91.2953 | 0.0070425
483 | 91.6644 | 0.0070425
484 | 92.0661 | 0.0048591
485 | 92.42 | 0.0048591
486 | 92.8182 | 0.0048591
487 | 93.2269 | 0.0048591
488 | 93.6714 | 0.0041436
489 | 94.1393 | 0.0041436
490 | 94.5643 | 0.0041436
491 | 94.9182 | 0.0041436
492 | 95.2841 | 0.0041436
493 | 95.5841 | 0.0041436
494 | 95.961 | 0.0041436
495 | 96.2735 | 0.0041436
496 | 96.5985 | 0.0041436
497 | 97.0307 | 0.0041436
498 | 97.4895 | 0.0041436
499 | 97.9628 | 0.0041436
500 | 98.5217 | 0.0041436
501 | 99.1091 | 0.0041436
502 | 99.7465 | 0.0041436
503 | 100.2962 | 0.0041436
504 | 100.6853 | 0.0041436
505 | 100.9995 | 0.0048646
506 | 101.2994 | 0.0048646
507 | 101.4869 | 0.0048646
508 | 101.5084 | 0.0069763
509 | 101.4319 | 0.010339
510 | 101.391 | 0.010339
511 | 101.3841 | 0.0069763
512 | 101.4089 | 0.0048646
513 | 101.3659 | 0
514 | 101.3371 | 0
515 | 101.3406 | 0
516 | 101.3334 | -0.005737
517 | 101.3479 | -0.005737
518 | 101.391 | -0.005737
519 | 101.4018 | -0.005737
520 | 101.409 | -0.005737
521 | 101.4468 | -0.005737
522 | 101.4451 | 0.0048646
523 | 101.4221 | 0.011371
524 | 101.3826 | 0.011371
525 | 101.3486 | 0.0039814
526 | 101.3397 | 0.0039814
527 | 101.3559 | 0.0039814
528 | 101.3542 | 0
529 | 101.3704 | 0
530 | 101.3359 | 0
531 | 101.3716 | 0.0023524
532 | 101.4035 | 0.0023524
533 | 101.3801 | 0.0023524
534 | 101.3475 | 0.0023524
535 | 101.3136 | 0.0023524
536 | 101.3275 | 0.0039814
537 | 101.4354 | 0.0039814
538 | 101.428 | 0.0046929
539 | 101.3768 | 0.011319
540 | 101.3719 | 0.0089788
541 | 101.4062 | 0.0046929
542 | 101.4587 | 0.0046929
543 | 101.462 | 0.0046929
544 | 101.392 | 0.0046929
545 | 101.3354 | 0.0046929
546 | 101.331 | 0.0046929
547 | 101.3799 | 0.0039814
548 | 101.3808 | 0.0046929
549 | 101.3504 | 0.0046929
550 | 101.3111 | 0.0046929
551 | 101.332 | 0.0046929
552 | 101.3845 | 0.0001558
553 | 101.4201 | 0.0001558
554 | 101.3817 | 0.0046929
555 | 101.3688 | 0.0089788
556 | 101.416 | 0.009521
557 | 101.4466 | 0.009521
558 | 101.4287 | 0.009521
559 | 101.3943 | 0.009521
560 | 101.3739 | 0.009521
561 | 101.3816 | 0.010152
562 | 101.3627 | 0.010152
563 | 101.3229 | 0.009521
564 | 101.291 | 0.0023578
565 | 101.2921 | 0.0001558
566 | 101.3302 | 0.0001558
567 | 101.3493 | 0.0023578
568 | 101.3517 | 0.0023578
569 | 101.3897 | 0.0001558
570 | 101.3796 | -0.0015925
571 | 101.3975 | -0.0015925
572 | 101.4142 | -0.0015925
573 | 101.402 | -0.0015925
574 | 101.3741 | 0.0023578
575 | 101.3829 | 0.0023578
576 | 101.384 | 0.0023578
577 | 101.3779 | 0.0023578
578 | 101.3679 | 0.0023578
579 | 101.3477 | 0.0023578
580 | 101.3163 | 0.0023578
581 | 101.2927 | 0.0023578
582 | 101.286 | 0.0023578
583 | 101.3127 | 0.0037924
584 | 101.3376 | 0.0037924
585 | 101.3367 | 0.0037924
586 | 101.3637 | 0.0052591
587 | 101.3992 | 0.0052591
588 | 101.4497 | 0.0037924
589 | 101.4474 | 0.0037924
590 | 101.4256 | 0.0037924
591 | 101.4128 | 0.0037924
592 | 101.4068 | 0.0052591
593 | 101.3909 | 0.0052591
594 | 101.3889 | 0.0052591
595 | 101.3524 | 0.0052591
596 | 101.3407 | 0.0052591
597 | 101.3187 | 0.0052591
598 | 101.2895 | 0.0052591
599 | 101.2804 | 0.0052591
600 | 101.3062 | 0.0053674
601 | 101.325 | 0.0053674
602 | 101.3616 | 0.0053674
603 | 101.3634 | 0.0068954
604 | 101.3785 | 0.0068954
605 | 101.4138 | 0.0068954
606 | 101.453 | 0.0068954
607 | 101.4514 | 0.0068954
608 | 101.4318 | 0.0068954
609 | 101.397 | 0.0068954
610 | 101.39 | 0.0070226
611 | 101.374 | 0.0070226
612 | 101.3513 | 0.0091371
613 | 101.3104 | 0.0091371
614 | 101.2706 | 0.0091371
615 | 101.2389 | 0.0091371
616 | 101.2407 | 0.0070226
617 | 101.2566 | 0.0070226
618 | 101.2566 | 0.0068954
619 | 101.2939 | 0.0068954
620 | 101.3118 | 0.0070226
621 | 101.328 | 0.0070226
622 | 101.3621 | 0.0068954
623 | 101.4017 | 0.0022175
624 | 101.4001 | 0.0022175
625 | 101.4172 | 0.0022175
626 | 101.4172 | 0.0022175
627 | 101.4164 | 0.0012845
628 | 101.405 | -0.002651
629 | 101.3838 | -0.00018732
630 | 101.3505 | -0.00018732
631 | 101.3359 | -0.002651
632 | 101.3123 | -0.002651
633 | 101.3034 | -0.002651
634 | 101.3139 | -0.002651
635 | 101.3253 | -0.002651
636 | 101.3798 | -0.0024637
637 | 101.3734 | -0.0024637
638 | 101.3434 | -0.0024637
639 | 101.0366 | -0.00018732
640 | 100.413 | -0.00018732
641 | 99.546 | -0.00018732
642 | 98.4269 | -0.00018732
643 | 97.0102 | -0.00018732
644 | 95.3932 | 0
645 | 93.6001 | 0
646 | 91.8584 | 0
647 | 89.9645 | 0
648 | 87.8068 | 0
649 | 85.4951 | 0
650 | 83.0835 | 0
651 | 80.5394 | 0
652 | 77.8793 | 0
653 | 75.1038 | 0
654 | 72.4778 | 0
655 | 69.9769 | 0
656 | 67.5675 | 0
657 | 65.1223 | 0
658 | 62.8717 | 0
659 | 61.025 | 0.0020953
660 | 59.934 | 0.0020953
661 | 59.5511 | 0.0020953
662 | 59.6305 | 0.0020953
663 | 60.1756 | 0.0020953
664 | 61.5399 | 0.0020953
665 | 63.4418 | 0.0020953
666 | 65.5829 | 0.0020953
667 | 67.2972 | 0.0020826
668 | 68.8147 | 0.0020826
669 | 70.5178 | 0.0020826
670 | 71.9905 | 0.0020826
671 | 73.1679 | 0.0020826
672 | 74.3111 | 0.0020826
673 | 75.561 | -0.011278
674 | 77.2157 | -0.011278
675 | 79.1088 | -0.011278
676 | 81.1112 | -0.011278
677 | 83.6453 | -0.011278
678 | 86.3956 | -0.011278
679 | 89.2601 | -0.011278
680 | 91.9834 | -0.011278
681 | 94.5263 | -0.011278
682 | 96.7046 | -0.011278
683 | 98.4991 | -0.011278
684 | 99.8121 | -0.0033941
685 | 100.7404 | -0.0033941
686 | 101.2498 | -0.0033941
687 | 101.5086 | -0.0033941
688 | 101.5707 | -0.0033941
689 | 101.5082 | -0.0033941
690 | 101.4719 | -0.0033941
691 | 101.4276 | -0.0033941
692 | 101.4102 | -0.0022462
693 | 101.4191 | -0.0022462
694 | 101.3653 | -0.0022462
695 | 101.294 | -0.0022462
696 | 101.2406 | -0.0022462
697 | 101.2057 | -0.0022462
698 | 101.224 | -0.0022462
699 | 101.2598 | -0.0022462
700 | 101.2866 | -0.0023262
701 | 101.3135 | -0.0033941
702 | 101.3492 | -0.0033941
703 | 101.4026 | -0.0033941
704 | 101.4376 | -0.0023262
705 | 101.4463 | -0.0022462
706 | 101.4463 | -0.0022462
707 | 101.4463 | -0.0022462
708 | 101.4463 | -0.0022462
709 | 101.4461 | 0
710 | 101.4193 | 0
711 | 101.366 | 0.0020746
712 | 101.3303 | 0.00379
713 | 101.3125 | 0.00379
714 | 101.2856 | 0.00379
715 | 101.2766 | 0.0020746
716 | 101.2767 | 0
717 | 101.2852 | 0
718 | 101.3385 | 0.0020746
719 | 101.3742 | 0.00379
720 | 101.4277 | 0.010281
721 | 101.4724 | 0.010281
722 | 101.508 | 0.010281
723 | 101.4994 | 0.010281
724 | 101.5088 | 0.010281
725 | 101.4732 | 0.00379
726 | 101.4823 | 0.0020119
727 | 101.4112 | -0.0017987
728 | 101.3577 | -0.0017987
729 | 101.3221 | 0.0020119
730 | 101.313 | 0.0020119
731 | 101.2773 | 0.0020119
732 | 101.286 | 0.0020119
733 | 101.2942 | -0.0017987
734 | 101.3729 | -0.0017987
735 | 101.3988 | -0.0017987
736 | 101.417 | -0.0017987
737 | 101.4178 | -0.0017987
738 | 101.4272 | 0.0020119
739 | 101.4536 | 0.0020119
740 | 101.4452 | -0.0017987
741 | 101.3744 | -0.0017987
742 | 101.3223 | -0.0017987
743 | 101.3313 | -0.0017987
744 | 101.3755 | 0.0050083
745 | 101.4111 | 0.0050083
746 | 101.3496 | 0.0050083
747 | 101.3139 | 0.0050083
748 | 101.315 | 0.0050083
749 | 101.3067 | 0.0050083
750 | 101.305 | 0.0050083
751 | 101.2778 | 0.0049282
752 | 101.3038 | 0.0049282
753 | 101.3392 | 0.0049282
754 | 101.3923 | 0.0049282
755 | 101.429 | 0.0049282
756 | 101.4549 | 0.0049282
757 | 101.4205 | 0.0049282
758 | 101.4295 | 0.0049282
759 | 101.3942 | 0.0049282
760 | 101.3857 | 0.0049282
761 | 101.351 | 0.0049282
762 | 101.3407 | 0.0049282
763 | 101.3488 | 0.0049282
764 | 101.3578 | 0.0049282
765 | 101.2942 | 0.0026552
766 | 101.2937 | 0.0026552
767 | 101.3273 | 0.0026552
768 | 101.3347 | 0.0049282
769 | 101.3522 | 0.0049282
770 | 101.3793 | 0.0049282
771 | 101.3877 | 0.0049282
772 | 101.4436 | 0.0049282
773 | 101.4441 | -0.00080943
774 | 101.3736 | 0.0013532
775 | 101.3658 | 0.0060061
776 | 101.3304 | 0.0060061
777 | 101.2963 | 0.0060061
778 | 101.279 | 0.0060061
779 | 101.2606 | 0.0060061
780 | 101.2593 | 0.0014671
781 | 101.2944 | 0.0014671
782 | 101.2772 | 0.0014671
783 | 101.3116 | 0.0014671
784 | 101.3278 | 0.0014671
785 | 101.3614 | 0.0014671
786 | 101.3869 | 0.0059603
787 | 101.3971 | 0.0060061
788 | 101.4094 | 0.0060061
789 | 101.4288 | 0.0060061
790 | 101.4141 | 0.0060061
791 | 101.4395 | 0.0060061
792 | 101.397 | 0.0060061
793 | 101.3708 | 0.0059603
794 | 101.3281 | 0.0059603
795 | 101.3189 | 0.0059603
796 | 101.3078 | 0.0014671
797 | 101.2964 | 0.0014671
798 | 101.2615 | 0.0014671
799 | 101.2972 | 0.0014671
800 | 101.2704 | 0.0014671
801 | 101.3119 | 0.0014671
802 | 101.3426 | 0.0028543
803 | 101.3591 | 0.0028543
804 | 101.3678 | 0.0028543
805 | 101.4212 | 0.0028543
806 | 101.4239 | 0.0028543
807 | 101.4864 | 0.0028543
808 | 101.4796 | 0.0028543
809 | 101.447 | 0.0010001
810 | 101.4386 | 0.0010001
811 | 101.4573 | 0
812 | 101.4153 | 0
813 | 101.3788 | 0
814 | 101.3093 | 0
815 | 101.3084 | 0
816 | 101.3005 | 0
817 | 101.3092 | 0
818 | 101.2646 | 0
819 | 101.2618 | 0
820 | 101.2937 | -0.0013533
821 | 101.3532 | -0.0013533
822 | 101.3612 | -0.0013533
823 | 101.379 | -0.0013533
824 | 101.383 | -0.0013533
825 | 101.393 | -0.0013533
826 | 101.3393 | -0.0013533
827 | 101.3065 | -0.0013533
828 | 101.3253 | -0.0013533
829 | 101.3442 | -0.0013533
830 | 101.3185 | -0.0013533
831 | 101.2977 | -0.0013533
832 | 101.3056 | -0.0013533
833 | 101.3513 | -0.0013533
834 | 101.385 | -0.0013533
835 | 101.3473 | -0.00032139
836 | 101.3431 | 0.0023535
837 | 101.3935 | 0.0023535
838 | 101.4203 | 0.0023535
839 | 101.4203 | 0.0023535
840 | 101.3905 | 0.0023535
841 | 101.3994 | 0.0023535
842 | 101.4014 | 0.0046535
843 | 101.3846 | 0.0046535
844 | 101.341 | 0.0089588
845 | 101.351 | 0.0089588
846 | 101.3632 | 0.0089588
847 | 101.3761 | 0.0089588
848 | 101.3258 | 0.0089588
849 | 101.3147 | 0.0089588
850 | 101.2923 | 0.0089588
851 | 101.3259 | 0.0066531
852 | 101.2981 | 0.0066531
853 | 101.3027 | 0.0066531
854 | 101.3509 | 0.0066531
855 | 101.418 | 0.0066531
856 | 101.5005 | 0.0066531
857 | 101.5204 | 0.0066531
858 | 101.5147 | 0.0066531
859 | 101.5248 | 0.007945
860 | 101.5391 | 0.007945
861 | 101.5267 | 0.0089588
862 | 101.4842 | 0.0089588
863 | 101.4077 | 0.0089588
864 | 101.4076 | 0.0089588
865 | 101.4166 | 0.0089588
866 | 101.4088 | 0.0097965
867 | 101.3586 | 0.007945
868 | 101.3805 | 0.007945
869 | 101.3461 | 0.007945
870 | 101.2964 | 0.007945
871 | 101.2729 | 0.007945
872 | 101.2973 | 0.007945
873 | 101.3218 | 0.007945
874 | 101.326 | 0.0034385
875 | 101.2953 | 0.0034385
876 | 101.3785 | 0.0034385
877 | 101.4333 | 0.0020417
878 | 101.4223 | 0.00077438
879 | 101.3447 | 0.00077438
880 | 101.3166 | 0.00077438
881 | 101.3359 | 0.00077438
882 | 101.3138 | 0.00077438
883 | 101.2634 | 0.00077438
884 | 101.2959 | 0.0020417
885 | 101.3257 | 0.0034385
886 | 101.3566 | 0.0034385
887 | 101.3653 | 0.0034385
888 | 101.3978 | 0.0068111
889 | 101.417 | 0.0068111
890 | 101.4219 | 0.010226
891 | 101.3926 | 0.0068111
892 | 101.3779 | 0.0068111
893 | 101.3365 | 0.0068111
894 | 101.3721 | 0.0068111
895 | 101.3274 | 0.0068111
896 | 101.3543 | 0.0068111
897 | 101.3528 | 0.0085799
898 | 101.3317 | 0.0085799
899 | 101.3356 | 0.0085799
900 | 101.3501 | 0.0085799
901 | 101.2982 | 0.0085799
902 | 101.3131 | 0.0085799
903 | 101.2951 | 0.0017281
904 | 101.3238 | 0.0017281
905 | 101.3559 | 0.0017281
906 | 101.3861 | 0.0017281
907 | 101.418 | 0.0017281
908 | 101.4305 | 0.0017281
909 | 101.4501 | 0.0017281
910 | 101.4411 | 0.0017281
911 | 101.4161 | 0.0017281
912 | 101.3911 | 0.0017281
913 | 101.3607 | 0.0017281
914 | 101.325 | 0.00091774
915 | 101.3214 | -0.0037782
916 | 101.2857 | -0.010131
917 | 101.2697 | -0.010131
918 | 101.2695 | -0.010131
919 | 101.2802 | -0.010131
920 | 101.2838 | -0.010131
921 | 101.321 | 0.00091774
922 | 101.3388 | 0.0067462
923 | 101.3764 | 0.0067462
924 | 101.4051 | 0.0067595
925 | 101.4037 | 0.0067595
926 | 101.3965 | 0.007889
927 | 101.4055 | 0.007889
928 | 101.3963 | 0.007889
929 | 101.3575 | 0.007889
930 | 101.3326 | 0.0067462
931 | 101.299 | -0.0023481
932 | 101.2575 | 0.007889
933 | 101.2627 | 0.019764
934 | 101.2428 | 0.019764
935 | 101.2466 | 0.019764
936 | 101.2566 | 0.019764
937 | 101.2688 | 0.019764
938 | 101.3034 | 0.019764
939 | 101.3706 | 0.019764
940 | 101.3547 | 0.019764
941 | 101.3698 | 0.019764
942 | 101.4048 | 0.014709
943 | 101.424 | 0.014709
944 | 101.4196 | 0.014709
945 | 101.3901 | 0.014709
946 | 101.3559 | 0.014709
947 | 101.3895 | 0.011174
948 | 101.365 | 0.011174
949 | 101.3231 | -0.0023481
950 | 101.2996 | -0.0023481
951 | 101.3057 | -0.0023481
952 | 101.3214 | 0.011174
953 | 101.3193 | 0.0088064
954 | 101.3171 | 0.0088064
955 | 101.3489 | 0.0088064
956 | 101.3779 | 0.0088064
957 | 101.4022 | 0.0088064
958 | 101.3843 | 0.0097505
959 | 101.3909 | 0.0097505
960 | 101.42 | 0.0097505
961 | 101.4042 | 0.0097505
962 | 101.4155 | 0.009977
963 | 101.3954 | 0.009977
964 | 101.3754 | 0.009977
965 | 101.3597 | 0.009977
966 | 101.3374 | 0.0097505
967 | 101.324 | 0.0097505
968 | 101.3196 | 0.0097505
969 | 101.2946 | 0.0097505
970 | 101.2768 | 0.0097505
971 | 101.3035 | 0.009977
972 | 101.3389 | 0.009977
973 | 101.3766 | 0.0097505
974 | 101.3899 | 0.0097505
975 | 101.3922 | 0.0097505
976 | 101.4104 | 0.0097505
977 | 101.4348 | 0.0076483
978 | 101.4347 | 0.0052868
979 | 101.4409 | 0.0052868
980 | 101.3967 | 0.0052868
981 | 101.3704 | 0.0052868
982 | 101.3706 | 0.0052868
983 | 101.3475 | 0.0052868
984 | 101.3207 | 0.0052868
985 | 101.3029 | 0.0052868
986 | 101.2812 | 0.0052868
987 | 101.3056 | 0.0052868
988 | 101.3431 | 0.0052868
989 | 101.3488 | 0.0022529
990 | 101.3942 | 0.0022529
991 | 101.4412 | 0
992 | 101.4422 | 0
993 | 101.4388 | 0
994 | 101.4185 | 0
995 | 101.3826 | 0
996 | 101.3849 | 0
997 | 101.3582 | 0.0022529
998 | 101.292 | 0.0022529
999 | 101.3023 | 0.0024589
1000 | 101.2987 | 0.0024589
1001 | 101.2897 | 0.0024589
1002 | 101.2832 | 0.0024589
1003 | 101.2882 | 0
1004 | 101.2831 | 0
1005 | 101.3226 | 0
1006 | 101.3353 | 0
1007 | 101.3557 | 0
1008 | 101.3851 | 0
1009 | 101.3931 | 0.0024589
1010 | 101.3869 | 0.0024589
1011 | 101.3921 | 0.0024589
1012 | 101.3921 | 0.0024589
1013 | 101.3884 | 0.0024589
1014 | 101.3669 | 0.0026405
1015 | 101.3722 | 0.0026405
1016 | 101.3784 | 0.0026405
1017 | 101.3641 | 0.0026405
1018 | 101.3553 | 0.003381
1019 | 101.3463 | 0.0073497
1020 | 101.3072 | 0.0073497
1021 | 101.332 | 0.0073497
1022 | 101.3329 | 0.0073497
1023 | 101.3667 | 0.0073497
1024 | 101.3846 | 0.0073497
1025 | 101.4147 | 0.0073497
1026 | 101.4141 | 0.003381
1027 | 101.4168 | 0.0026405
1028 | 101.4045 | 0.0026405
1029 | 101.3833 | 0.0026405
1030 | 101.3446 | 0.0026405
1031 | 101.2905 | 0.0026405
1032 | 101.2394 | 0.003381
1033 | 101.2761 | 0.003381
1034 | 101.3186 | 0.003381
1035 | 101.2946 | 0.012102
1036 | 101.2799 | 0.017228
1037 | 101.2886 | 0.016674
1038 | 101.3394 | 0.016674
1039 | 101.3785 | 0.0023485
1040 | 101.3693 | 0.0023485
1041 | 101.3662 | 0.0023485
1042 | 101.3752 | 0.0023485
1043 | 101.4138 | 0.0023485
1044 | 101.4196 | 0.0049181
1045 | 101.4256 | 0.0049181
1046 | 101.381 | 0.0049181
1047 | 101.3748 | 0.0049181
1048 | 101.3302 | 0.0049181
1049 | 101.3334 | 0.0049181
1050 | 101.3038 | 0.0049181
1051 | 101.3128 | 0.0049181
1052 | 101.3008 | 0.0049181
1053 | 101.3394 | 0.0049181
1054 | 101.3128 | 0.0049181
1055 | 101.3454 | 0.0049181
1056 | 101.3751 | 0.0035469
1057 | 101.4017 | 0.0035469
1058 | 101.3868 | 0.0023485
1059 | 101.3722 | 0.0023485
1060 | 101.3813 | 0.0023485
1061 | 101.417 | 0
1062 | 101.414 | 0
1063 | 101.3843 | 0
1064 | 101.3693 | 0
1065 | 101.3632 | 0
1066 | 101.372 | -0.0008644
1067 | 101.3302 | 0
1068 | 101.2973 | 0
1069 | 101.3004 | 0
1070 | 101.3121 | 0
1071 | 101.3034 | 0
1072 | 101.2857 | 0
1073 | 101.3004 | -0.0008644
1074 | 101.3539 | -0.0023353
1075 | 101.3807 | -0.0023353
1076 | 101.3868 | -0.0008644
1077 | 101.3841 | -0.0008644
1078 | 101.4172 | -0.0023353
1079 | 101.507 | -0.0023353
1080 | 101.5102 | -0.0023353
1081 | 101.5072 | -0.0067912
1082 | 101.5013 | -0.0067912
1083 | 101.4921 | -0.0067912
1084 | 101.471 | -0.0067912
1085 | 101.4704 | -0.0067912
1086 | 101.4133 | -0.0008644
1087 | 101.3865 | -0.0067912
1088 | 101.332 | -0.011196
1089 | 101.3499 | -0.017318
1090 | 101.3466 | -0.017648
1091 | 101.3824 | -0.017648
1092 | 101.3679 | -0.017318
1093 | 101.3711 | -0.017318
1094 | 101.3946 | -0.012454
1095 | 101.4432 | -0.011316
1096 | 101.4489 | -0.011316
1097 | 101.4586 | -0.011316
1098 | 101.462 | -0.011196
1099 | 101.4709 | -0.003732
1100 | 101.4499 | -0.0014787
1101 | 101.4187 | -0.0014787
1102 | 101.3851 | 0.00027602
1103 | 101.3046 | 0.00027602
1104 | 101.2769 | 0.00027602
1105 | 101.0593 | 0.00027602
1106 | 100.4575 | 0.0012938
1107 | 99.47 | -0.0011786
1108 | 98.213 | -0.0011786
1109 | 96.668 | -0.0011786
1110 | 94.8856 | -0.0011786
1111 | 92.8151 | -0.0011786
1112 | 90.685 | 0.0012938
1113 | 88.7277 | 0.0012938
1114 | 87.0618 | 0.0012938
1115 | 85.6641 | 0.0012938
1116 | 84.5053 | 0.0012938
1117 | 83.5857 | 0.0029571
1118 | 83.0524 | 0.0029572
1119 | 82.9633 | 0.0038815
1120 | 83.2314 | 0.0038815
1121 | 83.6579 | 0.0038815
1122 | 84.1113 | 0.010374
1123 | 84.5987 | 0.010374
1124 | 85.1344 | 0.010374
1125 | 85.5535 | 0.010374
1126 | 85.7501 | 0.010374
1127 | 85.8775 | 0.012362
1128 | 86.2778 | 0.012375
1129 | 87.0737 | 0.012375
1130 | 88.3021 | 0.012375
1131 | 89.8989 | 0.012375
1132 | 91.7739 | 0.012375
1133 | 93.8951 | 0.012375
1134 | 96.0408 | 0.010686
1135 | 97.8725 | 0.010805
1136 | 99.3213 | 0.010805
1137 | 100.3288 | 0.012375
1138 | 100.9565 | 0.012375
1139 | 101.2626 | 0.012375
1140 | 101.3622 | 0.012375
1141 | 101.3659 | 0.010805
1142 | 101.3557 | 0.010805
1143 | 101.3379 | 0.010686
1144 | 101.2497 | 0.010686
1145 | 100.8824 | -0.0054978
1146 | 100.224 | -0.0054978
1147 | 99.2396 | -0.0054978
1148 | 97.996 | -0.0054978
1149 | 96.4486 | -0.0054978
1150 | 94.6182 | -0.0054978
1151 | 92.5964 | -0.0054978
1152 | 90.5775 | 0.010805
1153 | 88.6379 | 0.010805
1154 | 86.7293 | 0.010805
1155 | 84.8136 | 0.011304
1156 | 82.9692 | 0.011304
1157 | 81.3076 | 0.011304
1158 | 80.1279 | 0.011304
1159 | 79.5723 | 0.0038864
1160 | 79.6916 | 0
1161 | 80.4964 | 0
1162 | 82.0044 | 0
1163 | 84.1544 | 0
1164 | 86.7982 | 0
1165 | 89.6098 | 0.0013206
1166 | 92.3588 | 0.0013206
1167 | 94.8517 | 0.0013206
1168 | 96.9884 | 0.0013206
1169 | 98.6287 | 0.0013206
1170 | 99.857 | 0.0013206
1171 | 100.6695 | 0.0013206
1172 | 101.0998 | 0.0013206
1173 | 101.2784 | 0.0013206
1174 | 101.2832 | 0.0013206
1175 | 101.2564 | 0.0036563
1176 | 101.2687 | 0.0036563
1177 | 101.3044 | 0.0036563
1178 | 101.3138 | 0.0036563
1179 | 101.3712 | 0.0036563
1180 | 101.3848 | 0.0036563
1181 | 101.4289 | 0.0036563
1182 | 101.451 | 0.0037802
1183 | 101.4819 | 0.0037802
1184 | 101.4822 | 0.0037802
1185 | 101.5174 | 0.0037802
1186 | 101.4855 | 0.0037802
1187 | 101.5029 | 0.0049987
1188 | 101.432 | 0.0049987
1189 | 101.3695 | 0.0049987
1190 | 101.3249 | 0.0049987
1191 | 101.3075 | 0.0049987
1192 | 101.2896 | 0.0049987
1193 | 101.2946 | 0.0049987
1194 | 101.2505 | 0.0049987
1195 | 101.2727 | 0.0049987
1196 | 101.2996 | 0.0049987
1197 | 101.3043 | 0.0049987
1198 | 101.3265 | -0.00048276
1199 | 101.3487 | -0.00048276
1200 | 101.3709 | -0.0046981
1201 | 101.3882 | -0.0058987
1202 | 101.3874 | -0.013389
1203 | 101.3559 | -0.013415
1204 | 101.3555 | -0.013415
1205 | 101.3379 | -0.013756
1206 | 101.3068 | -0.013756
1207 | 101.2667 | -0.013756
1208 | 101.2667 | -0.013756
1209 | 101.2855 | -0.013756
1210 | 101.3127 | -0.013756
1211 | 101.3307 | -0.013415
1212 | 101.3394 | -0.008899
1213 | 101.3707 | -0.0058987
1214 | 101.4152 | -0.0058987
1215 | 101.4062 | -0.0046981
1216 | 101.3838 | -0.0046981
1217 | 101.3749 | -0.0046981
1218 | 101.4375 | -0.0046981
1219 | 101.4598 | -0.0043915
1220 | 101.4286 | 0.0025881
1221 | 101.3886 | 0.0025881
1222 | 101.3753 | 0.0025881
1223 | 101.3797 | 0.0070956
1224 | 101.3306 | 0.0070956
1225 | 100.9019 | 0.023286
1226 | 100.2456 | 0.026692
1227 | 99.3438 | 0.028594
1228 | 98.1472 | 0.028594
1229 | 96.6384 | 0.028594
1230 | 94.8307 | 0.028594
1231 | 92.7459 | 0.028594
1232 | 90.697 | 0.032909
1233 | 88.8979 | 0.039226
1234 | 87.6298 | 0.039226
1235 | 87.0633 | 0.039226
1236 | 87.206 | 0.039226
1237 | 88.0893 | 0.039226
1238 | 89.6697 | 0.039226
1239 | 91.8706 | 0.028594
1240 | 94.255 | 0.028594
1241 | 96.4474 | 0.021003
1242 | 98.2417 | 0.0095509
1243 | 99.6208 | 0.0095509
1244 | 100.5445 | 0.0095509
1245 | 101.1028 | 0.0095509
1246 | 101.3119 | 0.0066248
1247 | 101.3555 | 0.0066248
1248 | 101.3377 | 0.0066248
1249 | 101.3461 | 0.0066248
1250 | 101.2793 | 0.0066248
1251 | 100.9583 | 0.0066248
1252 | 100.3512 | 0.0066248
1253 | 99.4994 | 0.0066248
1254 | 98.4065 | 0.0066248
1255 | 97.0714 | 0.0066248
1256 | 95.4827 | 0.0066248
1257 | 93.7464 | 0.0066248
1258 | 92.1167 | 0.0066248
1259 | 90.7369 | 0.0066248
1260 | 89.5625 | 0.0066248
1261 | 88.6291 | 0.0066248
1262 | 87.9685 | 0.0066248
1263 | 87.5397 | 0.0066248
1264 | 87.4645 | 0.0066248
1265 | 87.6925 | 0.0066248
1266 | 88.0277 | 0.0066248
1267 | 88.3889 | 0.0095543
1268 | 88.7151 | 0.0095543
1269 | 88.9431 | 0.0095544
1270 | 89.0952 | 0.0095544
1271 | 89.0495 | 0.010884
1272 | 88.7954 | 0.010884
1273 | 88.6477 | 0.010884
1274 | 88.9211 | 0.0053895
1275 | 89.6533 | 0
1276 | 90.8401 | 0
1277 | 92.4156 | 0.0043289
1278 | 94.2812 | 0.0043289
1279 | 96.2682 | 0.0043289
1280 | 98.0896 | 0.0043289
1281 | 99.4996 | 0.0043289
1282 | 100.4769 | 0.010884
1283 | 101.0614 | 0.010884
1284 | 101.3252 | 0.0043289
1285 | 101.3792 | 0.0043289
1286 | 101.3791 | 0.0043289
1287 | 101.3613 | 0.0043289
1288 | 101.3207 | -0.0014311
1289 | 101.2979 | -0.0014311
1290 | 101.3076 | -0.0014311
1291 | 101.3384 | -0.0014311
1292 | 101.3522 | -0.0014311
1293 | 101.3563 | -0.0014311
1294 | 101.3696 | -0.0014311
1295 | 101.4004 | -0.0014311
1296 | 101.4134 | -0.0014311
1297 | 101.4175 | 0.00096576
1298 | 101.436 | 0.00096576
1299 | 101.4814 | 0.00096576
1300 | 101.4822 | 0.00096576
1301 | 101.4203 | 0.00096576
1302 | 101.3992 | 0.00096576
1303 | 101.4178 | 0.00096576
1304 | 101.4178 | 0.0037332
1305 | 101.3685 | 0.0037332
1306 | 101.3011 | 0.0041383
1307 | 101.2873 | 0.0041383
1308 | 101.3173 | 0.004572
1309 | 101.3222 | 0.0055277
1310 | 101.2995 | 0.0055278
1311 | 101.2824 | 0.0063994
1312 | 101.2808 | 0.0063994
1313 | 101.3068 | 0.0063994
1314 | 101.31 | 0.0063994
1315 | 101.3408 | 0.0063994
1316 | 101.4056 | 0.0063994
1317 | 101.4055 | 0.0063994
1318 | 101.4007 | 0.0063994
1319 | 101.3974 | 0.0063994
1320 | 101.3898 | 0.0037332
1321 | 101.377 | 0.0037332
1322 | 101.3601 | -0.00037909
1323 | 101.2897 | -0.00037909
1324 | 101.3045 | -0.00037909
1325 | 101.3223 | -0.00037909
1326 | 101.3223 | -0.00037909
1327 | 101.3289 | -0.00037909
1328 | 101.3475 | 0.0066429
1329 | 101.3563 | 0.0066429
1330 | 101.3649 | 0.0066429
1331 | 101.364 | 0.0066429
1332 | 101.368 | 0.0066847
1333 | 101.3987 | 0.0066847
1334 | 101.3996 | 0.0066847
1335 | 101.4175 | 0.0066847
1336 | 101.4146 | 0.0066847
1337 | 101.39 | 0.0066847
1338 | 101.3492 | 0.0066847
1339 | 101.3107 | 0.0066847
1340 | 101.2799 | 0.0066847
1341 | 101.276 | 0.0066847
1342 | 101.2532 | 0.0066847
1343 | 101.2623 | 0.0066847
1344 | 101.3208 | 0.0022542
1345 | 101.3566 | 0.0022542
1346 | 101.3772 | 0.00092901
1347 | 101.39 | 0.00092901
1348 | 101.3926 | -0.0013252
1349 | 101.4155 | -0.0013252
1350 | 101.4232 | -0.0013252
1351 | 101.4032 | -0.0013252
1352 | 101.4002 | -0.0013252
1353 | 101.3834 | -0.0013252
1354 | 101.3796 | -0.0013252
1355 | 101.4143 | 0.00092901
1356 | 101.4143 | 0.00092901
1357 | 101.3729 | 0.0022542
1358 | 101.3605 | 0.0022542
1359 | 101.3542 | 0.00092901
1360 | 101.3543 | 0.00092901
1361 | 101.3042 | 0.0039319
1362 | 101.2614 | 0.0039319
1363 | 101.2666 | 0.0039319
1364 | 101.2939 | 0.0039319
1365 | 101.3153 | 0.0039319
1366 | 101.3207 | 0.0039319
1367 | 101.3513 | 0.0039319
1368 | 101.4252 | 0.0039319
1369 | 101.4099 | 0.0039319
1370 | 101.3966 | 0.0039319
1371 | 101.3899 | 0.0026545
1372 | 101.3719 | 0.0026545
1373 | 101.3578 | 0.0026545
1374 | 101.3578 | 0.0026545
1375 | 101.3251 | -0.0014768
1376 | 101.334 | -0.0022543
1377 | 101.3191 | -0.0022543
1378 | 101.3369 | -0.0022543
1379 | 101.3548 | -0.0022543
1380 | 101.3364 | -0.0014768
1381 | 101.3393 | -0.0014768
1382 | 101.3541 | -0.0022543
1383 | 101.369 | -0.0022543
1384 | 101.36 | -0.0022543
1385 | 101.3363 | -0.0022543
1386 | 101.3277 | -0.0022543
1387 | 101.3545 | -0.0022543
1388 | 101.3577 | -0.0022543
1389 | 101.3607 | 0.00059365
1390 | 101.3517 | 0.00059366
1391 | 101.3517 | 0.00059366
1392 | 101.3579 | 0.0049136
1393 | 101.3335 | 0.00528
1394 | 101.3275 | 0.00528
1395 | 101.3242 | 0.0073813
1396 | 101.3365 | 0.0073813
1397 | 101.3337 | 0.0073813
1398 | 101.3392 | 0.0073813
1399 | 101.3509 | 0.0073813
1400 | 101.3598 | 0.00528
1401 | 101.359 | 0.00528
1402 | 101.3563 | 0.00528
1403 | 101.3359 | 0.00528
1404 | 101.3366 | 0.010507
1405 | 101.3464 | 0.010507
1406 | 101.3097 | 0.013628
1407 | 101.3159 | 0.013628
1408 | 101.3069 | 0.013628
1409 | 101.3132 | 0.013628
1410 | 101.3086 | 0.013628
1411 | 101.3016 | 0.013628
1412 | 101.3071 | 0.013628
1413 | 101.3347 | 0.013628
1414 | 101.3537 | 0.013628
1415 | 101.393 | 0.013628
1416 | 101.3867 | 0.013628
1417 | 101.3752 | 0.010507
1418 | 101.4108 | 0.0096518
1419 | 101.4209 | 0.0096518
1420 | 101.4273 | 0.0096518
1421 | 101.3561 | 0.0096518
1422 | 101.3128 | 0.0096518
1423 | 101.3164 | 0.0096518
1424 | 101.3546 | 0.0035798
1425 | 101.3213 | 0.0035798
1426 | 101.279 | 0
1427 | 101.2509 | -0.0021765
1428 | 101.3056 | -0.0021766
1429 | 101.34 | -0.0023499
1430 | 101.3389 | -0.0023499
1431 | 101.3249 | -0.0023499
1432 | 101.3312 | -0.0023499
1433 | 101.3493 | -0.0023499
1434 | 101.3913 | -0.0023499
1435 | 101.3937 | -0.0023499
1436 | 101.3961 | -0.0023499
1437 | 101.4115 | -0.0080953
1438 | 101.4221 | -0.0080953
1439 | 101.4018 | -0.0080953
1440 | 101.4084 | -0.0080953
1441 | 101.3773 | -0.0023499
1442 | 101.3569 | -0.0023499
1443 | 101.3475 | -0.0023499
1444 | 101.3386 | -0.0023499
1445 | 101.3191 | -0.0023499
1446 | 101.335 | -0.0023499
1447 | 101.3285 | -0.0023499
1448 | 101.3349 | -0.0023499
1449 | 101.2634 | 0.0014718
1450 | 101.2502 | 0.0014718
1451 | 101.248 | 0.0014718
1452 | 101.2592 | 0.0014718
1453 | 101.2969 | 0.0014718
1454 | 101.3126 | 0.0014718
1455 | 101.3126 | 0.0014718
1456 | 101.4018 | 0.0014718
1457 | 101.404 | 0.0014718
1458 | 101.3882 | 0.0014718
1459 | 101.3813 | 0.0023369
1460 | 101.3613 | 0.0024607
1461 | 101.339 | 0.0024607
1462 | 101.312 | 0.0024607
1463 | 101.303 | 0.0024607
1464 | 101.3162 | 0.0023369
1465 | 101.3589 | 0.0014718
1466 | 101.3814 | 0.0014718
1467 | 101.3815 | 0.0014718
1468 | 101.4083 | 0
1469 | 101.4328 | 0
1470 | 101.4375 | 0
1471 | 101.4377 | 0
1472 | 101.391 | 0
1473 | 101.3505 | 0
1474 | 101.3417 | 0
1475 | 101.3212 | 0
1476 | 101.3061 | 0
1477 | 101.3062 | 0
1478 | 101.3423 | 0
1479 | 101.3576 | 0
1480 | 101.3733 | 0
1481 | 101.3664 | 0
1482 | 101.3511 | 0
1483 | 101.388 | 0
1484 | 101.4059 | 0
1485 | 101.3543 | 0
1486 | 101.3541 | 0
1487 | 101.3453 | 0
1488 | 101.3523 | 0
1489 | 101.3931 | 0
1490 | 101.3854 | 0
1491 | 101.3516 | 0
1492 | 101.3376 | 0
1493 | 101.3376 | 0.0010081
1494 | 101.3622 | 0.0010081
1495 | 101.3514 | -9.2596e-05
1496 | 101.3232 | -9.2603e-05
1497 | 101.3269 | -9.2603e-05
1498 | 101.3376 | -0.001636
1499 | 101.3696 | -0.0018813
1500 | 101.3749 | -0.0054484
1501 | 101.3869 | -0.0054484
1502 | 101.4245 | -0.0054484
1503 | 101.4656 | -0.0054484
1504 | 101.4566 | -0.0018813
1505 | 101.4497 | -0.001636
1506 | 101.4302 | -0.001636
1507 | 101.4196 | -0.001636
1508 | 101.3754 | -0.001636
1509 | 101.3181 | 0.000305
1510 | 101.2377 | 0.000305
1511 | 101.2181 | 0.000305
1512 | 101.2177 | -0.001636
1513 | 101.2211 | -0.0054411
1514 | 101.2156 | -0.0081915
1515 | 101.2283 | -0.0081915
1516 | 101.2622 | -0.0081915
1517 | 101.3353 | -0.0081915
1518 | 101.3531 | -0.0081915
1519 | 101.3635 | -0.0058544
1520 | 101.4099 | -0.0054411
1521 | 101.435 | 0.000305
1522 | 101.4676 | 0.000305
1523 | 101.4628 | 0.000305
1524 | 101.454 | 0.000305
1525 | 101.4572 | 0.000305
1526 | 101.4523 | 0.000305
1527 | 101.3896 | 0.000305
1528 | 101.3779 | -0.0016856
1529 | 101.3381 | -0.0054411
1530 | 101.3396 | -0.0058544
1531 | 101.3022 | -0.0081915
1532 | 101.3169 | -0.0081915
1533 | 101.3169 | -0.0081915
1534 | 101.3317 | -0.0058544
1535 | 101.342 | -0.0042967
1536 | 101.3655 | -0.0016856
1537 | 101.3776 | 0.0057025
1538 | 101.3924 | 0.0092459
1539 | 101.3551 | 0.0092459
1540 | 101.364 | 0.0092459
1541 | 101.3684 | 0.0092459
1542 | 101.3461 | 0.0092459
1543 | 101.3597 | 0.0092459
1544 | 101.3568 | 0.0092459
1545 | 101.3702 | 0.0092459
1546 | 101.3821 | 0.0059473
1547 | 101.3629 | 0.0059473
1548 | 101.3179 | 0.0095918
1549 | 101.3103 | 0.0095918
1550 | 101.3013 | 0.0095918
1551 | 101.2773 | 0.0095918
1552 | 101.2607 | 0.0095918
1553 | 101.2517 | 0.0095918
1554 | 101.2607 | 0.0095918
1555 | 101.3295 | 0.0095918
1556 | 101.3563 | 0.0095918
1557 | 101.3433 | 0.0095918
1558 | 101.3804 | 0.0095918
1559 | 101.3917 | 0.0095918
1560 | 101.4111 | 0.0077397
1561 | 101.4048 | 0.0077397
1562 | 101.3448 | 0.0077397
1563 | 101.3129 | 0.0077397
1564 | 101.2888 | 0.0062098
1565 | 101.2261 | 0.0059473
1566 | 101.2236 | 0.0059473
1567 | 101.2309 | 0.005323
1568 | 101.204 | 0.005323
1569 | 101.198 | 0.005323
1570 | 101.2583 | 0.005323
1571 | 101.322 | 0.005323
1572 | 101.3719 | 0.0062098
1573 | 101.3973 | 0.0062098
1574 | 101.4251 | 0.0037226
1575 | 101.4876 | 0.0036034
1576 | 101.5458 | 0.0036034
1577 | 101.5772 | 0.0036034
1578 | 101.5728 | 0.0036034
1579 | 101.6176 | 0.0036034
1580 | 101.6275 | 0.0036034
1581 | 101.6441 | 0.0037226
1582 | 101.634 | 0.0036034
1583 | 101.5904 | 0.0036034
1584 | 101.4743 | 0.0037226
1585 | 101.4049 | 0.0082054
1586 | 101.2889 | 0.0082054
1587 | 101.2232 | 0.0082054
1588 | 101.1675 | 0.0082055
1589 | 101.1563 | 0.0082055
1590 | 101.2166 | 0.0045211
1591 | 101.2613 | 0.0045211
1592 | 101.2436 | 0.0086859
1593 | 101.3062 | 0.0045211
1594 | 101.3727 | 0.0045211
1595 | 101.4202 | 0.0045211
1596 | 101.4057 | 0.0045211
1597 | 101.3769 | 0.0038403
1598 | 101.385 | 0.0038403
1599 | 101.3929 | 0.0038403
1600 | 101.3939 | 0.0038403
1601 | 101.3642 | 0.0038383
1602 | 101.3087 | 0.0038383
1603 | 101.3086 | 0.0038383
1604 | 101.3106 | 0.0038403
1605 | 101.2838 | 0.0038403
1606 | 101.2964 | 0.0038403
1607 | 101.2591 | 0.0038403
1608 | 101.2599 | 0.0038403
1609 | 101.2688 | 0.0038403
1610 | 101.2687 | 0.0038403
1611 | 101.2598 | 0.0063508
1612 | 101.3119 | 0.0063508
1613 | 101.3547 | 0.0063508
1614 | 101.4002 | 0.011521
1615 | 101.3986 | 0.011521
1616 | 101.3979 | 0.011521
1617 | 101.3978 | 0.013214
1618 | 101.4074 | 0.016134
1619 | 101.366 | 0.016134
1620 | 101.3667 | 0.018021
1621 | 101.3675 | 0.019713
1622 | 101.3587 | 0.019713
1623 | 101.3676 | 0.019713
1624 | 101.3408 | 0.019713
1625 | 101.3235 | 0.019713
1626 | 101.3316 | 0.020175
1627 | 101.3124 | 0.036112
1628 | 101.3201 | 0.05
1629 | 101.3221 | 0.05
1630 | 101.3138 | 0.05
1631 | 101.3661 | 0.05
1632 | 101.4005 | 0.05
1633 | 101.4171 | 0.05
1634 | 101.4261 | 0.020175
1635 | 101.419 | 0.020175
1636 | 101.4451 | 0.003722
1637 | 101.4629 | 0.003722
1638 | 101.3105 | -0.030774
1639 | 100.8384 | -0.030774
1640 | 100.0802 | -0.030774
1641 | 99.1349 | -0.030774
1642 | 97.9838 | -0.030774
1643 | 96.6703 | -0.030328
1644 | 95.1976 | -0.030328
1645 | 93.7158 | -0.030328
1646 | 92.3839 | -0.030328
1647 | 91.1255 | -0.030774
1648 | 89.8387 | -0.030774
1649 | 88.5337 | -0.030774
1650 | 87.2302 | -0.030774
1651 | 85.9079 | -0.030328
1652 | 84.5771 | -0.030328
1653 | 83.2728 | -0.020162
1654 | 82.041 | -0.0015136
1655 | 80.8099 | -0.0015136
1656 | 79.542 | -0.0015136
1657 | 78.2203 | -0.0015136
1658 | 76.8895 | -0.0015136
1659 | 75.5341 | -0.0015136
1660 | 74.1073 | -0.0015136
1661 | 72.6345 | -0.0052933
1662 | 71.2239 | -0.0080822
1663 | 69.9114 | -0.0080822
1664 | 68.6887 | -0.0080822
1665 | 67.4839 | -0.0080822
1666 | 66.394 | -0.0052933
1667 | 65.3395 | -0.0036474
1668 | 64.312 | -0.0036474
1669 | 63.3469 | -0.0036474
1670 | 62.132 | -0.0052933
1671 | 60.6502 | -0.0052933
1672 | 58.9716 | -0.0052933
1673 | 56.9901 | -0.0052933
1674 | 54.9634 | -0.0052933
1675 | 52.8827 | -0.0052933
1676 | 50.8742 | -0.0036474
1677 | 49.8729 | -0.0036474
1678 | 49.828 | -0.0036474
1679 | 50.6762 | -0.0030325
1680 | 51.9704 | -0.0030325
1681 | 53.8809 | -0.0030325
1682 | 56.5778 | -0.0030325
1683 | 59.8368 | -0.0030325
1684 | 62.9635 | -0.0030325
1685 | 65.9102 | -0.0030325
1686 | 68.321 | -0.0030325
1687 | 70.9105 | -0.0030325
1688 | 73.4829 | -0.0030325
1689 | 75.8397 | -0.0030325
1690 | 77.893 | 0.00021557
1691 | 79.3492 | 0.00021557
1692 | 80.5099 | 0.00021557
1693 | 81.9388 | 0.00021557
1694 | 83.501 | -0.0030325
1695 | 85.0629 | -0.0033079
1696 | 86.6882 | -0.0033079
1697 | 88.4561 | -0.0033079
1698 | 90.7321 | 0.00021557
1699 | 93.1339 | 0.00021557
1700 | 95.4018 | -0.0033079
1701 | 97.3036 | 0.002389
1702 | 98.8214 | 0.008034
1703 | 99.9108 | 0.0091029
1704 | 100.6429 | 0.0091029
1705 | 100.9732 | 0.0091029
1706 | 101.08 | 0.011452
1707 | 101.0354 | 0.011452
1708 | 100.9817 | 0.011452
1709 | 100.946 | 0.011452
1710 | 100.9101 | 0.0091029
1711 | 100.8921 | 0.011452
1712 | 100.9012 | 0.008034
1713 | 100.8928 | 0.011452
1714 | 100.9372 | 0.013281
1715 | 100.9914 | 0.013281
1716 | 101.0279 | 0.013281
1717 | 101.0996 | 0.013281
1718 | 101.1621 | 0.011452
1719 | 101.2334 | 0.0063511
1720 | 101.2782 | 0.0040258
1721 | 101.323 | 0.0040258
1722 | 101.3677 | 0.0039806
1723 | 101.4552 | 0.0039806
1724 | 101.4905 | 0.0039806
1725 | 101.4814 | 0.0039806
1726 | 101.4722 | 0.0039806
1727 | 101.4989 | 0.0039806
1728 | 101.4989 | 0.0039806
1729 | 101.5073 | 0.0039806
1730 | 101.4466 | 0.0039806
1731 | 101.4109 | 0.0063511
1732 | 101.4197 | 0.0063511
1733 | 101.4014 | 0.0073043
1734 | 101.384 | 0.0073043
1735 | 101.3844 | 0.0073043
1736 | 101.3487 | 0.0073043
1737 | 101.3393 | 0.0073043
1738 | 101.3133 | 0.0073043
1739 | 101.2958 | 0.0073043
1740 | 101.2958 | 0.0073043
1741 | 101.3125 | 0.0073043
1742 | 101.3121 | 0.0073043
1743 | 101.3304 | 0.0073043
1744 | 101.3485 | 0.0087747
1745 | 101.3488 | 0.0087747
1746 | 101.331 | 0.0087747
1747 | 101.3308 | 0.018076
1748 | 101.3393 | 0.018076
1749 | 101.3308 | 0.018076
1750 | 101.3041 | 0.018076
1751 | 101.2862 | 0.018876
1752 | 101.3116 | 0.018876
1753 | 101.3127 | 0.018876
1754 | 101.3382 | 0.018876
1755 | 101.3396 | 0.018876
1756 | 101.3472 | 0.018876
1757 | 101.3908 | 0.018876
1758 | 101.425 | 0.018876
1759 | 101.435 | 0.018876
1760 | 101.4518 | 0.018876
1761 | 101.4277 | 0.018876
1762 | 101.401 | 0.018876
1763 | 101.3835 | 0.018876
1764 | 101.3751 | 0.018876
1765 | 101.3584 | 0.0039783
1766 | 101.3584 | 0.018876
1767 | 101.3411 | 0.018876
1768 | 101.3501 | 0.0088355
1769 | 101.3412 | 0.0088354
1770 | 101.334 | 0.0088354
1771 | 101.3239 | 0.0082291
1772 | 101.3232 | 0.0082291
1773 | 101.3482 | 0.0082291
1774 | 101.3763 | 0.0082291
1775 | 101.3833 | 0.0082291
1776 | 101.4005 | 0.0082291
1777 | 101.4178 | 0.0082291
1778 | 101.4287 | 0.0088354
1779 | 101.4211 | 0.0088355
1780 | 101.3777 | 0.01047
1781 | 101.3758 | 0.01047
1782 | 101.386 | 0.01047
1783 | 101.3667 | 0.01047
1784 | 101.3494 | 0.011621
1785 | 101.3577 | 0.011622
1786 | 101.3666 | 0.012534
1787 | 101.3837 | 0.011622
1788 | 101.3823 | 0.011621
1789 | 101.3541 | 0.011621
1790 | 101.3992 | 0.011621
1791 | 101.4166 | 0.01047
1792 | 101.4148 | 0.01047
1793 | 101.4223 | 0.01047
1794 | 101.4417 | 0.0091362
1795 | 101.427 | 0.0091362
1796 | 101.4106 | 0.0067849
1797 | 101.4008 | 0.0067849
1798 | 101.4163 | -0.0012863
1799 | 101.3994 | -0.0056441
1800 | 101.4081 | -0.01263
1801 | 101.3903 | -0.01263
1802 | 101.4064 | -0.01263
1803 | 101.4163 | -0.01263
1804 | 101.3663 | -0.01263
1805 | 101.2956 | -0.01263
1806 | 101.2894 | -0.01263
1807 | 101.3358 | -0.01263
1808 | 101.3795 | -0.01263
1809 | 101.3715 | -0.0056441
1810 | 101.3446 | -0.01263
1811 | 101.3688 | -0.01263
1812 | 101.4429 | -0.0018246
1813 | 101.4536 | 0.0038293
1814 | 101.3911 | 0.0049381
1815 | 101.3447 | 0.0049381
1816 | 101.3429 | 0.0049381
1817 | 101.3858 | 0.0049381
1818 | 101.3956 | 0.0049381
1819 | 101.376 | 0.0049381
1820 | 101.3733 | 0.0049381
1821 | 101.3787 | 0.0049381
1822 | 101.3731 | 0.0049381
1823 | 101.4078 | 0.0049381
1824 | 101.4165 | 0.0038293
1825 | 101.4344 | -0.011417
1826 | 101.4363 | -0.011417
1827 | 101.4434 | -0.011417
1828 | 101.4451 | -0.011417
1829 | 101.4702 | -0.011417
1830 | 101.4533 | -0.011417
1831 | 101.4475 | -0.011417
1832 | 101.4028 | -0.011417
1833 | 101.3027 | -0.017878
1834 | 101.1072 | -0.017878
1835 | 100.8939 | -0.017878
1836 | 100.6093 | -0.02398
1837 | 100.2957 | -0.02398
1838 | 99.9085 | -0.028553
1839 | 99.4989 | -0.028553
1840 | 99.1329 | -0.028553
1841 | 98.7771 | -0.031472
1842 | 98.4098 | -0.028553
1843 | 98.0516 | -0.028553
1844 | 97.6734 | -0.028553
1845 | 97.3251 | -0.02398
1846 | 96.9859 | -0.02398
1847 | 96.6711 | -0.02398
1848 | 96.3457 | -0.02398
1849 | 95.9999 | -0.025013
1850 | 95.6644 | -0.025013
1851 | 95.3583 | -0.025013
1852 | 95.0559 | -0.025013
1853 | 94.7734 | -0.025013
1854 | 94.4352 | -0.025013
1855 | 94.1283 | -0.025013
1856 | 93.8503 | -0.018552
1857 | 93.595 | -0.016455
1858 | 93.2116 | -0.016455
1859 | 92.795 | -0.016455
1860 | 92.3174 | -0.016455
1861 | 91.8974 | -0.016455
1862 | 91.7679 | -0.016455
1863 | 91.9628 | -0.016455
1864 | 92.564 | -0.018552
1865 | 93.6594 | -0.023114
1866 | 95.0224 | -0.025013
1867 | 96.5429 | -0.025013
1868 | 98.1348 | -0.025013
1869 | 99.4654 | -0.025013
1870 | 100.4669 | -0.023114
1871 | 101.0725 | -0.019515
1872 | 101.3361 | -0.019515
1873 | 101.3953 | -0.022864
1874 | 101.4016 | -0.022864
1875 | 101.3363 | -0.019515
1876 | 101.2963 | -0.019515
1877 | 101.2746 | -0.019515
1878 | 101.264 | -0.019515
1879 | 101.2501 | -0.019515
1880 | 101.2518 | -0.014984
1881 | 101.2679 | -0.014984
1882 | 101.2571 | -0.0034854
1883 | 101.2322 | -0.0034854
1884 | 101.2504 | 0.0082087
1885 | 101.2503 | 0.011938
1886 | 101.2751 | 0.011938
1887 | 101.3 | 0.011938
1888 | 101.2803 | 0.011938
1889 | 101.2929 | 0.011938
1890 | 101.3321 | 0.011938
1891 | 101.3321 | 0.011938
1892 | 101.3485 | 0.018707
1893 | 101.3521 | 0.018707
1894 | 101.3199 | 0.018707
1895 | 101.3357 | 0.02265
1896 | 101.3446 | 0.018707
1897 | 101.3536 | 0.011938
1898 | 101.343 | 0.011938
1899 | 101.3642 | 0.0034099
1900 | 101.3642 | 0.0034099
1901 | 101.3947 | 0.0034099
1902 | 101.4023 | 0.0032253
1903 | 101.3954 | 0.00087356
1904 | 101.3954 | 0.00087356
1905 | 101.3986 | -0.0083488
1906 | 101.3877 | -0.0083488
1907 | 101.4036 | -0.0083488
1908 | 101.3784 | -0.0029466
1909 | 101.3555 | -0.0083488
1910 | 101.3398 | -0.0083488
1911 | 101.3061 | -0.0083488
1912 | 101.3109 | -0.0083488
1913 | 101.2971 | -0.0083488
1914 | 101.2881 | -0.0083488
1915 | 101.3026 | -0.0083488
1916 | 101.3283 | -0.0083488
1917 | 101.36 | -0.0083488
1918 | 101.3559 | -0.0083488
1919 | 101.353 | -0.0083488
1920 | 101.3688 | -0.0047036
1921 | 101.362 | -0.0047035
1922 | 101.3578 | -0.0029466
1923 | 101.344 | -0.00059483
1924 | 101.3597 | 0
1925 | 101.3571 | 0
1926 | 101.3682 | 0.0028849
1927 | 101.3321 | 0.0028849
1928 | 101.3321 | 0.0028849
1929 | 101.3142 | 0.0028849
1930 | 101.2921 | 0.0028849
1931 | 101.2697 | 0.0028849
1932 | 101.2832 | 0.0028849
1933 | 101.2878 | 0.0028849
1934 | 101.3328 | 0.0028849
1935 | 101.306 | 0
1936 | 101.3283 | 0
1937 | 101.3772 | 0
1938 | 101.3683 | 0
1939 | 101.3795 | 0
1940 | 101.3707 | 0
1941 | 101.3797 | 0
1942 | 101.3816 | 0
1943 | 101.3615 | 0
1944 | 101.3417 | 0
1945 | 101.3686 | 0
1946 | 101.3621 | 0
1947 | 101.3552 | 0
1948 | 101.3439 | 0
1949 | 101.3955 | 0
1950 | 101.4045 | 0
1951 | 101.3755 | 0
1952 | 101.3618 | 0
1953 | 101.3654 | 0
1954 | 101.3743 | 0
1955 | 101.3986 | 0
1956 | 101.3897 | 0.0015813
1957 | 101.4124 | 0.0015813
1958 | 101.4036 | 0.0033284
1959 | 101.3946 | 0.0033284
1960 | 101.4375 | 0.0033284
1961 | 101.4213 | 0.0033284
1962 | 101.3622 | 0.0033284
1963 | 101.334 | 0.0033284
1964 | 101.2935 | 0.0033284
1965 | 101.3153 | 0.0033284
1966 | 101.3243 | 0.0033284
1967 | 101.2694 | 0.019857
1968 | 101.2868 | 0.0041011
1969 | 101.2804 | 0.0041011
1970 | 101.3343 | 0.0041011
1971 | 101.3943 | 0.0041011
1972 | 101.421 | 0.0041011
1973 | 101.426 | 0.0041011
1974 | 101.4618 | 0.0033284
1975 | 101.4696 | 0.0033284
1976 | 101.4978 | 0.0033284
1977 | 101.4647 | 0.0033284
1978 | 101.4253 | 0.0041011
1979 | 101.3923 | 0.0041011
1980 | 101.3441 | 0.0078183
1981 | 101.3354 | 0.0078183
1982 | 101.347 | 0.0078183
1983 | 101.3568 | 0.0078183
1984 | 101.3169 | 0.0078183
1985 | 101.326 | 0.0078183
1986 | 101.3624 | 0.0078183
1987 | 101.3873 | 0.0078183
1988 | 101.3675 | 0.0078183
1989 | 101.3765 | 0.0078183
1990 | 101.3729 | 0.0078183
1991 | 101.4169 | -0.0029234
1992 | 101.3901 | -0.037544
1993 | 101.3627 | -0.046944
1994 | 101.3744 | -0.046944
1995 | 101.3888 | -0.046944
1996 | 101.1835 | -0.046944
1997 | 100.8268 | -0.046944
1998 | 100.3123 | -0.046944
1999 | 99.6577 | -0.046944
2000 | 98.8368 | -0.046944
2001 | 97.8246 | -0.046944
2002 | 96.6878 | -0.046944
2003 | 95.6107 | -0.046944
2004 | 94.5865 | -0.046944
2005 | 93.4854 | -0.042503
2006 | 92.2979 | -0.040277
2007 | 91.0417 | -0.040277
2008 | 89.789 | -0.040277
2009 | 88.4495 | -0.023195
2010 | 87.0682 | -0.023195
2011 | 85.6338 | -0.023195
2012 | 84.2855 | -0.023195
2013 | 83.0445 | -0.023195
2014 | 81.8242 | -0.023195
2015 | 80.6368 | -0.023195
2016 | 79.4938 | -0.023195
2017 | 78.3511 | -0.023195
2018 | 77.2469 | -0.023195
2019 | 76.1246 | -0.023195
2020 | 75.0621 | -0.011632
2021 | 74.0354 | -0.011632
2022 | 73.0444 | -0.011632
2023 | 72.0565 | -0.011632
2024 | 70.9165 | -0.011632
2025 | 69.708 | -0.011632
2026 | 68.455 | -0.011632
2027 | 67.092 | -0.023127
2028 | 65.6514 | -0.023127
2029 | 63.9876 | -0.023127
2030 | 62.154 | -0.023127
2031 | 60.3265 | -0.023127
2032 | 58.4043 | -0.023127
2033 | 56.4196 | -0.023127
2034 | 54.664 | 0.0034919
2035 | 53.6046 | 0.0034919
2036 | 53.2743 | 0.0034919
2037 | 53.5243 | 0.0034919
2038 | 53.9763 | 0.0034919
2039 | 54.5835 | 0.0034919
2040 | 55.3191 | 0.0034919
2041 | 55.8751 | 0.0034919
2042 | 55.7769 | 0.0075126
2043 | 55.0828 | 0.0075126
2044 | 54.0235 | 0.0075126
2045 | 52.9295 | 0.0075126
2046 | 51.7767 | 0.0075127
2047 | 50.4721 | 0.015432
2048 | 48.5626 | 0.015432
2049 | 45.106 | 0.015432
2050 | 40.77 | 0.015432
2051 | 36.2309 | 0.022083
2052 | 31.5814 | 0.022083
2053 | 26.7723 | 0.022083
2054 | 22.2387 | 0.022083
2055 | 18.8088 | 0.022083
2056 | 17.3905 | 0.022083
2057 | 17.2721 | 0.021561
2058 | 17.6292 | 0.021561
2059 | 18.3524 | 0.021561
2060 | 19.6382 | 0.021561
2061 | 21.2466 | 0.021561
2062 | 22.6126 | 0.021561
2063 | 23.5233 | 0.021561
2064 | 24.3927 | 0.024565
2065 | 25.5177 | 0.030245
2066 | 27.0355 | 0.030245
2067 | 28.9148 | 0.030245
2068 | 31.118 | 0.030245
2069 | 33.3379 | 0.030245
2070 | 36.0804 | 0.030245
2071 | 38.7826 | 0.030245
2072 | 41.1823 | 0.030245
2073 | 43.2805 | 0.030245
2074 | 44.9904 | 0.030245
2075 | 46.1106 | 0.030245
2076 | 47.3376 | 0.030245
2077 | 48.3973 | 0.030245
2078 | 49.5045 | 0.030245
2079 | 50.5675 | 0.030245
2080 | 51.0529 | 0.030245
2081 | 51.044 | 0.030245
2082 | 50.7226 | 0.030245
2083 | 50.0292 | 0.030245
2084 | 48.9467 | 0.030245
2085 | 47.5523 | 0.030245
2086 | 46.0325 | 0.021185
2087 | 44.7579 | 0.021185
2088 | 43.4881 | 0.021185
2089 | 41.7882 | 0.021185
2090 | 39.8597 | 0.021185
2091 | 37.8666 | 0.021185
2092 | 36.2093 | 0.021185
2093 | 35.0216 | 0.021185
2094 | 34.411 | 0.021185
2095 | 34.7111 | 0.021185
2096 | 36.2751 | 0.021185
2097 | 38.3089 | 0.041737
2098 | 40.6333 | 0.05
2099 | 43.1243 | 0.05
2100 | 45.6083 | 0.05
2101 | 48.0098 | 0.05
2102 | 50.1564 | 0.05
2103 | 51.9993 | 0.05
2104 | 53.5029 | 0.05
2105 | 55.1186 | 0.05
2106 | 56.6259 | 0.05
2107 | 57.7458 | 0.05
2108 | 58.4262 | 0.05
2109 | 58.7885 | 0.05
2110 | 58.9199 | 0.05
2111 | 59.3166 | 0.05
2112 | 59.5802 | 0.05
2113 | 59.4077 | 0.05
2114 | 59.1444 | 0.05
2115 | 58.9476 | 0.05
2116 | 58.6342 | 0.05
2117 | 57.9871 | 0.05
2118 | 57.0268 | 0.05
2119 | 55.8116 | 0.00086956
2120 | 54.516 | 0.00086956
2121 | 53.1036 | 0.00086956
2122 | 51.4673 | 0.00086956
2123 | 49.7196 | 0.00086956
2124 | 47.8484 | 0.00086956
2125 | 45.8719 | 0.00086956
2126 | 44.3841 | 0.00086956
2127 | 43.678 | -0.012785
2128 | 43.1725 | -0.03226
2129 | 43.5237 | -0.03226
2130 | 44.8175 | -0.03226
2131 | 47.2632 | -0.03226
2132 | 50.5697 | -0.03226
2133 | 53.7121 | -0.03226
2134 | 56.6152 | -0.03226
2135 | 59.6497 | -0.03892
2136 | 62.1776 | -0.03892
2137 | 64.0391 | -0.015273
2138 | 65.3695 | -0.015273
2139 | 66.4278 | -0.015273
2140 | 67.5181 | -0.015273
2141 | 68.2761 | -0.015273
2142 | 68.8978 | -0.015273
2143 | 69.3713 | -0.015273
2144 | 69.7591 | -0.015273
2145 | 69.9641 | -0.015273
2146 | 69.9736 | -0.015273
2147 | 69.84 | -0.015273
2148 | 69.7196 | -0.015273
2149 | 69.5944 | -0.015273
2150 | 69.4821 | -0.015273
2151 | 69.4062 | -0.015273
2152 | 69.3397 | 0.0077881
2153 | 69.3355 | 0.0077881
2154 | 69.4513 | 0.0077881
2155 | 69.7192 | 0.0077881
2156 | 69.9825 | 0.011754
2157 | 70.2817 | 0.011754
2158 | 70.5718 | 0.011754
2159 | 70.8753 | 0.014248
2160 | 71.1429 | 0.018267
2161 | 71.3301 | 0.018267
2162 | 71.4018 | 0.018267
2163 | 71.4866 | 0.021949
2164 | 71.4911 | 0.021949
2165 | 71.5308 | 0.022604
2166 | 71.5307 | 0.022604
2167 | 71.486 | 0.022604
2168 | 71.4278 | 0.022604
2169 | 71.3568 | 0.022604
2170 | 71.3342 | 0.022604
2171 | 71.3785 | 0.022604
2172 | 71.3253 | 0.022604
2173 | 71.3302 | 0.018267
2174 | 71.4016 | 0.018267
2175 | 71.451 | 0.018267
2176 | 71.45 | 0.015858
2177 | 71.3166 | 0.015858
2178 | 71.2233 | 0.015858
2179 | 71.2554 | 0.015858
2180 | 71.3993 | -0.008297
2181 | 71.4707 | -0.008297
2182 | 71.5018 | -0.008297
2183 | 71.5604 | -0.008297
2184 | 71.6776 | -0.008297
2185 | 71.7517 | -0.008297
2186 | 71.7909 | -0.008297
2187 | 71.6639 | -0.008297
2188 | 71.5341 | -0.008297
2189 | 71.4679 | -0.008297
2190 | 71.4322 | -0.008297
2191 | 71.4611 | -0.008297
2192 | 71.5115 | -0.008297
2193 | 71.4941 | -0.008297
2194 | 71.4594 | -0.008297
2195 | 71.4455 | -0.008297
2196 | 71.489 | -0.016182
2197 | 71.5556 | -0.024056
2198 | 71.4268 | -0.024056
2199 | 71.003 | -0.024056
2200 | 70.293 | -0.024056
2201 | 69.333 | -0.024056
2202 | 68.1326 | -0.024056
2203 | 66.6545 | -0.024056
2204 | 64.9004 | -0.024056
2205 | 63.048 | -0.024056
2206 | 61.2119 | -0.024056
2207 | 59.4181 | -0.024056
2208 | 57.6284 | -0.024056
2209 | 55.8393 | -0.024056
2210 | 54.2151 | -0.024056
2211 | 52.97 | -0.024056
2212 | 51.9561 | -0.024056
2213 | 51.0055 | -0.024056
2214 | 50.195 | -0.024056
2215 | 49.4063 | -0.016182
2216 | 48.6742 | -0.016182
2217 | 47.7853 | -0.0088402
2218 | 46.5443 | -0.0088402
2219 | 45.0404 | -0.0088402
2220 | 42.8221 | -0.0088402
2221 | 40.1355 | 0.00047734
2222 | 37.3341 | 0.008141
2223 | 34.5712 | 0.008141
2224 | 31.9856 | 0.008141
2225 | 29.7463 | 0.008141
2226 | 28.1163 | 0.008141
2227 | 27.8229 | 0.008141
2228 | 28.5499 | 0.012696
2229 | 29.7233 | 0.012696
2230 | 31.0296 | 0.012696
2231 | 32.3816 | 0.012696
2232 | 33.4449 | 0.012696
2233 | 33.8199 | 0.012696
2234 | 32.8951 | 0.012696
2235 | 30.2879 | 0.012696
2236 | 26.413 | 0.012696
2237 | 21.913 | 0.012696
2238 | 16.9947 | 0.012696
2239 | 12.1656 | 0.012696
2240 | 7.6975 | 0.012696
2241 | 4.0904 | 0.012696
2242 | 1.7435 | 0.012696
2243 | 0.57899 | 0.012696
2244 | 0.075193 | 0.012696
2245 | 0 | 0.012696
2246 | 0 | 0.012696
2247 | 0 | 0.012696
2248 | 0 | 0.012696
2249 | 0 | 0.012696
2250 | 0 | 0.012696
2251 | 0 | 0.012696
2252 | 0 | 0.012696
2253 | 0 | 0.012696
2254 | 0 | 0.012696
2255 | 0 | 0.012696
2256 | 0 | 0.012696
2257 | 0 | 0.012696
2258 | 0 | 0.012696
2259 | 0 | 0.012696
2260 | 0 | 0.012696
2261 | 0 | 0.012696
2262 | 0 | 0.012696
2263 | 0 | 0.012696
2264 | 0 | 0.012696
2265 | 0 | 0.012696
2266 | 0 | 0.012696
2267 | 0 | 0.012696
2268 | 0 | 0.012696
2269 | 0 | 0.012696
2270 | 0 | 0.012696
2271 | 0 | 0.012696
2272 | 0 | 0.012696
2273 | 0 | 0.012696
2274 | 0 | 0.012696
2275 | 0 | 0.012696
2276 | 0 | 0.012696
2277 | 0 | 0.012696
2278 | 0 | 0.012696
2279 | 0 | 0.012696
2280 | 0 | 0.012696
2281 | 0 | 0.012696
2282 | 0 | 0.012696
2283 | 0 | 0.012696
2284 | 0 | 0.012696
2285 | 0 | 0.012696
2286 | 0 | 0.012696
2287 | 0 | 0.012696
2288 | 0 | 0.012696
2289 | 0 | 0.012696
2290 | 0 | 0.012696
2291 | 0 | 0.012696
2292 | 0 | 0.012696
2293 | 0 | 0.012696
2294 | 0 | 0.012696
2295 | 0 | 0.012696
2296 | 0 | 0.012696
2297 | 0 | 0.012696
2298 | 0 | 0.012696
2299 | 0 | 0.012696
2300 | 0 | 0.012696
2301 | 0 | 0.012696
2302 | 0 | 0.012696
2303 | 0 | 0.012696
2304 | 0 | 0.012696
2305 | 0 | 0.012696
2306 | 0 | 0.012696
2307 | 0 | 0.012696
2308 | 0 | 0.012696
2309 | 0 | 0.012696
2310 | 0 | 0.012696
2311 | 0 | 0.012696
2312 | 0 | 0.012696
2313 | 0 | 0.012696
2314 | 0 | 0.012696
2315 | 0 | 0.012696
2316 | 0 | 0.012696
2317 | 0 | 0.012696
2318 | 0 | 0.012696
2319 | 0 | 0.012696
2320 | 0 | 0.012696
2321 | 0 | 0.012696
2322 | 0 | 0.012696
2323 | 0 | 0.012696
2324 | 0 | 0.012696
2325 | 0 | 0.012696
2326 | 0 | 0.012696
2327 | 0 | 0.012696
2328 | 0 | 0.012696
2329 | 0 | 0.012696
2330 | 0 | 0.012696
2331 | 0 | 0.012696
2332 | 0 | 0.012696
2333 | 0 | 0.012696
2334 | 0 | 0.012696
2335 | 0 | 0.012696
2336 | 0 | 0.012696
2337 | 0 | 0.012696
2338 | 0 | 0.012696
2339 | 0 | 0.012696
2340 | 0 | 0.012696
2341 | 0 | 0.012696
2342 | 0 | 0.012696
2343 | 0 | 0.012696
2344 | 0 | 0.012696
2345 | 0 | 0.012696
2346 | 0 | 0.012696
2347 | 0 | 0.012696
2348 | 0 | 0.012696
2349 | 0 | 0.012696
2350 | 0 | 0.012696
2351 | 0 | 0.012696
2352 | 0 | 0.012696
2353 | 0 | 0.012696
2354 | 0 | 0.012696
2355 | 0 | 0.012696
2356 | 0 | 0.012696
2357 | 0 | 0.012696
2358 | 0 | 0.012696
2359 | 0 | 0.012696
2360 | 0 | 0.012696
2361 | 0 | 0.012696
2362 | 0 | 0.012696
2363 | 0.077857 | 0.012696
2364 | 1.1172 | 0.012696
2365 | 3.1297 | 0.012696
2366 | 5.8886 | 0.012696
2367 | 8.6297 | 0.012696
2368 | 12.145 | 0.012696
2369 | 16.6039 | 0.012696
2370 | 21.0326 | 0.012696
2371 | 25.0305 | 0.012696
2372 | 28.9149 | 0.012696
2373 | 32.7232 | 0.012696
2374 | 36.4113 | 0.012696
2375 | 39.7484 | 0.011299
2376 | 42.7335 | 0.009902
2377 | 46.2651 | 0.009902
2378 | 49.8106 | -0.0051582
2379 | 52.9226 | -0.0051582
2380 | 55.5815 | -0.0051582
2381 | 58.2077 | -0.0051582
2382 | 60.5 | -0.0051582
2383 | 62.1458 | -0.0051582
2384 | 63.3643 | -0.0051582
2385 | 64.3754 | -0.0051582
2386 | 65.2815 | -0.0051582
2387 | 66.1738 | -0.0051582
2388 | 67.2837 | -0.0051582
2389 | 68.3155 | -0.0051582
2390 | 69.4489 | -0.0051582
2391 | 70.4066 | -0.0051582
2392 | 71.0403 | -0.0027232
2393 | 71.3462 | -0.0027232
2394 | 71.4288 | -0.0027232
2395 | 71.4265 | -0.0027232
2396 | 71.4935 | -0.0027232
2397 | 71.5247 | -0.0017966
2398 | 71.5426 | -0.0017966
2399 | 71.5512 | -0.0017966
2400 | 71.5446 | 0.0035273
2401 | 71.5648 | 0.0035273
2402 | 71.6387 | 0.0035273
2403 | 71.6095 | -0.0017966
2404 | 71.585 | -0.0017966
2405 | 71.565 | -0.0017966
2406 | 71.5341 | -0.0017966
2407 | 71.5143 | -0.0027232
2408 | 71.4848 | -0.0027232
2409 | 71.4821 | -0.018366
2410 | 71.4821 | -0.018366
2411 | 71.4664 | -0.025339
2412 | 71.4686 | -0.031693
2413 | 71.4844 | -0.031693
2414 | 71.4991 | -0.031693
2415 | 71.5079 | -0.031693
2416 | 71.4454 | -0.031693
2417 | 71.3026 | -0.031693
2418 | 71.1351 | -0.031693
2419 | 70.8117 | -0.031693
2420 | 70.2513 | -0.031693
2421 | 69.4707 | -0.031693
2422 | 68.4785 | -0.031693
2423 | 67.4157 | -0.031693
2424 | 66.389 | -0.031693
2425 | 65.3315 | -0.028824
2426 | 64.1209 | -0.028824
2427 | 62.6888 | -0.028824
2428 | 61.1441 | -0.021784
2429 | 59.5894 | -0.0018609
2430 | 57.9196 | -0.0018609
2431 | 56.0732 | -0.0018609
2432 | 54.0142 | -0.0018609
2433 | 51.9516 | -0.0018609
2434 | 49.6142 | -0.0018609
2435 | 46.6567 | 0.020182
2436 | 42.7906 | 0.020182
2437 | 37.685 | 0.029879
2438 | 31.926 | 0.029879
2439 | 25.6403 | 0.029879
2440 | 19.3618 | 0.029879
2441 | 13.6062 | 0.029879
2442 | 8.6797 | 0.029879
2443 | 4.8923 | 0.029879
2444 | 2.5586 | 0.031682
2445 | 1.1194 | 0.033486
2446 | 0.47482 | 0.035289
2447 | 0.13554 | 0.036411
2448 | 0 | 0.036411
2449 | 0 | 0.036411
2450 | 0 | 0.036411
2451 | 1.122 | 0.035289
2452 | 3.2097 | 0.035289
2453 | 5.6934 | 0.035289
2454 | 8.8957 | 0.035289
2455 | 13.2335 | 0.035289
2456 | 17.6531 | 0.035289
2457 | 22.7528 | 0.035289
2458 | 27.7083 | 0.035289
2459 | 31.7977 | 0.035289
2460 | 35.8658 | 0.035289
2461 | 39.896 | 0.036411
2462 | 43.4393 | 0.036411
2463 | 47.2429 | 0.036411
2464 | 50.2743 | 0.036411
2465 | 52.5407 | 0.036411
2466 | 54.645 | 0.036411
2467 | 56.5245 | 0.036411
2468 | 58.0131 | 0.036411
2469 | 58.9611 | 0.018404
2470 | 59.349 | 0.018404
2471 | 59.846 | 0.018404
2472 | 60.4489 | 0.018404
2473 | 61.7492 | 0.018404
2474 | 63.5424 | 0.018404
2475 | 65.6338 | 0.018404
2476 | 67.5073 | 0.018404
2477 | 69.8877 | 0.018404
2478 | 72.6347 | 0.018404
2479 | 75.0476 | 0.018404
2480 | 76.7503 | 0.0038511
2481 | 77.9096 | 0.0038511
2482 | 78.6646 | -0.0083394
2483 | 79.7274 | -0.0083394
2484 | 80.6096 | -0.0083394
2485 | 81.0484 | -0.013015
2486 | 81.4118 | -0.013015
2487 | 81.8299 | -0.013015
2488 | 82.1308 | -0.013015
2489 | 82.279 | -0.013015
2490 | 82.3125 | -0.013015
2491 | 82.4029 | -0.013015
2492 | 82.7498 | -0.013015
2493 | 83.4308 | -0.013015
2494 | 84.1568 | -0.013015
2495 | 84.7756 | -0.013015
2496 | 85.3211 | -0.0083394
2497 | 85.7903 | -0.0083394
2498 | 86.1463 | -0.0083394
2499 | 86.2915 | -0.012157
2500 | 86.1921 | -0.013015
2501 | 86.0514 | -0.013015
2502 | 86.0425 | -0.013015
2503 | 86.0849 | -0.013015
2504 | 86.1129 | -0.013015
2505 | 86.0872 | -0.012157
2506 | 86.0872 | -0.0097371
2507 | 86.0849 | -0.0097371
2508 | 86.0928 | -0.0097371
2509 | 86.1107 | -0.0097371
2510 | 86.1185 | -0.0097371
2511 | 86.1241 | 0.0039836
2512 | 86.1241 | 0.0039836
2513 | 86.1207 | 0.0039836
2514 | 86.1397 | 0.0039836
2515 | 86.1486 | 0.0039836
2516 | 86.0714 | 0.0039836
2517 | 86.0657 | 0.0039836
2518 | 86.0689 | 0.0039836
2519 | 86.0846 | 0.0039836
2520 | 86.1003 | 0.0039836
2521 | 86.0935 | 0.0039836
2522 | 86.0857 | 0.0039836
2523 | 86.1696 | 0.0039836
2524 | 86.1753 | 0.0039836
2525 | 86.1821 | 0.0039836
2526 | 86.1743 | 0.0059153
2527 | 86.1161 | 0.0059153
2528 | 86.0893 | 0.0059153
2529 | 86.105 | 0.0059153
2530 | 86.0918 | 0.0059153
2531 | 86.0904 | 0.0059153
2532 | 86.0736 | 0.0059153
2533 | 85.9764 | 0.010202
2534 | 85.7511 | 0.013644
2535 | 85.3393 | 0.013644
2536 | 84.6439 | 0.013644
2537 | 83.5711 | 0.013644
2538 | 82.3225 | 0.013644
2539 | 80.7611 | 0.013644
2540 | 78.8246 | 0.013644
2541 | 76.7554 | 0.013644
2542 | 74.5668 | 0.010202
2543 | 72.3393 | 0.0059153
2544 | 70.2121 | 0.0059153
2545 | 67.9979 | -0.013983
2546 | 65.8282 | -0.013983
2547 | 63.8817 | -0.013983
2548 | 61.9967 | -0.028612
2549 | 60.1584 | -0.028612
2550 | 58.482 | -0.028612
2551 | 56.8938 | -0.028612
2552 | 55.4752 | -0.028612
2553 | 54.4474 | -0.028612
2554 | 54.1597 | -0.028612
2555 | 54.7104 | -0.028612
2556 | 55.6094 | -0.028612
2557 | 56.8916 | -0.028612
2558 | 58.8148 | -0.028612
2559 | 61.0732 | -0.028612
2560 | 63.2991 | -0.028612
2561 | 65.0135 | -0.028612
2562 | 66.0763 | -0.028612
2563 | 66.9977 | -0.01934
2564 | 67.7334 | -0.01934
2565 | 68.0164 | -0.0029329
2566 | 68.0608 | -0.0029329
2567 | 67.9688 | -0.0029329
2568 | 67.8885 | -0.0029329
2569 | 67.8584 | -0.0029329
2570 | 67.9022 | -0.0029329
2571 | 67.895 | -0.00070357
2572 | 67.7152 | -0.00070357
2573 | 67.2521 | -0.00070357
2574 | 66.5025 | -0.00070357
2575 | 65.2358 | 0.0063712
2576 | 63.6698 | 0.0063712
2577 | 61.8573 | 0.0063712
2578 | 59.6162 | 0.0063712
2579 | 56.9748 | 0.0063712
2580 | 53.9482 | 0.0063712
2581 | 50.8404 | 0.0063712
2582 | 47.7865 | 0.0063712
2583 | 44.5284 | 0.0063712
2584 | 40.7708 | 0.0063712
2585 | 36.8954 | 0.0063712
2586 | 32.8052 | -0.00083582
2587 | 28.5728 | -0.00083582
2588 | 24.3321 | -0.010154
2589 | 20.2341 | -0.010154
2590 | 16.0465 | -0.010154
2591 | 12.0103 | -0.010154
2592 | 8.4028 | -0.010154
2593 | 5.5901 | -0.010154
2594 | 3.5809 | -0.010154
2595 | 2.0093 | -0.010154
2596 | 1.3661 | -0.010154
2597 | 2.3836 | -0.010154
2598 | 4.9548 | -0.010154
2599 | 7.7228 | -0.010154
2600 | 11.2674 | -0.010154
2601 | 15.6512 | -0.010154
2602 | 20.2317 | -0.010154
2603 | 23.9554 | -0.010154
2604 | 26.5895 | -0.0008494
2605 | 28.6254 | 0.0084552
2606 | 31.0449 | 0.013114
2607 | 33.3217 | 0.017773
2608 | 34.8129 | 0.017773
2609 | 35.8485 | 0.017773
2610 | 37.4107 | 0.017773
2611 | 39.0446 | 0.05
2612 | 40.0179 | 0.05
2613 | 40.4641 | 0.05
2614 | 40.4015 | 0.05
2615 | 40.5803 | 0.05
2616 | 41.1693 | 0.05
2617 | 41.5174 | 0.05
2618 | 41.5353 | 0.05
2619 | 42.33 | 0.05
2620 | 43.2856 | 0.05
2621 | 44.393 | 0.05
2622 | 45.4109 | 0.05
2623 | 46.4201 | 0.015943
2624 | 47.4736 | 0.015943
2625 | 48.7857 | -0.016166
2626 | 49.3394 | -0.016166
2627 | 49.6968 | -0.016166
2628 | 49.8663 | -0.016166
2629 | 49.6246 | -0.016166
2630 | 48.9732 | -0.016166
2631 | 48.0621 | -0.016166
2632 | 47.0895 | -0.016166
2633 | 46.2057 | -0.016166
2634 | 45.0714 | -0.016166
2635 | 43.6784 | -0.019178
2636 | 42.5721 | -0.019178
2637 | 41.7777 | -0.019178
2638 | 40.9389 | -0.016166
2639 | 39.8312 | -0.016166
2640 | 38.3028 | -0.016166
2641 | 36.651 | -0.016166
2642 | 35.4908 | -0.0091788
2643 | 34.2935 | -0.0091788
2644 | 33.5255 | -0.0091788
2645 | 33.8198 | -0.0091788
2646 | 35.1143 | 0.0045732
2647 | 37.3307 | 0.0045732
2648 | 39.9832 | 0.0045732
2649 | 42.6445 | 0.0045732
2650 | 45.5207 | 0.0045732
2651 | 48.136 | 0.0045732
2652 | 50.0028 | 0.0045732
2653 | 51.4331 | 0.0045732
2654 | 52.9056 | 0.0045732
2655 | 54.5116 | 0.012886
2656 | 55.6612 | 0.019537
2657 | 56.8098 | 0.019537
2658 | 57.7126 | 0.019537
2659 | 58.4548 | 0.019537
2660 | 58.9094 | 0.019537
2661 | 58.9362 | 0.019537
2662 | 58.9041 | 0.019537
2663 | 59.1843 | 0.05
2664 | 59.2764 | 0.05
2665 | 59.3299 | 0.05
2666 | 59.1571 | 0.05
2667 | 58.3702 | 0.05
2668 | 57.0042 | 0.029629
2669 | 54.9487 | 0.029629
2670 | 52.0626 | 0.029629
2671 | 48.5168 | 0.029629
2672 | 44.7586 | 0.029629
2673 | 41.234 | 0.029629
2674 | 38.7608 | 0.029629
2675 | 37.7258 | 0.029629
2676 | 38.2349 | 0.029629
2677 | 39.5577 | 0.029629
2678 | 41.9898 | 0.029629
2679 | 45.3089 | 0.0077546
2680 | 49.0761 | 0.0077546
2681 | 52.6764 | 0.0077546
2682 | 55.3907 | -0.0072442
2683 | 57.1489 | -0.0072442
2684 | 58.6824 | -0.01884
2685 | 59.8135 | -0.01884
2686 | 60.4485 | -0.01884
2687 | 60.5913 | -0.01884
2688 | 60.2774 | -0.01884
2689 | 59.7402 | -0.01884
2690 | 58.9619 | -0.023496
2691 | 58.1964 | -0.023496
2692 | 57.3304 | -0.023496
2693 | 56.5339 | -0.023496
2694 | 56.1152 | -0.023496
2695 | 56.3098 | -0.023496
2696 | 56.9901 | -0.023496
2697 | 58.0284 | -0.023496
2698 | 59.0691 | -0.023496
2699 | 59.9798 | -0.023496
2700 | 60.5878 | -0.01884
2701 | 60.8753 | -0.023496
2702 | 60.6637 | -0.023496
2703 | 60.011 | -0.023496
2704 | 59.044 | -0.023496
2705 | 57.8936 | -0.023496
2706 | 56.6356 | -0.023496
2707 | 55.2883 | -0.023496
2708 | 53.7668 | -0.023496
2709 | 52.3195 | -0.023496
2710 | 50.9732 | -0.023496
2711 | 49.2312 | -0.016907
2712 | 46.8136 | 0.021132
2713 | 43.9151 | 0.021132
2714 | 41.0301 | 0.021132
2715 | 38.2375 | 0.021132
2716 | 35.4507 | 0.021132
2717 | 32.6541 | 0.021132
2718 | 30.7039 | 0.021132
2719 | 30.1393 | 0.021132
2720 | 30.8514 | 0.021132
2721 | 32.4071 | 0.048322
2722 | 34.7388 | 0.048322
2723 | 37.1762 | 0.05
2724 | 39.753 | 0.05
2725 | 42.5234 | 0.05
2726 | 45.0524 | 0.05
2727 | 47.1441 | 0.05
2728 | 48.6909 | 0.05
2729 | 49.7176 | 0.05
2730 | 51.0122 | 0.05
2731 | 52.7591 | 0.05
2732 | 54.3325 | 0.05
2733 | 55.5062 | 0.05
2734 | 56.7595 | 0.05
2735 | 58.0496 | 0.05
2736 | 59.5129 | 0.05
2737 | 61.0409 | 0.05
2738 | 62.2834 | 0.05
2739 | 63.2871 | 0.05
2740 | 64.4081 | 0.05
2741 | 65.3799 | 0.05
2742 | 66.1196 | 0.05
2743 | 66.571 | 0.05
2744 | 66.7304 | 0.05
2745 | 66.7651 | 0.05
2746 | 66.8201 | 0.05
2747 | 66.893 | 0.05
2748 | 66.837 | 0.05
2749 | 66.8892 | 0.05
2750 | 66.9685 | 0.05
2751 | 66.9801 | 0.05
2752 | 66.9582 | 0.05
2753 | 66.9478 | 0.05
2754 | 66.9569 | 0.01515
2755 | 67.0093 | 0.01515
2756 | 67.049 | 0.01515
2757 | 67.0152 | 0.01515
2758 | 67.0703 | 0.01515
2759 | 67.2056 | 0.01515
2760 | 67.2865 | 0.0087067
2761 | 67.2658 | 0.0087067
2762 | 67.2273 | 0.01515
2763 | 67.2139 | 0.01515
2764 | 67.229 | 0.01515
2765 | 67.1726 | 0.01515
2766 | 67.0313 | 0.0089469
2767 | 66.8944 | 0.0089469
2768 | 66.8067 | 0.0089469
2769 | 66.7799 | 0.0089469
2770 | 66.7665 | 0.0089469
2771 | 66.7678 | 0.0089469
2772 | 66.7799 | 0.0087067
2773 | 66.7962 | 0.0087067
2774 | 66.8677 | 0.0087067
2775 | 66.9554 | 0.0087067
2776 | 67.0121 | 0.0087067
2777 | 67.0421 | 0.0087067
2778 | 67.104 | 0.0087067
2779 | 67.1488 | 0.0075749
2780 | 67.195 | 0.0075749
2781 | 67.2396 | -0.013114
2782 | 67.2146 | -0.013114
2783 | 67.1522 | -0.013114
2784 | 67.183 | -0.013114
2785 | 67.1244 | -0.013114
2786 | 67.021 | -0.013114
2787 | 66.8981 | -0.013114
2788 | 66.7909 | -0.013114
2789 | 66.8288 | -0.013114
2790 | 66.8539 | -0.013114
2791 | 66.7396 | -0.013114
2792 | 66.6253 | -0.013114
2793 | 66.4503 | 0.017374
2794 | 66.2592 | 0.017374
2795 | 66.0574 | 0.017374
2796 | 65.7715 | 0.017374
2797 | 65.507 | 0.025576
2798 | 65.2852 | 0.025576
2799 | 65.0908 | 0.025576
2800 | 65.0246 | 0.025576
2801 | 64.9872 | 0.025576
2802 | 64.9051 | 0.025576
2803 | 64.894 | 0.025576
2804 | 64.8621 | 0.025576
2805 | 64.7803 | 0.017374
2806 | 64.7201 | 0.017374
2807 | 64.5559 | 0.017374
2808 | 64.3433 | 0.017374
2809 | 64.3336 | -0.011445
2810 | 64.7015 | -0.011445
2811 | 64.3206 | -0.011445
2812 | 63.6172 | -0.011445
2813 | 62.9623 | -0.013851
2814 | 62.4924 | -0.013851
2815 | 61.5618 | -0.013851
2816 | 59.1576 | -0.013851
2817 | 54.7306 | -0.013851
2818 | 49.4824 | -0.018564
2819 | 42.9536 | -0.018564
2820 | 35.8813 | -0.018564
2821 | 29.4568 | -0.022627
2822 | 24.7913 | -0.022627
2823 | 22.1698 | -0.022627
2824 | 21.7398 | -0.022627
2825 | 23.8064 | -0.022627
2826 | 27.7303 | -0.022627
2827 | 32.7501 | -0.022627
2828 | 37.7791 | -0.022627
2829 | 41.7344 | -0.022627
2830 | 45.2702 | -0.022627
2831 | 48.5075 | -0.022627
2832 | 51.0521 | -0.022627
2833 | 53.4809 | -0.022627
2834 | 55.4658 | -0.022627
2835 | 56.989 | -0.033845
2836 | 58.4694 | -0.033845
2837 | 59.8646 | -0.033845
2838 | 61.0904 | -0.033845
2839 | 62.1372 | -0.033845
2840 | 63.077 | -0.033845
2841 | 63.9274 | -0.033845
2842 | 64.5054 | -0.033845
2843 | 65.2415 | -0.033845
2844 | 65.7437 | -0.033845
2845 | 66.052 | -0.044992
2846 | 66.2597 | -0.044992
2847 | 66.2818 | -0.05
2848 | 66.1346 | -0.05
2849 | 66.0986 | -0.044992
2850 | 65.7573 | -0.044992
2851 | 65.2531 | -0.044992
2852 | 64.7575 | -0.044992
2853 | 64.506 | -0.044992
2854 | 64.7379 | -0.044992
2855 | 65.204 | -0.044992
2856 | 65.5161 | -0.044992
2857 | 65.8214 | -0.044992
2858 | 66.1851 | -0.044992
2859 | 66.5577 | -0.044992
2860 | 66.6415 | -0.044992
2861 | 66.2788 | -0.044992
2862 | 65.8883 | -0.044992
2863 | 65.8527 | -0.044992
2864 | 66.0093 | -0.044992
2865 | 66.4518 | -0.042127
2866 | 67.0793 | -0.042127
2867 | 67.8138 | -0.030001
2868 | 68.6863 | -0.030001
2869 | 69.4159 | -0.030001
2870 | 69.7359 | -0.030001
2871 | 70.0293 | -0.029476
2872 | 70.2182 | -0.029476
2873 | 70.3943 | -0.025958
2874 | 70.6186 | -0.025958
2875 | 70.7958 | -0.021397
2876 | 71.0089 | -0.021397
2877 | 71.0227 | -0.021397
2878 | 70.5774 | -0.021397
2879 | 69.8122 | -0.016528
2880 | 68.7283 | -0.016528
2881 | 67.4503 | -0.016528
2882 | 66.0116 | -0.016315
2883 | 64.1253 | -0.016315
2884 | 61.592 | -0.006884
2885 | 58.542 | -0.006884
2886 | 55.3937 | -0.006884
2887 | 52.3071 | -0.006884
2888 | 49.8037 | -0.006884
2889 | 48.4672 | -0.006884
2890 | 48.0353 | -0.006884
2891 | 48.8094 | -0.00086758
2892 | 50.8856 | -0.00086758
2893 | 53.4212 | -0.00086758
2894 | 56.3466 | -0.00086758
2895 | 59.0464 | -0.00086758
2896 | 60.7579 | -0.00086758
2897 | 62.0157 | -0.00086758
2898 | 62.988 | -0.00086758
2899 | 63.5244 | -0.00086758
2900 | 63.8156 | -0.00086758
2901 | 63.4268 | -0.00086758
2902 | 62.4354 | -0.00086758
2903 | 61.2929 | -0.00086758
2904 | 59.8811 | -0.0072538
2905 | 58.1906 | -0.0077199
2906 | 56.2947 | -0.0077199
2907 | 54.152 | -0.0072538
2908 | 51.7413 | -0.0072538
2909 | 49.3933 | -0.0072538
2910 | 46.9526 | -0.0072538
2911 | 44.4829 | -0.0072538
2912 | 41.9324 | -0.0072538
2913 | 39.2334 | -0.0072538
2914 | 36.6172 | -0.0072538
2915 | 34.3911 | -0.0072538
2916 | 32.2513 | -0.0072538
2917 | 30.1381 | 0.0064163
2918 | 28.137 | 0.0064163
2919 | 26.4761 | 0.0064163
2920 | 25.2052 | 0.0064163
2921 | 24.0832 | 0.0064163
2922 | 22.997 | 0.0064163
2923 | 21.9462 | 0.0064163
2924 | 21.0296 | 0.0064163
2925 | 20.1791 | 0.0064163
2926 | 18.9916 | 0.0064163
2927 | 17.149 | 0.0064163
2928 | 15.1639 | 0.0064163
2929 | 13.3513 | 0.0064163
2930 | 11.3155 | 0.0064163
2931 | 8.8442 | 0.0064163
2932 | 6.454 | 0.0064163
2933 | 4.4004 | 0.0064163
2934 | 2.9304 | 0.0064163
2935 | 1.7339 | 0.0064163
2936 | 0.65357 | 0.0064163
2937 | 0.040625 | 0.0064163
2938 | 0 | 0.0064163
2939 | 0 | 0.0064163
2940 | 0 | 0.0064163
2941 | 0 | 0.0064163
2942 | 0 | 0.0064163
2943 | 0 | 0.0064163
2944 | 0 | 0.0064163
2945 | 0 | 0.0064163
2946 | 0 | 0.0064163
2947 | 0 | 0.0064163
2948 | 0 | 0.0064163
2949 | 0 | 0.0064163
2950 | 0 | 0.0064163
2951 | 0 | 0.0064163
2952 | 0 | 0.0064163
2953 | 0 | 0.0064163
2954 | 0.26911 | 0.0064163
2955 | 1.5582 | 0.0064163
2956 | 3.5829 | 0.0064163
2957 | 6.2121 | 0.0064163
2958 | 8.9354 | 0.0064163
2959 | 12.4476 | 0.0064163
2960 | 16.6887 | 0.0064163
2961 | 20.7163 | 0.0064163
2962 | 24.2625 | 0.0064163
2963 | 27.8017 | 0.0064163
2964 | 30.7741 | 0.0064163
2965 | 33.6346 | -0.0027465
2966 | 35.6383 | -0.0027465
2967 | 36.8669 | -0.0027465
2968 | 38.0345 | -0.0027465
2969 | 38.467 | -0.0027465
2970 | 37.9677 | -0.0027465
2971 | 37.2232 | -0.0027465
2972 | 36.2842 | -0.0027465
2973 | 35.2293 | -0.0027465
2974 | 34.0631 | -0.0027465
2975 | 32.9416 | -0.0027465
2976 | 32.329 | -0.016341
2977 | 32.0983 | -0.016341
2978 | 32.0805 | -0.016341
2979 | 32.1678 | -0.016341
2980 | 32.1766 | -0.016341
2981 | 32.2907 | -0.016341
2982 | 31.7733 | -0.016341
2983 | 29.7594 | -0.016341
2984 | 26.3918 | -0.016341
2985 | 23.2455 | -0.016341
2986 | 21.1884 | -0.016341
2987 | 20.3918 | -0.016341
2988 | 20.301 | -0.016341
2989 | 21.2112 | -0.016341
2990 | 23.9787 | -0.016341
2991 | 28.5323 | -0.016341
2992 | 33.7269 | -0.016341
2993 | 38.2428 | -0.016341
2994 | 42.3715 | -0.016341
2995 | 46.3036 | -0.016341
2996 | 49.8876 | -0.016341
2997 | 52.7751 | -0.016341
2998 | 54.9963 | -0.016341
2999 | 56.316 | -0.021968
3000 | 57.627 | -0.035785
3001 | 58.8717 | -0.035785
3002 | 59.9005 | -0.035785
3003 | 60.9364 | -0.035785
3004 | 62.0167 | -0.036315
3005 | 63.1989 | -0.05
3006 | 64.5062 | -0.05
3007 | 65.6842 | -0.05
3008 | 66.7307 | -0.05
3009 | 67.8376 | -0.05
3010 | 69.0372 | -0.05
3011 | 70.3481 | -0.05
3012 | 71.7396 | -0.05
3013 | 73.1448 | -0.05
3014 | 74.4965 | -0.05
3015 | 75.476 | -0.05
3016 | 76.1542 | -0.05
3017 | 76.6825 | -0.05
3018 | 76.8522 | -0.05
3019 | 76.6315 | -0.05
3020 | 76.2842 | -0.05
3021 | 75.7564 | -0.05
3022 | 75.1432 | -0.05
3023 | 74.4405 | -0.05
3024 | 73.2866 | -0.05
3025 | 71.2468 | -0.05
3026 | 68.6389 | -0.049017
3027 | 65.7314 | -0.042799
3028 | 62.7468 | -0.030461
3029 | 59.3012 | -0.030461
3030 | 55.7525 | -0.029899
3031 | 52.4708 | -0.029899
3032 | 50.1574 | -0.024783
3033 | 48.9789 | -0.024783
3034 | 48.1571 | -0.024783
3035 | 47.8656 | -0.024712
3036 | 48.4905 | -0.024712
3037 | 49.6969 | -0.017561
3038 | 51.4684 | -0.017561
3039 | 53.7012 | -0.017561
3040 | 55.5184 | -0.017561
3041 | 57.1304 | -0.017561
3042 | 58.3127 | -0.0072293
3043 | 59.1383 | -0.0072292
3044 | 59.6594 | -0.0072292
3045 | 59.6553 | -0.0072292
3046 | 59.1995 | -0.0072292
3047 | 58.9941 | -0.0072292
3048 | 59.0617 | -0.0072292
3049 | 59.1157 | -0.0072292
3050 | 59.0979 | -0.0072292
3051 | 58.9507 | 6.6313e-05
3052 | 58.9954 | 6.6313e-05
3053 | 59.2679 | 0.017614
3054 | 59.4465 | 0.017614
3055 | 59.5437 | 0.017614
3056 | 59.709 | 0.017614
3057 | 59.8697 | 0.017614
3058 | 60.0574 | 0.017614
3059 | 60.0798 | 0.017614
3060 | 59.87 | 0.017614
3061 | 59.37 | 0.017614
3062 | 58.6877 | 0.017614
3063 | 57.9778 | 0.012008
3064 | 57.3617 | 0.012008
3065 | 56.7901 | 0.012008
3066 | 56.2053 | 0.012008
3067 | 55.5223 | 0.012008
3068 | 54.8304 | 0.012008
3069 | 54.1607 | 0.012008
3070 | 53.152 | 0.012008
3071 | 51.0091 | 0.012008
3072 | 47.0893 | 0.012008
3073 | 41.0936 | 0.012008
3074 | 34.665 | 0.012008
3075 | 28.8661 | 0.012008
3076 | 24.3214 | 0.012008
3077 | 20.3076 | 0.0062975
3078 | 18.1823 | 0.0036702
3079 | 18.0932 | -0.0011172
3080 | 19.9459 | -0.0011172
3081 | 22.1423 | -0.0085319
3082 | 23.6107 | -0.0085319
3083 | 23.3429 | -0.0085319
3084 | 22.1333 | -0.0085319
3085 | 19.3568 | -0.0085319
3086 | 15.9907 | -0.0085319
3087 | 12.4507 | -0.0085319
3088 | 9.0888 | -0.0085319
3089 | 6.0131 | -0.0085319
3090 | 3.9333 | -0.0085319
3091 | 3.2405 | -0.0085319
3092 | 3.053 | -0.0085319
3093 | 2.6959 | -0.0085319
3094 | 2.687 | -0.0085319
3095 | 2.781 | -0.0085319
3096 | 3.5541 | -0.0085319
3097 | 4.2054 | -0.0085319
3098 | 3.7285 | -0.0085319
3099 | 3.2642 | -0.0085319
3100 | 3.0588 | -0.0085319
3101 | 2.8535 | -0.0085319
3102 | 2.6928 | -0.0085319
3103 | 1.9196 | -0.013077
3104 | 0.89286 | -0.017622
3105 | 0.71429 | -0.022167
3106 | 1.625 | -0.026712
3107 | 3.2726 | -0.026712
3108 | 5.353 | -0.026712
3109 | 7.4186 | -0.026712
3110 | 9.4817 | -0.026712
3111 | 12.1383 | -0.026712
3112 | 15.3495 | -0.026712
3113 | 18.5727 | -0.026712
3114 | 21.6969 | -0.026712
3115 | 24.5155 | -0.026712
3116 | 27.9509 | -0.026712
3117 | 31.7518 | -0.00091136
3118 | 35.3066 | -0.00091136
3119 | 38.2602 | -0.00091136
3120 | 40.5727 | -0.00091136
3121 | 42.4626 | -0.00091136
3122 | 44.2422 | -0.00091136
3123 | 45.5952 | -0.00091136
3124 | 46.9098 | -0.00091136
3125 | 47.9559 | -0.00091136
3126 | 49.0475 | -0.00091136
3127 | 50.3039 | -0.00091136
3128 | 51.7097 | -0.018656
3129 | 53.3067 | -0.018656
3130 | 54.8387 | -0.018656
3131 | 56.1346 | -0.021285
3132 | 57.4217 | -0.021285
3133 | 58.4154 | -0.02289
3134 | 59.02 | -0.02289
3135 | 59.5366 | -0.02289
3136 | 59.9739 | -0.02289
3137 | 60.3161 | -0.02289
3138 | 60.6134 | -0.02289
3139 | 60.8583 | -0.02289
3140 | 61.0458 | -0.02289
3141 | 61.1082 | -0.031935
3142 | 60.9986 | -0.02289
3143 | 60.7017 | -0.02289
3144 | 60.2235 | -0.02289
3145 | 59.3697 | -0.02289
3146 | 57.8696 | -0.02289
3147 | 55.4179 | -0.02289
3148 | 51.8962 | -0.019232
3149 | 47.2467 | -0.019232
3150 | 42.2147 | -0.019232
3151 | 37.6559 | -0.019232
3152 | 33.5703 | -0.019232
3153 | 30.843 | -0.019232
3154 | 29.9518 | -0.019232
3155 | 30.834 | -0.019232
3156 | 33.4375 | -0.019232
3157 | 36.8143 | -0.019232
3158 | 40.0642 | -0.019232
3159 | 43.2229 | -0.019232
3160 | 45.6644 | -0.019232
3161 | 47.0716 | -0.019232
3162 | 47.7072 | -0.019232
3163 | 47.1893 | -0.019232
3164 | 45.073 | -0.019232
3165 | 41.4375 | -0.019232
3166 | 37.6484 | -0.0095307
3167 | 34.2931 | -0.0095307
3168 | 31.6092 | 0.0020963
3169 | 29.134 | 0.0020963
3170 | 27.33 | 0.0020963
3171 | 27.0524 | 0.0020963
3172 | 28.529 | 0.0020963
3173 | 30.038 | 0.0020963
3174 | 31.1397 | 0.0020963
3175 | 32.1879 | 0.0020963
3176 | 33.0414 | 0.0020963
3177 | 33.8901 | 0.0020963
3178 | 34.7822 | 0.0020963
3179 | 35.0625 | 0.0020963
3180 | 34.8193 | 0.0020963
3181 | 33.499 | 0.0020963
3182 | 30.1754 | 0.0020963
3183 | 25.8897 | 0.0020963
3184 | 20.9254 | 0.0020963
3185 | 15.6665 | 0.0020963
3186 | 10.604 | 0.0020963
3187 | 6.1363 | 0.0020963
3188 | 2.7066 | 0.0020963
3189 | 0.82477 | 0.0020963
3190 | 0.071429 | 0.0020963
3191 | 0 | 0.0020963
3192 | 0 | 0.0020963
3193 | 0 | 0.0020963
3194 | 0 | 0.0020963
3195 | 0 | 0.0020963
3196 | 0 | 0.0020963

## Inputs
Parameter | Name | Value | Unit | Format | Comments | Comments
Input file version | flag.input_version | 3.1.0 |  | str | The version of the input-file | The version of the input-file
Extension of an Interpolation family | dice.extension | 0 |  | bool | 0 = No ¦ 1 = Yes - Is it an extension of an already Type Approved Interpolation Family? | 0 = No ¦ 1 = Yes - Is it an extension of an already Type Approved Interpolation Family?
Bi-fuel vehicle | dice.bifuel | 0 |  | bool | 0 = No ¦ 1 = Yes - Is it a Bi-fuel vehicle? | 0 = No ¦ 1 = Yes - Is it a Bi-fuel vehicle?
Incomplete vehicle | dice.incomplete | 0 |  | bool | 0 = No ¦ 1 = Yes - Is it an incomplete vehicle? | 0 = No ¦ 1 = Yes - Is it an incomplete vehicle?
ATCT FCF | dice.atct_family_correction_factor | 1.03 |  | float | Family correction factor for correcting for representative regional temperature conditions (ATCT) | Family correction factor for correcting for representative regional temperature conditions (ATCT)
Regulation | dice.regulation | - |  | str | Specify the followed regulation. | Specify the followed regulation.
Is the Vehicle Hybrid? | dice.is_hybrid | 0 |  |  | Is the Vehicle Hybrid? | Is the Vehicle Hybrid?
WLTP re-test, point 2.2b of Annex I | dice.wltp_retest | a |  | string | Indicate which test conditions as referred to in point 2.2a of annex I have been subject to re-testing. Input can have multiple letters combinations. Leave empty if not applicable. | Indicate which test conditions as referred to in point 2.2a of annex I have been subject to re-testing. Input can have multiple letters combinations. Leave empty if not applicable.
Parent Interpolation Family ID | dice.parent_vehicle_family_id |  |  | string | Individual code for "parent" vehicle (not mandatory). In case of one WLTP test linked to multiple Interpolation Family IDs, this cell should be filled with the "parent" Interpolation Family ID for which a random number already exists. Check the definition | Individual code for "parent" vehicle (not mandatory). In case of one WLTP test linked to multiple Interpolation Family IDs, this cell should be filled with the "parent" Interpolation Family ID for which a random number already exists. Check the definition
Interpolation Family ID | dice.vehicle_family_id | IP-DEMO_4102-ABC-1 |  | str | Family ID formatted as `FT-nnnnnnnnnnnnnnn-WMI-x`, automatically built from cells below (FT:= 'IP') | Individual code for simulated vehicle. Check the definition
Label string |  | demo_4102 |  | str | 2 to 15 chars from A-Z, 0-9, '_'
World Manufacturer Identifier |  | abc |  | str | OEM code as defined in ISO 3780:2009. 3 alphanumeric chars
WMI flag |  | 1 |  | int | 0 for foreign WMI, 1 for owned WMI
Fuel type | fuel_type | diesel |  | str | Type of fuel used in the test: diesel, gasoline, LPG, NG or biomethane, ethanol(E85), biodiesel | Type of fuel used in the test: diesel, gasoline, LPG, NG or biomethane, ethanol(E85), biodiesel
Fuel lower heating value | engine_fuel_lower_heating_value | 38000 | kJ/kg | float | Lower heating value of fuel used in the test | Lower heating value of fuel used in the test
Fuel heating value | fuel_heating_value | 9.79 | kWh/l | float | Fuel heating value in kwh/l: Value according to the Table A6.App2/1 in Regulation (EU) No [2017/1151][WLTP] | Fuel heating value in kwh/l: Value according to the Table A6.App2/1 in Regulation (EU) No [2017/1151][WLTP]
Fuel carbon content | fuel_carbon_content_percentage | 76.909 | % | float | % of carbon in the fuel by weight. Eg 85.5% | % of carbon in the fuel by weight. Eg 85.5%
Engine type | ignition_type | compression |  | str | Positive ignition or compression ignition | Positive ignition or compression ignition
Engine capacity | engine_capacity | 2433 | cc | float | Engine capacity in cubic centimeters | Engine capacity in cubic centimeters
Engine stroke | engine_stroke | 88 | mm | float | Engine stroke in mm | Engine stroke in mm
Engine idle speed | idle_engine_speed_median | 800 | rpm | float | Idle speed - warm conditions | Idle speed - warm conditions
Number of engine cylinders | engine_n_cylinders | 4 |  | int | Number of engine cylinders, if not provided the default value is 4. | Number of engine cylinders, if not provided the default value is 4.
Engine idle fuel consumption | engine_idle_fuel_consumption | 0.08475 | g/sec | float | Idle fuel consumption of the vehicle - warm conditions. What is the idling fuel consumption of the vehicle when velocity is 0, Start-stop system is disengaged, and battery SOC is at balance conditions? | Idle fuel consumption of the vehicle - warm conditions. What is the idling fuel consumption of the vehicle when velocity is 0, Start-stop system is disengaged, and battery SOC is at balance conditions?
Final drive ratios | final_drive_ratio | 4.352 |  | float | Final drive ratio. If the car has two different final drive ratios please leave it blank and provide the final drive ratios in gear_box_ratios tab | Final drive ratio. If the car has two different final drive ratios please leave it blank and provide the final drive ratios in gear_box_ratios tab
| final_drive_ratios | #gear_box_ratios!C3:..(D):{"opts": {"empty": true}, "func": "redim", "kwds": {"col": 1, "cell": 1}} |  | [float, float, …] | Final drive ratios [ratio 1, ratio 2, ...] see relevant column in sheet (gear_box_ratios) | Final drive ratios [ratio 1, ratio 2, ...] see relevant column in sheet (gear_box_ratios)
Tyre dimensions | tyre_code | P215/60R17 96T |  | str | Tyre code (e.g., P195/55R16 85H) of the tyres used in the WLTP test. | Tyre code (e.g., P195/55R16 85H) of the tyres used in the WLTP test.
Gearbox type | gear_box_type | automatic |  | str | Gearbox type: automatic/manual/CVT | Gearbox type: automatic/manual/CVT
Start-stop activation time | start_stop_activation_time |  | sec | float | Start-stop activation time elapsed from test start, how many seconds after the NEDC test the S/S system is expected to be enabled | Start-stop activation time elapsed from test start, how many seconds after the NEDC test the S/S system is expected to be enabled
Nominal voltage of the alternator | alternator_nominal_voltage | 13.9987 | V | float | Alternator nominal voltage | Alternator nominal voltage
Alternator maximum power | alternator_nominal_power | 1.742 | kW | float | Alternator maximum power | Alternator maximum power
Battery capacity | service_battery_capacity | 70 | Ah | float | Low-voltage battery capacity | Low-voltage battery capacity
Battery nominal voltage | service_battery_nominal_voltage | 12 | V | float | For low voltage battery as described in Appendix 2 to Sub-Annex 6 to Annex XXI to Regulation (EU) No [2017/1151][WLTP] | For low voltage battery as described in Appendix 2 to Sub-Annex 6 to Annex XXI to Regulation (EU) No [2017/1151][WLTP]
Starting ambient temperature WLTP-H | calibration.initial_temperature WLTP-H | 23 | °C | float | Initial temperature of the test cell during WLTP-H test. Default value = 23 °C | Initial temperature of the test cell during WLTP-H test. Default value = 23 °C
Starting ambient temperature WLTP-L | calibration.initial_temperature WLTP-L | 23.6 | °C | float | Initial temperature of the test cell during WLTP-L test. Default value = 23 °C | Initial temperature of the test cell during WLTP-L test. Default value = 23 °C
Efficiency of the alternator | alternator_efficiency | 0.67 |  | float | Average alternator efficiency as declared by the manufacturer; if not provided equal to default value = 0.67 | Average alternator efficiency as declared by the manufacturer; if not provided equal to default value = 0.67
gear box ratios | gear_box_ratios | #gear_box_ratios!B3:..(D):{"opts": {"empty": true}, "func": "redim", "kwds": {"col": 1, "cell": 1}} |  | [float, float, …] | Gear box ratios [ratio gear 1, ratio gear 2, ...] see relevant sheet (gear_box_ratios) | Gear box ratios [ratio gear 1, ratio gear 2, ...] see relevant sheet (gear_box_ratios)
T1 map speed | full_load_speeds | #T1_map!A3:..(D):{"opts": {"empty": true}, "func": "redim", "kwds": {"col": 1}} | rpm | [float, float, …] | T1 map speed. See relevant sheet (T1_map) | T1 map speed. See relevant sheet (T1_map)
T1 map power | full_load_powers | #T1_map!B3:..(D):{"opts": {"empty": true}, "func": "redim", "kwds": {"col": 1}} | kW | [float, float, …] | T1 map power. See relevant sheet (T1_map) | T1 map power. See relevant sheet (T1_map)
Road Loads
Test mass WLTP-H | vehicle_mass WLTP-H | 1727 | kg | float | Dyno applied mass WLTP-H. Correction for rotation mass should apply for 1-axle dyno test. | Dyno applied mass WLTP-H. Correction for rotation mass should apply for 1-axle dyno test.
F0 WLTP-H | f0 WLTP-H | 177.3602 | N | float | F0 road load coefficient WLTP-H | F0 road load coefficient WLTP-H
F1 WLTP-H | f1 WLTP-H | 0.892 | N/(km/h) | float | F1 road load coefficient WLTP-H | F1 road load coefficient WLTP-H
F2 WLTP-H | f2 WLTP-H | 0.041142 | N/(km/h)^2 | float | F2 road load coefficient WLTP-H | F2 road load coefficient WLTP-H
Test mass WLTP-L | vehicle_mass WLTP-L | 1370 | kg | float | Dyno applied mass WLTP-L. Correction for rotation mass should apply for 1-axle dyno test. | Dyno applied mass WLTP-L. Correction for rotation mass should apply for 1-axle dyno test.
F0 WLTP-L | f0 WLTP-L | 103.9578 | N | float | F0 road load coefficient WLTP-L | F0 road load coefficient WLTP-L
F1 WLTP-L | f1 WLTP-L | 0.879 | N/(km/h) | float | F1 road load coefficient WLTP-L | F1 road load coefficient WLTP-L
F2 WLTP-L | f2 WLTP-L | 0.041756 | N/(km/h)^2 | float | F2 road load coefficient WLTP-L | F2 road load coefficient WLTP-L
Vehicle inertia NEDC-H | vehicle_mass NEDC-H | 1577 | kg | float | Inertia class of NEDC-H - Do not correct for rotating parts | Inertia class of NEDC-H - Do not correct for rotating parts
F0 NEDC-H | f0 NEDC-H | 171.3602 | N | float | F0 road load coefficient NEDC-H | F0 road load coefficient NEDC-H
F1 NEDC-H | f1 NEDC-H | 0.879 | N/(km/h) | float | F1 road load coefficient NEDC-H | F1 road load coefficient NEDC-H
F2 NEDC-H | f2 NEDC-H | 0.041142 | N/(km/h)^2 | float | F2 road load coefficient NEDC-H | F2 road load coefficient NEDC-H
Vehicle inertia NEDC-L | vehicle_mass NEDC-L | 1320 | kg | float | Inertia class of NEDC-L - Do not correct for rotating parts | Inertia class of NEDC-L - Do not correct for rotating parts
F0 NEDC-L | f0 NEDC-L | 103.9578 | N | float | F0 road load coefficient NEDC-L | F0 road load coefficient NEDC-L
F1 NEDC-L | f1 NEDC-L | 0.879 | N/(km/h) | float | F1 road load coefficient NEDC-L | F1 road load coefficient NEDC-L
F2 NEDC-L | f2 NEDC-L | 0.041756 | N/(km/h)^2 | float | F2 road load coefficient NEDC-L | F2 road load coefficient NEDC-L
Targets
WLTP-H CO2 value phase 1 | co2_emission_low WLTP-H | 201 | gCO2/km | float | Phase low, bag values not corrected for RCB, not rounded WLTP-H test measurements | Phase low, bag values not corrected for RCB, not rounded WLTP-H test measurements
WLTP-H CO2 value phase 2 | co2_emission_medium WLTP-H | 164 | gCO2/km | float | Phase medium, bag values not corrected for RCB, not rounded WLTP-H test measurements | Phase medium, bag values not corrected for RCB, not rounded WLTP-H test measurements
WLTP-H CO2 value phase 3 | co2_emission_high WLTP-H | 158 | gCO2/km | float | Phase high, bag values not corrected for RCB, not rounded WLTP-H test measurements | Phase high, bag values not corrected for RCB, not rounded WLTP-H test measurements
WLTP-H CO2 value phase 4 | co2_emission_extra_high WLTP-H | 188 | gCO2/km | float | Phase extra high, bag values not corrected for RCB, not rounded WLTP-H test measurements | Phase extra high, bag values not corrected for RCB, not rounded WLTP-H test measurements
WLTP-H Combined fuel consumption | target fuel_consumption_value WLTP-H | 7.478 | l fuel/100km | float | Combined fuel consumption for WLTP-H test [l/100 km] | Combined fuel consumption for WLTP-H test [l/100 km]
WLTP-H RCB correction | rcb_correction WLTP-H | 0 |  | bool | 0 = No ¦ 1 = Yes - Correction performed? (default: 0) | 0 = No ¦ 1 = Yes - Correction performed? (default: 0)
WLTP-H Speed and distance correction | speed_distance_correction WLTP-H | 1 |  | bool | 0 = No ¦ 1 = Yes - Correction performed? (default: 0) | 0 = No ¦ 1 = Yes - Correction performed? (default: 0)
WLTP-H CO2 value combined corrected | target corrected_co2_emission_value WLTP-H | 176.9682 | gCO2/km | float | Combined bag values corrected for RCB (if applicable), speed and distance (if applicable), Ki (if applicable), and ATCT (MCO2,C,5 values from appendix 4 to Annex I to Regulation (EU) 2017/1151) | Combined bag values corrected for RCB (if applicable), speed and distance (if applicable), Ki (if applicable), and ATCT (MCO2,C,5 values from appendix 4 to Annex I to Regulation (EU) 2017/1151)
WLTP-L CO2 value phase 1 | co2_emission_low WLTP-L | 188 | gCO2/km | float | Phase low, bag values not corrected for RCB, not rounded WLTP-L test measurements | Phase low, bag values not corrected for RCB, not rounded WLTP-L test measurements
WLTP-L CO2 value phase 2 | co2_emission_medium WLTP-L | 142 | gCO2/km | float | Phase medium, bag values not corrected for RCB, not rounded WLTP-L test measurements | Phase medium, bag values not corrected for RCB, not rounded WLTP-L test measurements
WLTP-L CO2 value phase 3 | co2_emission_high WLTP-L | 137 | gCO2/km | float | Phase high, bag values not corrected for RCB, not rounded WLTP-L test measurements | Phase high, bag values not corrected for RCB, not rounded WLTP-L test measurements
WLTP-L CO2 value phase 4 | co2_emission_extra_high WLTP-L | 172 | gCO2/km | float | Phase extra high, bag values not corrected for RCB, not rounded WLTP-L test measurements | Phase extra high, bag values not corrected for RCB, not rounded WLTP-L test measurements
WLTP-L Combined fuel consumption | target fuel_consumption_value WLTP-L | 6.772 | l fuel/100km | float | Combined fuel consumption for WLTP-L test [l/100 km] | Combined fuel consumption for WLTP-L test [l/100 km]
WLTP-L RCB correction | rcb_correction WLTP-L | 0 |  | bool | 0 = No ¦ 1 = Yes - Correction performed? (default: 0) | 0 = No ¦ 1 = Yes - Correction performed? (default: 0)
WLTP-L Speed and distance correction | speed_distance_correction WLTP-L | 1 |  | bool | 0 = No ¦ 1 = Yes - Correction performed? (default: 0) | 0 = No ¦ 1 = Yes - Correction performed? (default: 0)
WLTP-L CO2 value combined corrected | target corrected_co2_emission_value WLTP-L | 158.7774 | gCO2/km | float | Combined bag values corrected for RCB (if applicable), speed and distance (if applicable), Ki (if applicable), and ATCT (MCO2,C,5 values from appendix 4 to Annex I to Regulation (EU) 2017/1151) | Combined bag values corrected for RCB (if applicable), speed and distance (if applicable), Ki (if applicable), and ATCT (MCO2,C,5 values from appendix 4 to Annex I to Regulation (EU) 2017/1151)
NEDC-H CO2 declared NEDC | target declared_co2_emission_value NEDC-H | 155.6 | gCO2/km | float | Declared value for NEDC vehicle H. Value should be Ki factor corrected. | Declared value for NEDC vehicle H. Value should be Ki factor corrected.
NEDC-L CO2 declared NEDC | target declared_co2_emission_value NEDC-L | 144.1 | gCO2/km | float | Declared value for NEDC vehicle L. Value should be Ki factor corrected. | Declared value for NEDC vehicle L. Value should be Ki factor corrected.
WLTP-H CO2 declared WLTP | target declared_co2_emission_value WLTP-H | 175.1 | gCO2/km | float | Declared value for WLTP vehicle H. Value should be Ki factor and ATCT factor corrected. | Declared value for WLTP vehicle H. Value should be Ki factor and ATCT factor corrected.
WLTP-L CO2 declared WLTP | target declared_co2_emission_value WLTP-L | 157.5 | gCO2/km | float | Declared value for WLTP vehicle L. Value should be Ki factor and ATCT factor corrected. | Declared value for WLTP vehicle L. Value should be Ki factor and ATCT factor corrected.
Drive mode
Drive mode WLTP-H | n_wheel_drive WLTP-H | 4 |  | int | Specify 2-wheel driving or 4-wheel driving WLTP-H test (default:2) | Specify 2-wheel driving or 4-wheel driving WLTP-H test (default:2)
Drive mode WLTP-L | n_wheel_drive WLTP-L | 4 |  | int | Specify 2-wheel driving or 4-wheel driving WLTP-L test (default:2) | Specify 2-wheel driving or 4-wheel driving WLTP-L test (default:2)
Drive mode NEDC-H | n_wheel_drive NEDC-H | 2 |  | int | Specify 2-wheel driving or 4-wheel driving during NEDC-H test (default:2) | Specify 2-wheel driving or 4-wheel driving during NEDC-H test (default:2)
Drive mode NEDC-L | n_wheel_drive NEDC-L | 2 |  | int | Specify 2-wheel driving or 4-wheel driving during NEDC-L test (default:2) | Specify 2-wheel driving or 4-wheel driving during NEDC-L test (default:2)
Technologies (OEM declared)
Turbo or supercharger | engine_is_turbo | 1 |  | bool | 0 = No ¦ 1 = Yes - Is the engine equipped with any kind of charging system? (default: 1) | 0 = No ¦ 1 = Yes - Is the engine equipped with any kind of charging system? (default: 1)
Start-stop | has_start_stop | 0 |  | bool | 0 = No ¦ 1 = Yes - Does the vehicle have start-stop system? (default: 1) | 0 = No ¦ 1 = Yes - Does the vehicle have start-stop system? (default: 1)
Brake energy recuperation | has_energy_recuperation | 0 |  | bool | 0 = No ¦ 1 = Yes - Does the vehicle have brake energy recuperation technologies? (default: 1) | 0 = No ¦ 1 = Yes - Does the vehicle have brake energy recuperation technologies? (default: 1)
Engine Coasting function | has_coasting_idle | 0 |  | bool | 0 = No ¦ 1 = Yes - Does the vehicle have the engine idle coasting function (allow the engine to idle during vehicle coasting in order to save fuel)? | 0 = No ¦ 1 = Yes - Does the vehicle have the engine idle coasting function (allow the engine to idle during vehicle coasting in order to save fuel)?
| has_coasting_stop | 0 |  | bool | 0 = No ¦ 1 = Yes - Does the vehicle have the engine-stop coasting function (allow the engine to switch off during vehicle coasting in order to save fuel)? | 0 = No ¦ 1 = Yes - Does the vehicle have the engine-stop coasting function (allow the engine to switch off during vehicle coasting in order to save fuel)?
Torque converter | has_torque_converter | 1 |  | bool | 0 = No ¦ 1 = Yes - Does the vehicle use torque converter? (default: 1 if gear_box_type=='automatic' else 0) | 0 = No ¦ 1 = Yes - Does the vehicle use torque converter? (default: 1 if gear_box_type=='automatic' else 0)
Allow lower engine RPM at constant speed operation of ATs / Fuel saving gear for automatic transmission | fuel_saving_at_strategy | 1 |  | bool | 0 = No ¦ 1 = Yes - Relevant for A/T Gearbox types. Setting this value to 1 will allow the correlation tool to use a higher gear at constant speed driving than in the case of transient conditions (default: 1) | 0 = No ¦ 1 = Yes - Relevant for A/T Gearbox types. Setting this value to 1 will allow the correlation tool to use a higher gear at constant speed driving than in the case of transient conditions (default: 1)
Periodically regenerating systems | has_periodically_regenerating_systems | 0 |  | bool | 0 = No ¦ 1 = Yes - Does the vehicle have periodically regenerating systems? (default:0) | 0 = No ¦ 1 = Yes - Does the vehicle have periodically regenerating systems? (default:0)
| ki_multiplicative NEDC-H |  |  | float | For vehicles without periodically regenerating systems ki_multiplicative and ki_additive are equal to 1 and 0. Otherwise, if not provided ki_multiplicative or ki_additive, ki_multiplicative is set to 1.05 and ki_additive to 0. | For vehicles without periodically regenerating systems ki_multiplicative and ki_additive are equal to 1 and 0. Otherwise, if not provided ki_multiplicative or ki_additive, ki_multiplicative is set to 1.05 and ki_additive to 0.
| ki_multiplicative NEDC-L |  |  | float
| ki_additive NEDC-H |  | gCO2/km | float
| ki_additive NEDC-L |  | gCO2/km | float
Variable valve actuation | engine_has_variable_valve_actuation | 0 |  | bool | 0 = No ¦ 1 = Yes - Does the engine feature variable valve actuation (VVT, VVL or combinations)? (default: 0) | 0 = No ¦ 1 = Yes - Does the engine feature variable valve actuation (VVT, VVL or combinations)? (default: 0)
Cylinder deactivation | engine_has_cylinder_deactivation | 0 |  | bool | 0 = No ¦ 1 = Yes - Does the engine feature a cylinder deactivation system? If yes provide the active cylinder ratios in the tab 'active_cylinder_ratios'. (default: 0) | 0 = No ¦ 1 = Yes - Does the engine feature a cylinder deactivation system? If yes provide the active cylinder ratios in the tab 'active_cylinder_ratios'. (default: 0)
| active_cylinder_ratios | #active_cylinder_ratios!A3:..(D):{"opts": {"empty": true}, "func": "redim", "kwds": {"col": 1, "cell": 1}} |  | [float, float, …]
Lean Burn | has_lean_burn | 0 |  | bool | 0 = No ¦ 1 = Yes - Relevant only for positive ignition engines (gasoline engines). It refers to the burning of fuel with an excess of air in an internal combustion engine (default: 0) | 0 = No ¦ 1 = Yes - Relevant only for positive ignition engines (gasoline engines). It refers to the burning of fuel with an excess of air in an internal combustion engine (default: 0)
Gearbox thermal management | has_gear_box_thermal_management | 0 |  | bool | 0 = No ¦ 1 = Yes - Only for vehicles in which the temperature of the gearbox is regulated from the vehicle’s cooling circuit using a heat-exchanger, heating storage system or other methods for directing engine waste-heat to the gearbox. (default is 0.) | 0 = No ¦ 1 = Yes - Only for vehicles in which the temperature of the gearbox is regulated from the vehicle’s cooling circuit using a heat-exchanger, heating storage system or other methods for directing engine waste-heat to the gearbox. (default is 0.)
Exhaust gas recirculation | has_exhausted_gas_recirculation | 1 |  | bool | 0 = No ¦ 1 = Yes - EGR recirculates a portion of an engine’s exhaust gas back to the engine cylinders to reduce NOx emissions. (default is 0 for positive ignition, and 1 for compression ignition engines.) | 0 = No ¦ 1 = Yes - EGR recirculates a portion of an engine’s exhaust gas back to the engine cylinders to reduce NOx emissions. (default is 0 for positive ignition, and 1 for compression ignition engines.)
Selective catalytic reduction | has_selective_catalytic_reduction | 0 |  | bool | 0 = No ¦ 1 = Yes - Is the vehicle equipped with selective catalytic reduction system? SCR uses urea to reduce NOx emissions (default: 0 and it is valid for compression engines) | 0 = No ¦ 1 = Yes - Is the vehicle equipped with selective catalytic reduction system? SCR uses urea to reduce NOx emissions (default: 0 and it is valid for compression engines)
Dyno - Vehicle configuration
Number of dyno axis WLTP | n_dyno_axes WLTP-H | 2 |  | int | 0 = No ¦ 1 = Yes - Is the vehicle equipped with selective catalytic reduction system? SCR uses urea to reduce NOx emissions (default: 0 and it is valid for compression engines) | Number of rotating axes of the dyno (default is calculated as function of `n_wheel_drive` for wltp: 4wd-->2d, 2wd-->1d. If `n_wheel_drive` not specified, default :1)
| n_dyno_axes WLTP-L | 2 |  | int
Hybrid - Inputs
CO2 mass emission correction coefficient for NOVC and OVC-HEV | kco2_wltp_correction_factor WLTP |  | gCO2/Wh | float | CO2-emission correction coefficient (KCO2) for charge sustaining battery energy balance correction. Paragraph 2.3.2 of Appendix 2 of Sub-Annex 8 to Annex XXI to Regulation (EU) 2017/1151. | CO2-emission correction coefficient (KCO2) for charge sustaining battery energy balance correction. Paragraph 2.3.2 of Appendix 2 of Sub-Annex 8 to Annex XXI to Regulation (EU) 2017/1151.
| kco2_nedc_correction_factor NEDC |  | gCO2/km/Ah | float | CO2-emission correction coefficient (KCO2) for charge sustaining battery energy balance correction. Paragraph 5.3.5 of Annex 8 of UNECE Regulation No. 101 Rev.3 | CO2-emission correction coefficient (KCO2) for charge sustaining battery energy balance correction. Paragraph 5.3.5 of Annex 8 of UNECE Regulation No. 101 Rev.3
Planetary gearset ratio | planetary_ratio |  |  | float | The ratio existing between the planetary and the final drive rotational speeds during electric drive (engine speed equal to zero). The planetary speed is the rotational speed of the planetary gearset side that is not the engine nor the final drive side. | The ratio existing between the planetary and the final drive rotational speeds during electric drive (engine speed equal to zero). The planetary speed is the rotational speed of the planetary gearset side that is not the engine nor the final drive side.
Initial SOC of traction REESS | initial_drive_battery_state_of_charge WLTP-H |  | % | float | Initial state of charge of the high-voltage battery at the beginning of the WLTP-H test. | Initial state of charge of the high-voltage battery at the beginning of the WLTP-H test.
| initial_drive_battery_state_of_charge WLTP-L |  | % | float | Initial state of charge of the high-voltage battery at the beginning of the WLTP-L test. | Initial state of charge of the high-voltage battery at the beginning of the WLTP-L test.
Number of cells of traction REESS | drive_battery_n_cells |  |  | int | Number of cells of the high-voltage battery [-].? (default: 1) | Number of cells of the high-voltage battery [-].? (default: 1)
Traction REESS technology type | drive_battery_technology |  |  | str | High-voltage battery technology type (e.g., NiMH, Li-NCA (Li-Ni-Co-Al), etc.). | High-voltage battery technology type (e.g., NiMH, Li-NCA (Li-Ni-Co-Al), etc.).
Traction REESS capacity | drive_battery_capacity |  | Ah | float | High-voltage battery capacity. | High-voltage battery capacity.
Maximum power of motor P0 | motor_p0_maximum_power |  | kW | float | Rated power of motor P0. | Rated power of motor P0.
Maximum torque of motor P0 | motor_p0_maximum_torque |  | Nm | float | Rated torque of motor P0. | Rated torque of motor P0.
Speed ratio of motor P0 | motor_p0_speed_ratio |  |  | float | Ratio between motor P0 speed and engine speed. | Ratio between motor P0 speed and engine speed.
Maximum power of motor P1 | motor_p1_maximum_power |  | kW | float | Rated power of motor P1. | Rated power of motor P1.
Maximum torque of motor P1 | motor_p1_maximum_torque |  | Nm | float | Rated torque of motor P1. | Rated torque of motor P1.
Speed ratio of motor P1 | motor_p1_speed_ratio |  |  | float | Ratio between motor P1 speed and engine speed. | Ratio between motor P1 speed and engine speed.
Maximum power of motor P2 | motor_p2_maximum_power |  | kW | float | Rated power of motor P2. | Rated power of motor P2.
Maximum torque of motor P2 | motor_p2_maximum_torque |  | Nm | float | Rated torque of motor P2. | Rated torque of motor P2.
Speed ratio of motor P2 | motor_p2_speed_ratio |  |  | float | Ratio between motor P2 speed and gear box speed. | Ratio between motor P2 speed and gear box speed.
Maximum power of planetary motor P2 | motor_p2_planetary_maximum_power |  | kW | float | Rated power of planetary motor P2. | Rated power of planetary motor P2.
Maximum torque of planetary motor P2 | motor_p2_planetary_maximum_torque |  | Nm | float | Rated torque of planetary motor P2. | Rated torque of planetary motor P2.
Speed ratio of planetary motor P2 | motor_p2_planetary_speed_ratio |  |  | float | Ratio between planetary motor P2 speed and planetary speed (branch that goes to planetary motor P2). | Ratio between planetary motor P2 speed and planetary speed (branch that goes to planetary motor P2).
Maximum power of front motor P3 | motor_p3_front_maximum_power |  | kW | float | Rated power of front motor P3. | Rated power of front motor P3.
Maximum torque of front motor P3 | motor_p3_front_maximum_torque |  | Nm | float | Rated torque of front motor P3. | Rated torque of front motor P3.
Speed ratio of front motor P3 | motor_p3_front_speed_ratio |  |  | float | Ratio between front motor P3 speed and final drive speed in. | Ratio between front motor P3 speed and final drive speed in.
Maximum power of rear motor P3 | motor_p3_rear_maximum_power |  | kW | float | Rated power of rear motor P3. | Rated power of rear motor P3.
Maximum torque of rear motor P3 | motor_p3_rear_maximum_torque |  | Nm | float | Rated torque of rear motor P3. | Rated torque of rear motor P3.
Speed ratio of rear motor P3 | motor_p3_rear_speed_ratio |  |  | float | Ratio between rear motor P3 speed and final drive speed in. | Ratio between rear motor P3 speed and final drive speed in.
Maximum power of front motor P4 | motor_p4_front_maximum_power |  | kW | float | Rated power of front motor P4. | Rated power of front motor P4.
Maximum torque of front motor P4 | motor_p4_front_maximum_torque |  | Nm | float | Rated torque of front motor P4. | Rated torque of front motor P4.
Speed ratio of front motor P4 | motor_p4_front_speed_ratio |  |  | float | Ratio between front motor P4 speed and wheel speed. | Ratio between front motor P4 speed and wheel speed.
Maximum power of rear motor P4 | motor_p4_rear_maximum_power |  | kW | float | Rated power of rear motor P4. | Rated power of rear motor P4.
Maximum torque of rear motor P4 | motor_p4_rear_maximum_torque |  | Nm | float | Rated torque of rear motor P4. | Rated torque of rear motor P4.
Speed ratio of rear motor P4 | motor_p4_rear_speed_ratio |  |  | float | Ratio between rear motor P4 speed and wheel speed. | Ratio between rear motor P4 speed and wheel speed.
Comments
DICE procedure comments | dice.comments |  |  | str | In this field you may add comments regarding the DICE procedure. In case of an extension, or an error, please provide a detailed description. | In this field you may add comments regarding the DICE procedure. In case of an extension, or an error, please provide a detailed description.
Two scenarios are possible:
1. For NEDC CO2 interpolation family (vehicle L and H) user needs to provide RLs and masses for both WLTPs (L and H) and both NEDCs (L and H).
2. Without NEDC CO2 interpolation family all vehicles will be type approved as NEDC-H. In this case RLs and masses for only WLTP-H and NEDC-H should be provided.
WLTP H and L test shall be chosen according to point 2.2 of Regulation 2017/1152 and 2017/1153
Legend
Yellow cells are mandatory.
Orange cells are optional. If not provided the default value will be adopted.
Red cells are unwanted. They have to be left blank.
-----------------------------------------------------------------------
Signals are expected to be provided in the respective cycle tabs (NEDC-H, NEDC-L, WLTP-H, WLTP-L, prediction.WLTP), at 1 Hz frequency. Guarantee the resective resolutions for each signal.
The model might fail in case your time-series signals are time-shifted (> ± 1 sec.) and/or with different sampling rates. Even if the run succeeds, the results will not be accurate enough. The datasync command-line tool synchronizes your dyno and/or OBD signals with the theoretical WLTP cycle. Signals are expected to be derived from the same test-simulation as the other input values.
Note:
Engine temperatures refer to engine coolant and not engine oil temperatures.

## NEDC-H
Time [sec] | Dyno Velocity [km/h] | Dyno Gear [-] | Bag Phases [-]
times | velocities | gears | bag_phases
0 | 0
1 | 0
2 | 0
3 | 0
4 | 0
5 | 0
6 | 0
7 | 0
8 | 0
9 | 0
10 | 0
11 | 0
12 | 1.9837
13 | 6.9355
14 | 10.066
15 | 11.8822
16 | 14.9202
17 | 14.9608
18 | 15.1121
19 | 13.9135
20 | 14.0852
21 | 15.1246
22 | 15.0487
23 | 14.9121
24 | 15.0764
25 | 9.9084
26 | 7.0148
27 | 3.9783
28 | 0
29 | 0
30 | 0
31 | 0
32 | 0
33 | 0
34 | 0
35 | 0
36 | 0
37 | 0
38 | 0
39 | 0
40 | 0
41 | 0
42 | 0
43 | 0
44 | 0
45 | 0
46 | 0
47 | 0
48 | 0
49 | 0
50 | 2.015
51 | 5.0023
52 | 7.0394
53 | 9.9482
54 | 12.9008
55 | 15.1431
56 | 13.9421
57 | 16.8607
58 | 19.8888
59 | 22.0465
60 | 26.9389
61 | 30.9901
62 | 31.2087
63 | 31.8092
64 | 32.013
65 | 31.9082
66 | 32.3022
67 | 32.1268
68 | 30.9236
69 | 30.8339
70 | 32.0909
71 | 31.9632
72 | 32.1914
73 | 32.1778
74 | 32.2237
75 | 31.8982
76 | 32.1965
77 | 31.7129
78 | 31.9394
79 | 32.1681
80 | 31.6914
81 | 32.1967
82 | 32.1652
83 | 31.7489
84 | 31.9001
85 | 30.6979
86 | 29.2803
87 | 27.108
88 | 24.9752
89 | 24.009
90 | 19.0107
91 | 15.9953
92 | 13.8855
93 | 10.0286
94 | 8.0575
95 | 3.9889
96 | 1.009
97 | 0
98 | 0
99 | 0
100 | 0
101 | 0
102 | 0
103 | 0
104 | 0
105 | 0
106 | 0
107 | 0
108 | 0
109 | 0
110 | 0
111 | 0
112 | 0
113 | 0
114 | 0
115 | 0
116 | 0
117 | 0
118 | 0
119 | 3.0072
120 | 6.0199
121 | 10.9334
122 | 12.9175
123 | 15.1249
124 | 13.8665
125 | 16.0622
126 | 18.9721
127 | 22.0736
128 | 24.0932
129 | 25.7808
130 | 28.16
131 | 29.8587
132 | 32.1449
133 | 35.054
134 | 35.9552
135 | 35.0881
136 | 35.9492
137 | 37.6929
138 | 40.3112
139 | 42.0577
140 | 43.1084
141 | 43.6071
142 | 47.467
143 | 48.6266
144 | 48.9525
145 | 49.752
146 | 49.6474
147 | 49.7719
148 | 49.9867
149 | 50.4581
150 | 49.7449
151 | 50.3758
152 | 49.1121
153 | 48.7628
154 | 49.9829
155 | 49.127
156 | 48.2167
157 | 45.7806
158 | 44.6072
159 | 43.8412
160 | 41.8948
161 | 38.7205
162 | 36.786
163 | 34.6641
164 | 35.1022
165 | 34.8691
166 | 33.7845
167 | 35.2101
168 | 34.7539
169 | 34.9291
170 | 35.316
171 | 34.982
172 | 35.3189
173 | 34.8538
174 | 34.7761
175 | 35.2298
176 | 34.6609
177 | 34.0516
178 | 31.9797
179 | 30.2758
180 | 27.1939
181 | 24.1759
182 | 19.9377
183 | 16.1598
184 | 13.9296
185 | 12.0677
186 | 7.9278
187 | 5.0221
188 | 0.99785
189 | 0
190 | 0
191 | 0
192 | 0
193 | 0
194 | 0
195 | 0
196 | 0
197 | 0
198 | 0
199 | 0
200 | 0
201 | 0
202 | 0
203 | 0
204 | 0
205 | 0
206 | 0
207 | 1.9897
208 | 4.9536
209 | 9.0598
210 | 12.0688
211 | 14.8609
212 | 15.0282
213 | 15.0227
214 | 14.9911
215 | 15.1372
216 | 14.9176
217 | 16.0475
218 | 15.0667
219 | 13.0666
220 | 9.9495
221 | 8.9208
222 | 3.9867
223 | 0
224 | 0
225 | 0
226 | 0
227 | 0
228 | 0
229 | 0
230 | 0
231 | 0
232 | 0
233 | 0
234 | 0
235 | 0
236 | 0
237 | 0
238 | 0
239 | 0
240 | 0
241 | 0
242 | 0
243 | 0
244 | 0
245 | 0.9991
246 | 4.0149
247 | 7.0503
248 | 9.0825
249 | 12.8978
250 | 14.9143
251 | 15.0294
252 | 16.9398
253 | 18.9484
254 | 24.1018
255 | 26.7392
256 | 30.2692
257 | 31.0274
258 | 31.1316
259 | 31.8255
260 | 31.8876
261 | 32.1972
262 | 31.8014
263 | 32.1418
264 | 31.0419
265 | 31.043
266 | 32.1309
267 | 32.3139
268 | 31.9905
269 | 31.8627
270 | 31.7991
271 | 31.9668
272 | 31.8108
273 | 31.7777
274 | 31.6901
275 | 32.1553
276 | 30.7289
277 | 31.2142
278 | 31.1062
279 | 32.21
280 | 30.7382
281 | 30.1078
282 | 27.1585
283 | 24.1347
284 | 21.8375
285 | 18.9331
286 | 15.9864
287 | 14.0301
288 | 11.0924
289 | 7.9286
290 | 3.9781
291 | 0.99592
292 | 0
293 | 0
294 | 0
295 | 0
296 | 0
297 | 0
298 | 0
299 | 0
300 | 0
301 | 0
302 | 0
303 | 0
304 | 0
305 | 0
306 | 0
307 | 0
308 | 0
309 | 0
310 | 0
311 | 0
312 | 0
313 | 1.0009
314 | 4.0148
315 | 7.0099
316 | 10.0633
317 | 13.0879
318 | 15.0762
319 | 13.9946
320 | 16.1354
321 | 18.0728
322 | 20.1473
323 | 22.951
324 | 26.1458
325 | 27.7208
326 | 30.7188
327 | 31.88
328 | 34.1162
329 | 33.8368
330 | 34.6622
331 | 36.3139
332 | 37.9457
333 | 39.3532
334 | 40.9009
335 | 44.3486
336 | 44.7832
337 | 46.9378
338 | 48.8733
339 | 50.0188
340 | 50.432
341 | 49.9627
342 | 50.0921
343 | 50.2197
344 | 50.2137
345 | 50.3176
346 | 49.6985
347 | 49.9203
348 | 49.5017
349 | 50.2905
350 | 50.1749
351 | 47.9797
352 | 47.1341
353 | 46.3301
354 | 43.0292
355 | 41.2336
356 | 38.6808
357 | 38.3339
358 | 34.9302
359 | 33.8361
360 | 34.9351
361 | 34.8299
362 | 35.2916
363 | 35.258
364 | 35.1007
365 | 35.237
366 | 35.1371
367 | 34.7386
368 | 34.8001
369 | 34.8622
370 | 34.8148
371 | 34.9045
372 | 34.6952
373 | 34.2061
374 | 29.127
375 | 27.1553
376 | 22.8948
377 | 19.8313
378 | 16.8487
379 | 14.9842
380 | 10.9366
381 | 7.9321
382 | 4.9536
383 | 1.0075
384 | 0
385 | 0
386 | 0
387 | 0
388 | 0
389 | 0
390 | 0
391 | 0
392 | 0
393 | 0
394 | 0
395 | 0
396 | 0
397 | 0
398 | 0
399 | 0
400 | 0
401 | 0
402 | 1.003
403 | 6.0295
404 | 9.054
405 | 9.918
406 | 14.0379
407 | 14.8943
408 | 13.997
409 | 14.0996
410 | 14.1085
411 | 13.8704
412 | 15.0744
413 | 14.1057
414 | 12.9989
415 | 10.0213
416 | 7.0112
417 | 3.0252
418 | 0
419 | 0
420 | 0
421 | 0
422 | 0
423 | 0
424 | 0
425 | 0
426 | 0
427 | 0
428 | 0
429 | 0
430 | 0
431 | 0
432 | 0
433 | 0
434 | 0
435 | 0
436 | 0
437 | 0
438 | 0
439 | 0
440 | 0
441 | 3.9978
442 | 7.0629
443 | 8.9463
444 | 12.9126
445 | 16.0799
446 | 15.1206
447 | 17.0221
448 | 19.9765
449 | 25.068
450 | 27.9879
451 | 30.9475
452 | 31.0002
453 | 32.2405
454 | 32.305
455 | 31.8735
456 | 30.931
457 | 30.8315
458 | 31.2334
459 | 31.9319
460 | 31.7264
461 | 31.2312
462 | 32.0274
463 | 32.1323
464 | 32.2395
465 | 31.7878
466 | 31.9497
467 | 31.9087
468 | 31.8789
469 | 31.7893
470 | 31.8338
471 | 32.0126
472 | 31.961
473 | 31.9177
474 | 30.8958
475 | 31.1673
476 | 30.0141
477 | 28.1486
478 | 25.2024
479 | 22.1687
480 | 19.0464
481 | 16.1548
482 | 13.0684
483 | 10.0319
484 | 7.9888
485 | 4.0281
486 | 0
487 | 0
488 | 0
489 | 0
490 | 0
491 | 0
492 | 0
493 | 0
494 | 0
495 | 0
496 | 0
497 | 0
498 | 0
499 | 0
500 | 0
501 | 0
502 | 0
503 | 0
504 | 0
505 | 0
506 | 0
507 | 0
508 | 1.0092
509 | 3.9691
510 | 7.0497
511 | 11.0439
512 | 13.924
513 | 15.0666
514 | 14.9823
515 | 15.9899
516 | 18.1195
517 | 20.073
518 | 21.8219
519 | 25.1742
520 | 27.9882
521 | 30.0014
522 | 30.7653
523 | 34.3313
524 | 34.2209
525 | 34.3052
526 | 36.178
527 | 36.7065
528 | 39.1571
529 | 41.1215
530 | 42.9267
531 | 44.0286
532 | 47.2879
533 | 48.7938
534 | 49.309
535 | 50.2469
536 | 49.9968
537 | 50.398
538 | 49.851
539 | 50.4387
540 | 49.5246
541 | 50.1067
542 | 49.6224
543 | 50.0272
544 | 50.467
545 | 49.1081
546 | 48.3247
547 | 47.3288
548 | 45.7718
549 | 42.7476
550 | 40.9871
551 | 38.8845
552 | 36.8522
553 | 34.9996
554 | 35.3175
555 | 35.2641
556 | 34.7268
557 | 33.833
558 | 34.6583
559 | 35.2797
560 | 35.1266
561 | 35.0388
562 | 35.0501
563 | 34.2598
564 | 34.7839
565 | 34.7102
566 | 34.7418
567 | 34.0341
568 | 33.2254
569 | 29.1028
570 | 29.2724
571 | 24.0624
572 | 20.845
573 | 16.8572
574 | 13.0089
575 | 10.9556
576 | 8.0562
577 | 4.0241
578 | 1.0011
579 | 0
580 | 0
581 | 0
582 | 0
583 | 0
584 | 0
585 | 0
586 | 0
587 | 0
588 | 0
589 | 0
590 | 0
591 | 0
592 | 0
593 | 0
594 | 0
595 | 0
596 | 0
597 | 1.006
598 | 5.0067
599 | 7.9667
600 | 12.063
601 | 14.9642
602 | 15.1352
603 | 14.9997
604 | 14.0606
605 | 15.1306
606 | 14.07
607 | 13.9922
608 | 14.1325
609 | 13.9838
610 | 12.0347
611 | 7.9303
612 | 4.0039
613 | 0
614 | 0
615 | 0
616 | 0
617 | 0
618 | 0
619 | 0
620 | 0
621 | 0
622 | 0
623 | 0
624 | 0
625 | 0
626 | 0
627 | 0
628 | 0
629 | 0
630 | 0
631 | 0
632 | 0
633 | 0
634 | 0
635 | 0.99619
636 | 2.9889
637 | 7.0059
638 | 10.0721
639 | 13.0648
640 | 15.9357
641 | 14.8822
642 | 16.8674
643 | 19.9856
644 | 24.0416
645 | 25.7458
646 | 29.7313
647 | 31.2851
648 | 32.0529
649 | 30.9652
650 | 30.9117
651 | 30.8869
652 | 30.7506
653 | 31.0636
654 | 30.7668
655 | 31.1946
656 | 31.2103
657 | 30.8211
658 | 31.0796
659 | 30.86
660 | 32.1766
661 | 31.8428
662 | 31.7863
663 | 32.1373
664 | 31.7101
665 | 31.8687
666 | 32.2455
667 | 31.918
668 | 32.12
669 | 31.8251
670 | 31.0093
671 | 29.7901
672 | 28.8641
673 | 24.8705
674 | 21.7818
675 | 20.1477
676 | 16.0221
677 | 13.9322
678 | 11.0673
679 | 7.9277
680 | 3.9747
681 | 3.0124
682 | 0
683 | 0
684 | 0
685 | 0
686 | 0
687 | 0
688 | 0
689 | 0
690 | 0
691 | 0
692 | 0
693 | 0
694 | 0
695 | 0
696 | 0
697 | 0
698 | 0
699 | 0
700 | 0
701 | 0
702 | 0
703 | 0.99599
704 | 3.0196
705 | 6.9492
706 | 12.0766
707 | 14.0689
708 | 15.1457
709 | 14.8975
710 | 17.0228
711 | 17.8851
712 | 18.8825
713 | 22.9627
714 | 24.7982
715 | 27.0607
716 | 30.0783
717 | 32.1231
718 | 33.9828
719 | 33.7783
720 | 34.1125
721 | 34.149
722 | 37.1672
723 | 39.0728
724 | 41.2183
725 | 42.8199
726 | 44.6763
727 | 47.2156
728 | 48.6787
729 | 50.353
730 | 49.8248
731 | 50.0901
732 | 49.6079
733 | 50.0992
734 | 50.0693
735 | 50.3546
736 | 50.3972
737 | 49.8164
738 | 50.2541
739 | 50.0936
740 | 49.5705
741 | 47.8832
742 | 46.9411
743 | 44.5663
744 | 42.6074
745 | 40.6121
746 | 39.0696
747 | 37.7248
748 | 34.878
749 | 35.2305
750 | 35.0716
751 | 34.9664
752 | 35.2281
753 | 34.8587
754 | 34.7547
755 | 34.8717
756 | 35.1919
757 | 33.9213
758 | 34.8148
759 | 33.8969
760 | 34.8108
761 | 35.0164
762 | 33.7126
763 | 33.0083
764 | 30.9099
765 | 27.0101
766 | 24.125
767 | 21.119
768 | 16.8367
769 | 15.0875
770 | 9.9219
771 | 6.9658
772 | 3.9748
773 | 2.0161
774 | 0
775 | 0
776 | 0
777 | 0
778 | 0
779 | 0
780 | 0
781 | 0
782 | 0
783 | 0
784 | 0
785 | 0
786 | 0
787 | 0
788 | 0
789 | 0
790 | 0
791 | 0
792 | 0
793 | 0
794 | 0
795 | 0
796 | 0
797 | 0
798 | 0
799 | 0
800 | 0
801 | 0
802 | 2.9946
803 | 6.9475
804 | 9.0597
805 | 13.0352
806 | 14.0835
807 | 14.873
808 | 15.9856
809 | 17.9331
810 | 20.9632
811 | 22.8803
812 | 24.7689
813 | 26.8022
814 | 30.261
815 | 32.172
816 | 34.068
817 | 34.17
818 | 34.2735
819 | 34.8743
820 | 36.8359
821 | 38.0733
822 | 40.9568
823 | 42.8437
824 | 44.5987
825 | 46.691
826 | 49.0813
827 | 49.5118
828 | 50.6255
829 | 51.0171
830 | 52.3585
831 | 53.3766
832 | 55.1331
833 | 56.716
834 | 59.4122
835 | 59.43
836 | 62.1405
837 | 63.4925
838 | 65.0105
839 | 65.3623
840 | 67.8213
841 | 68.5688
842 | 67.3213
843 | 68.5145
844 | 68.5353
845 | 69.9323
846 | 70.481
847 | 70.5863
848 | 69.5927
849 | 69.4443
850 | 69.8417
851 | 69.9246
852 | 70.3065
853 | 70.4806
854 | 69.6154
855 | 69.658
856 | 70.2274
857 | 70.3781
858 | 68.4503
859 | 70.3981
860 | 70.1041
861 | 70.2023
862 | 69.6016
863 | 70.3355
864 | 69.3412
865 | 69.0532
866 | 69.9459
867 | 70.1961
868 | 70.6575
869 | 69.3465
870 | 69.8381
871 | 69.447
872 | 69.9666
873 | 69.5992
874 | 69.5733
875 | 69.5677
876 | 70.3477
877 | 69.6389
878 | 69.3484
879 | 69.2145
880 | 68.7096
881 | 70.108
882 | 69.5451
883 | 70.0331
884 | 69.9295
885 | 69.6274
886 | 70.3951
887 | 69.4152
888 | 70.0746
889 | 69.2894
890 | 68.6572
891 | 69.7972
892 | 67.8426
893 | 67.3919
894 | 62.9756
895 | 60.6439
896 | 57.7727
897 | 55.4135
898 | 52.9308
899 | 51.4454
900 | 49.5728
901 | 50.3849
902 | 49.9439
903 | 49.6086
904 | 49.5134
905 | 49.5858
906 | 49.8255
907 | 49.922
908 | 49.7284
909 | 48.623
910 | 49.3561
911 | 49.0199
912 | 49.5892
913 | 49.7637
914 | 49.7937
915 | 49.8474
916 | 49.843
917 | 50.3766
918 | 48.9401
919 | 49.2747
920 | 50.4589
921 | 50.4773
922 | 50.116
923 | 49.6661
924 | 50.1076
925 | 49.9477
926 | 50.2878
927 | 50.4766
928 | 49.5847
929 | 50.2356
930 | 50.0778
931 | 50.1927
932 | 50.277
933 | 50.3376
934 | 50.292
935 | 48.8464
936 | 50.4432
937 | 50.1834
938 | 49.8835
939 | 49.8328
940 | 50.1803
941 | 48.7353
942 | 49.3026
943 | 49.204
944 | 48.5606
945 | 49.4198
946 | 50.3353
947 | 49.8597
948 | 50.3861
949 | 50.2168
950 | 49.736
951 | 49.832
952 | 49.9233
953 | 49.7082
954 | 49.5486
955 | 49.9822
956 | 49.5835
957 | 50.2896
958 | 50.3105
959 | 50.3215
960 | 50.2004
961 | 50.1469
962 | 49.9682
963 | 49.9164
964 | 50.0794
965 | 49.9156
966 | 49.8317
967 | 50.3769
968 | 48.7504
969 | 50.1861
970 | 52.2331
971 | 52.8317
972 | 55.4375
973 | 56.8217
974 | 57.946
975 | 60.303
976 | 62.1903
977 | 62.3995
978 | 63.4729
979 | 65.5055
980 | 67.6522
981 | 68.6129
982 | 69.7572
983 | 69.5025
984 | 70.2801
985 | 69.856
986 | 69.3996
987 | 69.3537
988 | 69.6739
989 | 69.5163
990 | 69.4799
991 | 70.2321
992 | 69.9667
993 | 69.4882
994 | 69.3341
995 | 70.3889
996 | 70.1223
997 | 70.6063
998 | 69.8399
999 | 68.7781
1000 | 70.1839
1001 | 69.9816
1002 | 69.5947
1003 | 68.5299
1004 | 69.6027
1005 | 70.0422
1006 | 69.3482
1007 | 68.851
1008 | 70.2955
1009 | 70.3731
1010 | 70.2099
1011 | 70.6545
1012 | 69.3712
1013 | 70.0291
1014 | 69.7035
1015 | 69.2618
1016 | 69.4954
1017 | 68.3967
1018 | 69.5155
1019 | 70.163
1020 | 70.1736
1021 | 69.3911
1022 | 70.3581
1023 | 69.55
1024 | 70.1722
1025 | 70.1178
1026 | 69.9202
1027 | 69.914
1028 | 70.6917
1029 | 70.3781
1030 | 69.9686
1031 | 69.3545
1032 | 69.7483
1033 | 71.5167
1034 | 71.2701
1035 | 72.4914
1036 | 73.4344
1037 | 73.9773
1038 | 75.6933
1039 | 76.3769
1040 | 76.7465
1041 | 78.5909
1042 | 79.2828
1043 | 78.7044
1044 | 80.145
1045 | 81.7975
1046 | 82.3748
1047 | 82.9794
1048 | 84.4548
1049 | 84.4538
1050 | 86.4536
1051 | 85.3324
1052 | 87.7908
1053 | 87.2982
1054 | 89.6487
1055 | 89.4264
1056 | 89.9845
1057 | 91.6428
1058 | 92.9889
1059 | 92.8464
1060 | 94.9183
1061 | 95.478
1062 | 95.3199
1063 | 96.7322
1064 | 98.2767
1065 | 98.3583
1066 | 98.1242
1067 | 99.9427
1068 | 99.1547
1069 | 98.2208
1070 | 99.0989
1071 | 98.0465
1072 | 99.2908
1073 | 99.737
1074 | 99.8707
1075 | 99.1053
1076 | 99.3845
1077 | 99.5463
1078 | 100.4385
1079 | 100.6956
1080 | 99.6252
1081 | 99.7809
1082 | 100.2734
1083 | 100.8161
1084 | 99.8159
1085 | 100.0675
1086 | 99.376
1087 | 100.1848
1088 | 99.4079
1089 | 100.9317
1090 | 100.8461
1091 | 99.2763
1092 | 99.8081
1093 | 100.903
1094 | 100.8323
1095 | 99.7786
1096 | 99.5466
1097 | 100.8106
1098 | 100.0325
1099 | 101.8002
1100 | 103.1171
1101 | 104.2702
1102 | 106.0157
1103 | 106.4081
1104 | 107.3793
1105 | 107.5886
1106 | 109.9356
1107 | 110.4304
1108 | 110.481
1109 | 112.5583
1110 | 112.7611
1111 | 113.4987
1112 | 116.2002
1113 | 116.3911
1114 | 116.6883
1115 | 117.7984
1116 | 118.7748
1117 | 118.8672
1118 | 120.5821
1119 | 120.4352
1120 | 119.7626
1121 | 118.8595
1122 | 119.6593
1123 | 120.3902
1124 | 120.8592
1125 | 120.8363
1126 | 119.345
1127 | 117.4204
1128 | 114.3336
1129 | 111.5239
1130 | 109.6622
1131 | 109.1933
1132 | 105.0201
1133 | 102.7763
1134 | 100.8353
1135 | 96.9821
1136 | 95.2488
1137 | 91.9808
1138 | 89.8785
1139 | 88.0874
1140 | 87.1505
1141 | 82.1948
1142 | 79.4574
1143 | 76.6963
1144 | 72.7178
1145 | 69.073
1146 | 65.2849
1147 | 60.8514
1148 | 57.1524
1149 | 54.7482
1150 | 51.1376
1151 | 47.1734
1152 | 42.9922
1153 | 37.249
1154 | 32.8609
1155 | 26.797
1156 | 21.9448
1157 | 16.0142
1158 | 12.9355
1159 | 5.9405
1160 | 1.9956
1161 | 0
1162 | 0
1163 | 0
1164 | 0
1165 | 0
1166 | 0
1167 | 0
1168 | 0
1169 | 0
1170 | 0
1171 | 0
1172 | 0
1173 | 0
1174 | 0
1175 | 0
1176 | 0
1177 | 0
1178 | 0
1179 | 0
1180 | 0
Add data here if you want a specific velocity profile and/or bag phases and/or gearshifting pattern to be used for NEDC prediction.
When the bag phases do not coincide with the standard ones, you must provide 'times', 'velocities' and 'bag_phases' vectors. The 'bag_phases' vector defines the phases integration times.
In case of manual transmission you can provide gearshifting pattern. This is not allowed for automatic or cvt transmissions. When you provide the 'gears' vector, you also must provide 'times' and 'velocities' vectors.
If nothing is provided the basic NEDC is run as specified by the regulation.

## WLTP-H
Time [sec] | Dyno Velocity [km/h] | OBD Velocity [km/h] | WLTP Theoretical Gear [-] | Bag Phases [-] | OBD Engine Speed [rpm] | OBD Engine Coolant Temperature [°C] | OBD Calculated Engine Load [%] | Alternator Current [A] | Low-Voltage Battery Current [A] | High-Voltage Battery Voltage [V] | High-Voltage Battery Current [A] | DC/DC Converter Current [A]
times | velocities | obd_velocities | target.calibration.gears | bag_phases | engine_speeds_out | engine_coolant_temperatures | co2_normalization_references | alternator_currents | service_battery_currents | drive_battery_voltages | drive_battery_currents | dcdc_converter_currents
0 | 0 | 0 |  |  | 808.5322 | 23 | 3.0871 | 0 | -6.7199
1 | 0 | 0 |  |  | 808.5322 | 23 | 3.1396 | 0 | -6.7199
2 | 0 | 0 |  |  | 808.5322 | 23.0252 | 3.1047 | 0 | -6.7199
3 | 0 | 0 |  |  | 808.5322 | 23.0504 | 3.1153 | 0 | -6.7199
4 | 0 | 0 |  |  | 808.5322 | 23.0756 | 3.088 | 0 | -6.7199
5 | 0 | 0 |  |  | 808.5322 | 23.1008 | 3.0987 | 0 | -6.7199
6 | 0 | 0 |  |  | 808.5322 | 23.126 | 3.106 | 0 | -6.7199
7 | 0 | 0 |  |  | 808.5322 | 23.1512 | 3.1138 | 0 | -6.7199
8 | 0 | 0 |  |  | 808.5322 | 23.1764 | 3.1344 | 0 | -6.7199
9 | 0 | 0 |  |  | 808.5322 | 23.2016 | 3.0927 | 0 | -6.7199
10 | 0 | 0 |  |  | 808.5322 | 23.2268 | 3.1162 | 0 | -6.7199
11 | 0 | 0 |  |  | 808.5322 | 23.252 | 3.0854 | 0 | -6.7199
12 | 0 | 0 |  |  | 808.5322 | 23.2772 | 3.1086 | 0 | -6.7199
13 | 1.3342 | 1.3362 |  |  | 808.5372 | 23.3024 | 3.1387 | 0 | -6.7199
14 | 3.9004 | 3.8828 |  |  | 814.9041 | 23.3214 | 3.1398 | 0 | -6.7199
15 | 7.474 | 7.544 |  |  | 890.1733 | 23.3303 | 14.7571 | 0 | -6.7199
16 | 11.9048 | 11.9888 |  |  | 1417.8987 | 23.3331 | 24.9232 | 0 | -6.7199
17 | 16.1845 | 16.2713 |  |  | 997.1552 | 23.3734 | 27.3042 | 0 | -6.7199
18 | 18.9224 | 18.78 |  |  | 1165.8431 | 23.4223 | 26.7084 | 0 | -6.7199
19 | 24.0417 | 23.8898 |  |  | 1481.254 | 23.5014 | 35.2756 | 0 | -6.7199
20 | 27.1227 | 27.3372 |  |  | 1671.0792 | 23.5813 | 25.9227 | 0 | -6.7199
21 | 28.2221 | 28.2236 |  |  | 1738.8149 | 23.7034 | 19.1562 | 0 | -6.7199
22 | 28.0581 | 27.8531 |  |  | 1728.7112 | 23.7944 | 16.5271 | 0 | -6.7199
23 | 27.7981 | 27.6748 |  |  | 1712.6939 | 23.8965 | 19.5909 | 0 | -6.7199
24 | 29.5127 | 29.5232 |  |  | 1137.906 | 24.0133 | 23.1738 | 0 | -6.7199
25 | 30.6199 | 30.5808 |  |  | 1180.5957 | 24.147 | 18.1616 | 0 | -6.7199
26 | 30.579 | 30.4228 |  |  | 1179.0186 | 24.2847 | 16.5985 | 0 | -6.7199
27 | 33.3434 | 33.0154 |  |  | 1285.6007 | 24.4224 | 31.4172 | 0 | -6.7199
28 | 35.7065 | 35.468 |  |  | 1376.7139 | 24.5674 | 36.8287 | 0 | -6.7199
29 | 38.615 | 38.2814 |  |  | 1488.8582 | 24.7125 | 34.3969 | 0 | -6.7199
30 | 40.7254 | 40.9801 |  |  | 1570.2273 | 24.8752 | 33.9229 | 0 | -6.7199
31 | 42.6461 | 42.4954 |  |  | 1644.283 | 25.0447 | 27.2409 | 0 | -6.7199
32 | 42.5905 | 42.2355 |  |  | 1642.1382 | 25.2197 | 16.3513 | 0 | -6.7199
33 | 42.5715 | 42.3668 |  |  | 1641.4034 | 25.4023 | 22.9132 | 0 | -6.7199
34 | 43.667 | 43.713 |  |  | 1683.6433 | 25.5869 | 30.8588 | 0 | -6.7199
35 | 45.4973 | 45.9499 |  |  | 1292.9695 | 25.7807 | 15.9842 | 0 | -6.7199
36 | 44.601 | 44.2174 |  |  | 1267.4994 | 25.9742 | 4.7419 | 0 | -6.7199
37 | 42.6274 | 42.5405 |  |  | 1211.4113 | 26.1677 | 10.995 | 0 | -6.7199
38 | 41.8026 | 41.5381 |  |  | 1611.7609 | 26.3575 | 0 | 0 | -6.7199
39 | 39.4683 | 39.4085 |  |  | 1521.7578 | 26.5514 | 0 | 0 | -6.7199
40 | 35.9335 | 36.2585 |  |  | 1385.4692 | 26.7415 | 0 | 0 | -6.7199
41 | 33.0493 | 33.1241 |  |  | 1274.2614 | 26.9338 | 0 | 0 | -6.7199
42 | 29.1692 | 29.1027 |  |  | 1124.6591 | 27.1259 | 0 | 0 | -6.7199
43 | 26.0749 | 26.0464 |  |  | 1005.3546 | 27.3109 | 0 | 0 | -6.7199
44 | 23.2473 | 23.2209 |  |  | 1432.3103 | 27.4791 | 5.3064 | 0 | -6.7199
45 | 21.9324 | 22.1204 |  |  | 1351.2967 | 27.6702 | 6.5881 | 0 | -6.7199
46 | 20.1616 | 20.1711 |  |  | 1242.1909 | 27.8631 | 4.8046 | 0 | -6.7199
47 | 19.1589 | 19.3132 |  |  | 1180.4155 | 28.0498 | 7.064 | 0 | -6.7199
48 | 18.1052 | 18.0424 |  |  | 1115.4929 | 28.2293 | 8.32 | 0 | -6.7199
49 | 18.035 | 18.2022 |  |  | 1111.1665 | 28.3978 | 7.5608 | 0 | -6.7199
50 | 17.1376 | 16.9934 |  |  | 1055.8792 | 28.5639 | 7.2355 | 0 | -6.7199
51 | 16.7304 | 16.5721 |  |  | 1030.7912 | 28.7149 | 9.0821 | 0 | -6.7199
52 | 15.8165 | 15.9372 |  |  | 974.4849 | 28.8619 | 4.536 | 0 | -6.7199
53 | 14.2915 | 14.2129 |  |  | 880.5258 | 28.9922 | 8.2432 | 0 | -6.7199
54 | 12.1879 | 12.0926 |  |  | 1451.6108 | 29.0577 | 9.0366 | 0 | -6.7199
55 | 11.8988 | 11.9523 |  |  | 1417.182 | 29.2015 | 13.0555 | 0 | -6.7199
56 | 12.12 | 12.0582 |  |  | 1443.5268 | 29.344 | 12.7214 | 0 | -6.7199
57 | 11.9075 | 12.0002 |  |  | 1418.2166 | 29.4868 | 12.2484 | 0 | -6.7199
58 | 12.0201 | 12.1152 |  |  | 1431.6365 | 29.6292 | 14.1873 | 0 | -6.7199
59 | 13.1309 | 13.0073 |  |  | 1563.9258 | 29.7717 | 14.9329 | 0 | -6.7199
60 | 12.972 | 12.9715 |  |  | 1545.0064 | 29.9121 | 14.4667 | 0 | -6.7199
61 | 13.8477 | 13.9474 |  |  | 1649.2981 | 30.0514 | 18.0697 | 0 | -6.7199
62 | 14.8934 | 15.0175 |  |  | 917.6107 | 30.1945 | 18.2516 | 0 | -6.7199
63 | 15.4053 | 15.3184 |  |  | 949.1458 | 30.2948 | 17.8199 | 0 | -6.7199
64 | 15.8388 | 15.9623 |  |  | 975.8568 | 30.4024 | 20.0114 | 0 | -6.7199
65 | 17.1583 | 17.0062 |  |  | 1057.1509 | 30.5241 | 20.3903 | 0 | -6.7199
66 | 17.0972 | 16.9522 |  |  | 1053.3906 | 30.6448 | 18.6921 | 0 | -6.7199
67 | 17.3283 | 17.4345 |  |  | 1067.6254 | 30.7654 | 23.2126 | 0 | -6.7199
68 | 18.9764 | 19.0241 |  |  | 1169.1673 | 30.886 | 19.5781 | 0 | -6.7199
69 | 22.3822 | 22.5422 |  |  | 1379.0065 | 31.0245 | 26.4179 | 0 | -6.7199
70 | 25.5484 | 25.5514 |  |  | 1574.0846 | 31.1704 | 31.6915 | 0 | -6.7199
71 | 29.2651 | 29.0217 |  |  | 1128.3579 | 31.3126 | 30.8867 | 0 | -6.7199
72 | 32.1563 | 32.2188 |  |  | 1239.8348 | 31.4512 | 26.8299 | 0 | -6.7199
73 | 33.8148 | 33.7275 |  |  | 1303.7792 | 31.5954 | 26.1825 | 0 | -6.7199
74 | 35.9775 | 36.2766 |  |  | 1387.1629 | 31.7425 | 24.6523 | 0 | -6.7199
75 | 37.3747 | 37.5586 |  |  | 1441.0334 | 31.8884 | 20.0799 | 0 | -6.7199
76 | 37.7676 | 37.5291 |  |  | 1456.1853 | 32.033 | 23.239 | 0 | -6.7199
77 | 39.4311 | 39.3738 |  |  | 1520.3218 | 32.1777 | 18.966 | 0 | -6.7199
78 | 38.9036 | 38.9594 |  |  | 1499.9844 | 32.3181 | 14.3467 | 0 | -6.7199
79 | 39.5183 | 39.1281 |  |  | 1523.6841 | 32.4576 | 15.2869 | 0 | -6.7199
80 | 38.711 | 38.5472 |  |  | 1492.5586 | 32.598 | 15.8504 | 0 | -6.7199
81 | 39.2461 | 39.6325 |  |  | 1513.1896 | 32.7389 | 11.9487 | 0 | -6.7199
82 | 38.3752 | 38.2245 |  |  | 1479.61 | 32.8807 | 5.3371 | 0 | -6.7199
83 | 36.6054 | 36.9329 |  |  | 1411.3737 | 33.0216 | 12.2231 | 0 | -6.7199
84 | 36.4672 | 36.6249 |  |  | 1406.046 | 33.1672 | 10.0909 | 0 | -6.7199
85 | 35.3025 | 35.3056 |  |  | 1361.1373 | 33.3128 | 3.6611 | 0 | -6.7199
86 | 34.785 | 34.9298 |  |  | 1341.1863 | 33.4601 | 7.6039 | 0 | -6.7199
87 | 34.3931 | 34.5844 |  |  | 1326.077 | 33.609 | 10.2107 | 0 | -6.7199
88 | 33.9693 | 34.1384 |  |  | 1309.7336 | 33.7532 | 12.4399 | 0 | -6.7199
89 | 32.644 | 32.8042 |  |  | 1258.6374 | 33.8974 | 0 | 0 | -6.7199
90 | 29.3419 | 29.1726 |  |  | 1131.3182 | 34.0366 | 0 | 0 | -6.7199
91 | 24.9509 | 25.0047 |  |  | 1537.2689 | 34.1686 | 0 | 0 | -6.7199
92 | 19.0149 | 19.1889 |  |  | 1171.5418 | 34.3025 | 0 | 0 | -6.7199
93 | 15.239 | 15.2211 |  |  | 938.9047 | 34.4345 | 0 | 0 | -6.7199
94 | 12.8215 | 12.7422 |  |  | 1527.0808 | 34.5355 | 5.7991 | 0 | -6.7199
95 | 10.1489 | 10.1417 |  |  | 1208.7634 | 34.6694 | 0 | 0 | -6.7199
96 | 5.966 | 5.9922 |  |  | 800 | 34.8049 | 2.5773 | 0 | -6.7199
97 | 4.0037 | 4.0394 |  |  | 800 | 34.8513 | 2.6108 | 0 | -6.7199
98 | 1.9809 | 1.9918 |  |  | 800 | 34.8977 | 2.5936 | 0 | -6.7199
99 | 0 | 0 |  |  | 800 | 34.9441 | 2.5791 | 0 | -6.7199
100 | 0 | 0 |  |  | 800 | 34.9905 | 2.5744 | 0 | -6.7199
101 | 0 | 0 |  |  | 800 | 35.0265 | 2.5797 | 0 | -6.7199
102 | 0 | 0 |  |  | 800 | 35.0624 | 2.5901 | 0 | -6.7199
103 | 0 | 0 |  |  | 800 | 35.0984 | 2.6113 | 0 | -6.7199
104 | 0 | 0 |  |  | 800 | 35.1282 | 2.6003 | 0 | -6.7199
105 | 0 | 0 |  |  | 800 | 35.1581 | 2.5786 | 0 | -6.7199
106 | 0 | 0 |  |  | 800 | 35.1879 | 2.5887 | 0 | -6.7199
107 | 0 | 0 |  |  | 800 | 35.2178 | 2.6222 | 0 | -6.7199
108 | 0 | 0 |  |  | 800 | 35.2476 | 2.5792 | 0 | -6.7199
109 | 0 | 0 |  |  | 800 | 35.2775 | 2.6184 | 0 | -6.7199
110 | 0 | 0 |  |  | 800 | 35.308 | 2.5993 | 0 | -6.7199
111 | 0 | 0 |  |  | 800 | 35.3385 | 2.5782 | 0 | -6.7199
112 | 0 | 0 |  |  | 800 | 35.369 | 2.5921 | 0 | -6.7199
113 | 0 | 0 |  |  | 800 | 35.3995 | 2.6173 | 0 | -6.7199
114 | 0 | 0 |  |  | 800 | 35.4301 | 2.6227 | 0 | -6.7199
115 | 0 | 0 |  |  | 800 | 35.4606 | 2.5728 | 0 | -6.7199
116 | 0 | 0 |  |  | 800 | 35.4911 | 2.6227 | 0 | -6.7199
117 | 0 | 0 |  |  | 800 | 35.5216 | 2.6044 | 0 | -6.7199
118 | 0 | 0 |  |  | 800 | 35.5521 | 2.6114 | 0 | -6.7199
119 | 0 | 0 |  |  | 800 | 35.5826 | 2.6069 | 0 | -6.7199
120 | 0 | 0 |  |  | 800 | 35.6132 | 2.5799 | 0 | -6.7199
121 | 0 | 0 |  |  | 800 | 35.6437 | 2.6215 | 0 | -6.7199
122 | 0 | 0 |  |  | 800 | 35.6742 | 2.6089 | 0 | -6.7199
123 | 0 | 0 |  |  | 800 | 35.7047 | 2.6003 | 0 | -6.7199
124 | 0 | 0 |  |  | 800 | 35.7352 | 2.595 | 0 | -6.7199
125 | 0 | 0 |  |  | 800 | 35.7657 | 2.5762 | 0 | -6.7199
126 | 0 | 0 |  |  | 800 | 35.7963 | 2.6136 | 0 | -6.7199
127 | 0 | 0 |  |  | 800 | 35.8268 | 2.6103 | 0 | -6.7199
128 | 0 | 0 |  |  | 800 | 35.8573 | 2.6135 | 0 | -6.7199
129 | 0 | 0 |  |  | 800 | 35.8878 | 2.6097 | 0 | -6.7199
130 | 0 | 0 |  |  | 800 | 35.9183 | 2.5761 | 0 | -6.7199
131 | 0 | 0 |  |  | 800 | 35.9458 | 2.5991 | 0 | -6.7199
132 | 0 | 0 |  |  | 800 | 35.9733 | 2.6204 | 0 | -6.7199
133 | 0 | 0 |  |  | 800 | 36.0008 | 2.5973 | 0 | -6.7199
134 | 0 | 0 |  |  | 800 | 36.026 | 2.6069 | 0 | -6.7199
135 | 0 | 0 |  |  | 800 | 36.0512 | 2.6023 | 0 | -6.7199
136 | 0 | 0 |  |  | 800 | 36.0765 | 2.5942 | 0 | -6.7199
137 | 0 | 0 |  |  | 800 | 36.1017 | 2.6094 | 0 | -6.7199
138 | 0 | 0 |  |  | 800 | 36.127 | 2.6043 | 0 | -6.7199
139 | 1.0041 | 1.0012 |  |  | 800.0302 | 36.1522 | 2.5946 | 0 | -6.7199
140 | 4.9256 | 4.8887 |  |  | 800 | 36.1774 | 2.5724 | 0 | -6.7199
141 | 9.6539 | 9.6299 |  |  | 1149.807 | 36.2027 | 18.4868 | 0 | -6.7199
142 | 13.9799 | 14.0666 |  |  | 1665.0518 | 36.3056 | 25.2211 | 0 | -6.7199
143 | 17.4846 | 17.463 |  |  | 1077.2605 | 36.4141 | 28.8469 | 0 | -6.7199
144 | 19.8188 | 19.9678 |  |  | 1221.0697 | 36.5036 | 14.2083 | 0 | -6.7199
145 | 20.2377 | 20.407 |  |  | 1246.8784 | 36.6113 | 12.2971 | 0 | -6.7199
146 | 21.9593 | 21.9848 |  |  | 1352.9521 | 36.7126 | 20.3944 | 0 | -6.7199
147 | 23.9034 | 23.898 |  |  | 1472.7294 | 36.814 | 22.3589 | 0 | -6.7199
148 | 25.8017 | 25.708 |  |  | 1589.6881 | 36.9114 | 24.3013 | 0 | -6.7199
149 | 28.1162 | 27.8917 |  |  | 1732.2892 | 37.0111 | 23.0486 | 0 | -6.7199
150 | 28.9178 | 28.9749 |  |  | 1781.6806 | 37.1107 | 19.4912 | 0 | -6.7199
151 | 28.5714 | 28.8362 |  |  | 1760.3339 | 37.2115 | 8.8544 | 0 | -6.7199
152 | 26.9709 | 26.7433 |  |  | 1661.724 | 37.3122 | 0 | 0 | -6.7199
153 | 25.0523 | 25.1927 |  |  | 1543.5174 | 37.4129 | 0 | 0 | -6.7199
154 | 20.0683 | 20.0525 |  |  | 1236.445 | 37.5099 | 0 | 0 | -6.7199
155 | 15.273 | 15.3305 |  |  | 940.9976 | 37.6099 | 0 | 0 | -6.7199
156 | 11.9508 | 11.9634 |  |  | 1423.3789 | 37.6741 | 7.0328 | 0 | -6.7199
157 | 11.9611 | 12.0577 |  |  | 1424.6002 | 37.7749 | 10.8604 | 0 | -6.7199
158 | 11.9801 | 12.0523 |  |  | 1426.8624 | 37.8757 | 16.2317 | 0 | -6.7199
159 | 16.6543 | 16.5544 |  |  | 1026.1041 | 37.9766 | 31.7253 | 0 | -6.7199
160 | 20.3264 | 20.2677 |  |  | 1252.3446 | 38.0606 | 22.7127 | 0 | -6.7199
161 | 23.2887 | 23.434 |  |  | 1434.8599 | 38.1629 | 23.9574 | 0 | -6.7199
162 | 25.8993 | 25.8686 |  |  | 1595.701 | 38.2642 | 25.7945 | 0 | -6.7199
163 | 27.8859 | 28.051 |  |  | 1718.1018 | 38.3649 | 25.3397 | 0 | -6.7199
164 | 29.8198 | 30.0663 |  |  | 1149.7454 | 38.4657 | 19.1392 | 0 | -6.7199
165 | 30.7305 | 30.6472 |  |  | 1184.8604 | 38.5608 | 17.4377 | 0 | -6.7199
166 | 31.7623 | 31.8398 |  |  | 1224.6412 | 38.6559 | 14.9716 | 0 | -6.7199
167 | 32.0121 | 31.977 |  |  | 1234.2724 | 38.7559 | 16.3196 | 0 | -6.7199
168 | 33.9384 | 33.6437 |  |  | 1308.5455 | 38.8559 | 28.2381 | 0 | -6.7199
169 | 35.5298 | 35.5019 |  |  | 1369.9027 | 38.9671 | 24.8889 | 0 | -6.7199
170 | 37.9479 | 37.7405 |  |  | 1463.1354 | 39.0766 | 21.8409 | 0 | -6.7199
171 | 37.9864 | 38.1635 |  |  | 1464.6202 | 39.1849 | 12.9957 | 0 | -6.7199
172 | 36.75 | 36.5957 |  |  | 1416.9481 | 39.2951 | 0 | 0 | -6.7199
173 | 32.72 | 32.5404 |  |  | 1261.5682 | 39.405 | 0 | 0 | -6.7199
174 | 28.3438 | 28.6106 |  |  | 1092.836 | 39.5165 | 0 | 0 | -6.7199
175 | 26.0991 | 26.0727 |  |  | 1006.2881 | 39.6073 | 11.0178 | 0 | -6.7199
176 | 26.2438 | 26.0554 |  |  | 1011.8667 | 39.6948 | 9.3749 | 0 | -6.7199
177 | 25.1413 | 25.2848 |  |  | 1548.9982 | 39.7823 | 14.3458 | 0 | -6.7199
178 | 26.8086 | 26.6361 |  |  | 1651.7279 | 39.8903 | 28.3004 | 0 | -6.7199
179 | 29.2904 | 29.1563 |  |  | 1129.3335 | 40.0002 | 15.8682 | 0 | -6.7199
180 | 28.8103 | 28.8759 |  |  | 1110.8233 | 40.1044 | 8.9841 | 0 | -6.7199
181 | 29.013 | 28.7431 |  |  | 1118.6381 | 40.1976 | 11.045 | 0 | -6.7199
182 | 29.1677 | 28.9228 |  |  | 1124.6013 | 40.2908 | 9.1107 | 0 | -6.7199
183 | 28.3279 | 28.1878 |  |  | 1092.2211 | 40.395 | 2.7723 | 0 | -6.7199
184 | 26.1568 | 26.3357 |  |  | 1008.5115 | 40.4859 | 0 | 0 | -6.7199
185 | 23.5448 | 23.3185 |  |  | 1450.6394 | 40.5734 | 0 | 0 | -6.7199
186 | 20.9774 | 20.8892 |  |  | 1292.4542 | 40.6838 | 0 | 0 | -6.7199
187 | 19.3739 | 19.5573 |  |  | 1193.6608 | 40.7952 | 4.2706 | 0 | -6.7199
188 | 18.0693 | 18.1008 |  |  | 1113.2806 | 40.903 | 4.4759 | 0 | -6.7199
189 | 16.7842 | 16.7398 |  |  | 1034.1039 | 40.9962 | 2.3653 | 0 | -6.7199
190 | 14.3752 | 14.3525 |  |  | 885.6794 | 41.0894 | 6.5947 | 0 | -6.7199
191 | 13.0099 | 13.1342 |  |  | 1549.5202 | 41.1248 | 9.4872 | 0 | -6.7199
192 | 12.844 | 12.7277 |  |  | 1529.7579 | 41.2328 | 12.9949 | 0 | -6.7199
193 | 13.0241 | 12.9886 |  |  | 1551.2118 | 41.3474 | 8.9137 | 0 | -6.7199
194 | 12.037 | 11.9211 |  |  | 1433.6442 | 41.4638 | 8.2989 | 0 | -6.7199
195 | 12.1184 | 12.215 |  |  | 1443.3372 | 41.5826 | 11.6403 | 0 | -6.7199
196 | 11.9308 | 11.9704 |  |  | 1420.9914 | 41.7015 | 11.1551 | 0 | -6.7199
197 | 11.9975 | 12.0999 |  |  | 1428.9448 | 41.8198 | 10.937 | 0 | -6.7199
198 | 12.0334 | 12.0391 |  |  | 1433.2173 | 41.9382 | 12.0992 | 0 | -6.7199
199 | 12.6304 | 12.5252 |  |  | 1504.3197 | 42.057 | 13.4885 | 0 | -6.7199
200 | 13.0358 | 12.9188 |  |  | 1552.6077 | 42.1716 | 11.9453 | 0 | -6.7199
201 | 12.8917 | 12.9003 |  |  | 1535.4459 | 42.288 | 13.3407 | 0 | -6.7199
202 | 13.8807 | 13.7668 |  |  | 1653.2341 | 42.4026 | 16.0774 | 0 | -6.7199
203 | 15.0104 | 15.1105 |  |  | 924.8205 | 42.5209 | 18.2766 | 0 | -6.7199
204 | 17.3557 | 17.2111 |  |  | 1069.3181 | 42.6026 | 27.9778 | 0 | -6.7199
205 | 20.8306 | 20.855 |  |  | 1283.4116 | 42.6974 | 25.3098 | 0 | -6.7199
206 | 23.9153 | 24.1185 |  |  | 1473.4646 | 42.8173 | 25.3235 | 0 | -6.7199
207 | 27.0279 | 27.1685 |  |  | 1665.2384 | 42.9333 | 30.5501 | 0 | -6.7199
208 | 29.5921 | 29.6793 |  |  | 1140.9638 | 43.0515 | 24.6937 | 0 | -6.7199
209 | 31.7204 | 31.7959 |  |  | 1223.027 | 43.1642 | 21.9838 | 0 | -6.7199
210 | 33.8947 | 33.7692 |  |  | 1306.8582 | 43.2818 | 30.7406 | 0 | -6.7199
211 | 37.5258 | 37.8895 |  |  | 1446.861 | 43.4031 | 33.1863 | 0 | -6.7199
212 | 38.8765 | 39.0823 |  |  | 1498.9404 | 43.5219 | 23.0671 | 0 | -6.7199
213 | 39.9966 | 39.6418 |  |  | 1542.1271 | 43.6401 | 27.1084 | 0 | -6.7199
214 | 42.4429 | 42.3724 |  |  | 1636.4453 | 43.7639 | 23.1551 | 0 | -6.7199
215 | 42.0352 | 41.6369 |  |  | 1620.7276 | 43.8913 | 22.7041 | 0 | -6.7199
216 | 44.1834 | 44.2301 |  |  | 1255.6318 | 44.0245 | 36.1483 | 0 | -6.7199
217 | 46.2805 | 46.1319 |  |  | 1315.2261 | 44.1592 | 31.7054 | 0 | -6.7199
218 | 48.2851 | 48.7178 |  |  | 1372.1965 | 44.2988 | 33.7603 | 0 | -6.7199
219 | 49.3628 | 49.2104 |  |  | 1402.8226 | 44.4368 | 37.482 | 0 | -6.7199
220 | 52.705 | 52.3919 |  |  | 1497.8025 | 44.573 | 28.2659 | 0 | -6.7199
221 | 52.7588 | 53.0272 |  |  | 1499.3316 | 44.7046 | 21.5246 | 0 | -6.7199
222 | 52.8311 | 52.8133 |  |  | 1501.3854 | 44.8362 | 20.098 | 0 | -6.7199
223 | 52.4064 | 52.4981 |  |  | 1489.3169 | 44.9687 | 23.385 | 0 | -6.7199
224 | 53.5353 | 53.3903 |  |  | 1521.4 | 45.1003 | 23.2693 | 0 | -6.7199
225 | 54.0011 | 53.7535 |  |  | 1534.6367 | 45.2328 | 23.2056 | 0 | -6.7199
226 | 55.0364 | 55.159 |  |  | 1268.8859 | 45.3652 | 22.2532 | 0 | -6.7199
227 | 54.822 | 54.6127 |  |  | 1263.9417 | 45.503 | 21.1137 | 0 | -6.7199
228 | 55.2713 | 54.9157 |  |  | 1274.2995 | 45.6408 | 24.8697 | 0 | -6.7199
229 | 55.4925 | 55.1745 |  |  | 1279.4003 | 45.7786 | 13.3867 | 0 | -6.7199
230 | 56.4519 | 55.9443 |  |  | 1301.5203 | 45.9164 | 23.2084 | 0 | -6.7199
231 | 56.7044 | 56.4598 |  |  | 1307.3422 | 46.0556 | 27.8941 | 0 | -6.7199
232 | 57.8729 | 58.2316 |  |  | 1334.282 | 46.1938 | 4.2176 | 0 | -6.7199
233 | 54.5479 | 54.0509 |  |  | 1257.6217 | 46.332 | 3.2011 | 0 | -6.7199
234 | 53.7915 | 53.4158 |  |  | 1528.6802 | 46.4683 | 0 | 0 | -6.7199
235 | 51.0424 | 50.7437 |  |  | 1450.5536 | 46.5908 | 0 | 0 | -6.7199
236 | 49.274 | 49.0882 |  |  | 1400.2975 | 46.7087 | 10.2179 | 0 | -6.7199
237 | 49.6911 | 49.7036 |  |  | 1412.1517 | 46.796 | 12.6651 | 0 | -6.7199
238 | 48.186 | 47.853 |  |  | 1369.3804 | 46.8832 | 7.6079 | 0 | -6.7199
239 | 47.9248 | 47.7032 |  |  | 1361.9553 | 46.9721 | 4.4983 | 0 | -6.7199
240 | 45.4373 | 45.8023 |  |  | 1291.2655 | 47.061 | 0 | 0 | -6.7199
241 | 42.3225 | 42.7309 |  |  | 1202.7466 | 47.1498 | 0 | 0 | -6.7199
242 | 39.5042 | 39.3411 |  |  | 1523.1394 | 47.2349 | 0 | 0 | -6.7199
243 | 37.2007 | 36.8938 |  |  | 1434.3276 | 47.3183 | 0 | 0 | -6.7199
244 | 34.6605 | 34.8225 |  |  | 1336.3848 | 47.406 | 0 | 0 | -6.7199
245 | 31.2083 | 31.2882 |  |  | 1203.2812 | 47.4995 | 0 | 0 | -6.7199
246 | 28.4067 | 28.6582 |  |  | 1095.2613 | 47.5876 | 0 | 0 | -6.7199
247 | 25.8595 | 25.6441 |  |  | 1593.2531 | 47.6668 | 0 | 0 | -6.7199
248 | 23.0075 | 23.0122 |  |  | 1417.5349 | 47.7569 | 0 | 0 | -6.7199
249 | 21.7827 | 21.5763 |  |  | 1342.0744 | 47.8471 | 6.9247 | 0 | -6.7199
250 | 21.0838 | 21.0087 |  |  | 1299.014 | 47.9406 | 9.3734 | 0 | -6.7199
251 | 20.5545 | 20.3517 |  |  | 1266.3996 | 48.0323 | 4.4031 | 0 | -6.7199
252 | 18.2264 | 18.3001 |  |  | 1122.959 | 48.1259 | 1.9782 | 0 | -6.7199
253 | 17.1027 | 17.0077 |  |  | 1053.7271 | 48.2118 | 6.005 | 0 | -6.7199
254 | 17.2098 | 17.2757 |  |  | 1060.3272 | 48.2908 | 9.4245 | 0 | -6.7199
255 | 16.9703 | 16.8421 |  |  | 1045.5689 | 48.3699 | 6.0139 | 0 | -6.7199
256 | 15.8052 | 15.8538 |  |  | 973.7844 | 48.4489 | 5.1004 | 0 | -6.7199
257 | 14.8861 | 14.745 |  |  | 917.1625 | 48.5291 | 9.2867 | 0 | -6.7199
258 | 14.2053 | 14.3454 |  |  | 875.212 | 48.5934 | 14.3901 | 0 | -6.7199
259 | 16.1242 | 15.9955 |  |  | 993.4415 | 48.6227 | 22.4906 | 0 | -6.7199
260 | 17.6876 | 17.7145 |  |  | 1089.7669 | 48.7029 | 26.0349 | 0 | -6.7199
261 | 21.2378 | 21.1925 |  |  | 1308.4979 | 48.7864 | 35.2275 | 0 | -6.7199
262 | 24.1106 | 24.0087 |  |  | 1485.4976 | 48.8843 | 26.1511 | 0 | -6.7199
263 | 26.8192 | 26.7675 |  |  | 1652.3807 | 48.9741 | 31.4258 | 0 | -6.7199
264 | 31.2815 | 31.2581 |  |  | 1206.1039 | 49.0685 | 37.847 | 0 | -6.7199
265 | 34.8368 | 34.8132 |  |  | 1343.1814 | 49.1609 | 32.8145 | 0 | -6.7199
266 | 37.8354 | 37.8093 |  |  | 1458.7969 | 49.2587 | 32.6284 | 0 | -6.7199
267 | 40.3494 | 40.4585 |  |  | 1555.7285 | 49.3536 | 33.529 | 0 | -6.7199
268 | 42.6303 | 42.6356 |  |  | 1643.6739 | 49.4496 | 28.4543 | 0 | -6.7199
269 | 44.5195 | 44.4038 |  |  | 1265.1832 | 49.5475 | 34.6181 | 0 | -6.7199
270 | 45.8805 | 45.7715 |  |  | 1303.8607 | 49.6469 | 30.2517 | 0 | -6.7199
271 | 47.2615 | 47.2415 |  |  | 1343.1072 | 49.7536 | 12.4374 | 0 | -6.7199
272 | 45.259 | 45.2963 |  |  | 1286.1992 | 49.8607 | 9.4441 | 0 | -6.7199
273 | 45.5195 | 45.5151 |  |  | 1293.6013 | 49.9693 | 12.2848 | 0 | -6.7199
274 | 44.6025 | 44.6045 |  |  | 1267.5406 | 50.078 | 0 | 0 | -6.7199
275 | 41.9644 | 41.9421 |  |  | 1617.998 | 50.1866 | 0 | 0 | -6.7199
276 | 39.2349 | 38.9057 |  |  | 1512.7589 | 50.2936 | 0 | 0 | -6.7199
277 | 35.5001 | 35.5305 |  |  | 1368.7581 | 50.397 | 0 | 0 | -6.7199
278 | 31.9707 | 31.7404 |  |  | 1232.6762 | 50.5057 | 0 | 0 | -6.7199
279 | 27.284 | 27.3926 |  |  | 1051.9752 | 50.612 | 0 | 0 | -6.7199
280 | 22.9271 | 23.1515 |  |  | 1412.5783 | 50.7037 | 0 | 0 | -6.7199
281 | 19.8366 | 19.8482 |  |  | 1222.1706 | 50.8109 | 7.5385 | 0 | -6.7199
282 | 22.1035 | 22.0462 |  |  | 1361.8389 | 50.9171 | 23.7051 | 0 | -6.7199
283 | 25.1435 | 25.2266 |  |  | 1549.1358 | 51.0259 | 28.8592 | 0 | -6.7199
284 | 28.9175 | 29.0427 |  |  | 1781.6585 | 51.1311 | 35.8299 | 0 | -6.7199
285 | 33.483 | 33.21 |  |  | 1290.9847 | 51.2382 | 33.9439 | 0 | -6.7199
286 | 35.8286 | 35.5564 |  |  | 1381.4216 | 51.3468 | 32.3269 | 0 | -6.7199
287 | 39.0223 | 38.6889 |  |  | 1504.5621 | 51.4458 | 34.0932 | 0 | -6.7199
288 | 41.2356 | 40.8791 |  |  | 1589.8971 | 51.5394 | 52.5955 | 0 | -6.7199
289 | 46.1437 | 45.9192 |  |  | 1311.3405 | 51.6367 | 38.727 | 0 | -6.7199
290 | 46.5441 | 46.265 |  |  | 1322.7173 | 51.7374 | 19.1769 | 0 | -6.7199
291 | 48.9137 | 49.2984 |  |  | 1390.06 | 51.8381 | 34.599 | 0 | -6.7199
292 | 50.0682 | 49.8428 |  |  | 1422.8686 | 51.9371 | 14.813 | 0 | -6.7199
293 | 48.9367 | 49.2343 |  |  | 1390.7124 | 52.0345 | 0 | 0 | -6.7199
294 | 46.5958 | 46.68 |  |  | 1324.1867 | 52.136 | 7.1845 | 0 | -6.7199
295 | 46.5818 | 46.5297 |  |  | 1323.791 | 52.2472 | 16.615 | 0 | -6.7199
296 | 46.7049 | 46.4833 |  |  | 1327.2879 | 52.3583 | 16.0167 | 0 | -6.7199
297 | 46.6443 | 46.7882 |  |  | 1325.5663 | 52.4695 | 8.331 | 0 | -6.7199
298 | 45.2907 | 44.9949 |  |  | 1287.0988 | 52.5806 | 14.5872 | 0 | -6.7199
299 | 47.3369 | 47.7439 |  |  | 1345.2476 | 52.69 | 21.3733 | 0 | -6.7199
300 | 47.0859 | 47.4682 |  |  | 1338.1147 | 52.8011 | 14.4253 | 0 | -6.7199
301 | 46.7376 | 46.4275 |  |  | 1328.2173 | 52.9123 | 9.5272 | 0 | -6.7199
302 | 46.748 | 46.4544 |  |  | 1328.5138 | 53.0177 | 9.5207 | 0 | -6.7199
303 | 46.1709 | 46.4294 |  |  | 1312.1125 | 53.1008 | 12.9784 | 0 | -6.7199
304 | 44.7562 | 44.7345 |  |  | 1271.9078 | 53.1747 | 0 | 0 | -6.7199
305 | 43.2052 | 43.3498 |  |  | 1227.831 | 53.2468 | 0 | 0 | -6.7199
306 | 41.907 | 41.7593 |  |  | 1190.9377 | 53.3174 | 7.9126 | 0 | -6.7199
307 | 40.6605 | 40.9157 |  |  | 1155.5163 | 53.3854 | 0 | 0 | -6.7199
308 | 38.7321 | 38.6961 |  |  | 1493.3715 | 53.4511 | 5.1771 | 0 | -6.7199
309 | 39.0213 | 39.0254 |  |  | 1504.5239 | 53.5117 | 22.504 | 0 | -6.7199
310 | 39.947 | 39.6088 |  |  | 1540.2138 | 53.5695 | 15.3316 | 0 | -6.7199
311 | 38.2837 | 38.2231 |  |  | 1476.0825 | 53.6273 | 5.3245 | 0 | -6.7199
312 | 38.3513 | 37.9953 |  |  | 1478.6885 | 53.6732 | 7.4064 | 0 | -6.7199
313 | 37.0051 | 36.7252 |  |  | 1426.7844 | 53.7191 | 6.2686 | 0 | -6.7199
314 | 35.4565 | 35.1597 |  |  | 1367.0746 | 53.7698 | 6.9469 | 0 | -6.7199
315 | 35.0182 | 34.9742 |  |  | 1350.1771 | 53.822 | 3.9698 | 0 | -6.7199
316 | 32.9752 | 32.7686 |  |  | 1271.407 | 53.876 | 0 | 0 | -6.7199
317 | 32.3197 | 32.309 |  |  | 1246.1343 | 53.9281 | 6.3311 | 0 | -6.7199
318 | 31.3162 | 31.5389 |  |  | 1207.4421 | 53.9802 | 0 | 0 | -6.7199
319 | 27.7676 | 27.6567 |  |  | 1710.8103 | 54.0296 | 0 | 0 | -6.7199
320 | 25.8752 | 25.8126 |  |  | 1594.2168 | 54.0801 | 6.6553 | 0 | -6.7199
321 | 24.6025 | 24.6189 |  |  | 1515.802 | 54.1306 | 7.2901 | 0 | -6.7199
322 | 24.2674 | 24.3212 |  |  | 1495.1562 | 54.1774 | 8.8681 | 0 | -6.7199
323 | 24.2635 | 24.4145 |  |  | 1494.9166 | 54.2234 | 12.8647 | 0 | -6.7199
324 | 24.2688 | 24.1018 |  |  | 1495.2449 | 54.2693 | 11.999 | 0 | -6.7199
325 | 24.1936 | 23.9546 |  |  | 1490.6134 | 54.3152 | 12.9596 | 0 | -6.7199
326 | 23.8689 | 24.0213 |  |  | 1470.6064 | 54.3612 | 8.9228 | 0 | -6.7199
327 | 22.7758 | 22.6054 |  |  | 1403.2574 | 54.4122 | 6.1911 | 0 | -6.7199
328 | 22.228 | 22.3571 |  |  | 1369.5054 | 54.4628 | 7.3591 | 0 | -6.7199
329 | 20.9296 | 20.897 |  |  | 1289.5095 | 54.5151 | 3.9509 | 0 | -6.7199
330 | 19.2318 | 19.3555 |  |  | 1184.9047 | 54.5672 | 0 | 0 | -6.7199
331 | 16.9442 | 16.8074 |  |  | 1043.9652 | 54.614 | 3.1791 | 0 | -6.7199
332 | 15.9681 | 16.0484 |  |  | 983.8221 | 54.654 | 7.333 | 0 | -6.7199
333 | 16.1299 | 16.0497 |  |  | 993.7925 | 54.6951 | 5.3249 | 0 | -6.7199
334 | 14.8253 | 14.7776 |  |  | 913.4137 | 54.7362 | 4.9231 | 0 | -6.7199
335 | 15.1412 | 15.0186 |  |  | 932.8741 | 54.7659 | 9.3342 | 0 | -6.7199
336 | 15.0225 | 14.9659 |  |  | 925.5613 | 54.8017 | 10.9485 | 0 | -6.7199
337 | 14.0036 | 14.0468 |  |  | 862.7874 | 54.8375 | 9.8406 | 0 | -6.7199
338 | 13.8524 | 13.7942 |  |  | 1649.8642 | 54.8622 | 12.7502 | 0 | -6.7199
339 | 14.0141 | 13.9191 |  |  | 1669.128 | 54.9127 | 15.1934 | 0 | -6.7199
340 | 16.0861 | 16.0761 |  |  | 991.092 | 54.9632 | 23.1231 | 0 | -6.7199
341 | 19.0799 | 19.093 |  |  | 1175.5494 | 55.0043 | 23.6805 | 0 | -6.7199
342 | 22.8528 | 22.7654 |  |  | 1408.0052 | 55.0511 | 23.0721 | 0 | -6.7199
343 | 24.065 | 24.1206 |  |  | 1482.6858 | 55.1017 | 15.6605 | 0 | -6.7199
344 | 24.9656 | 25.1905 |  |  | 1538.1766 | 55.1476 | 18.5035 | 0 | -6.7199
345 | 25.9728 | 26.0079 |  |  | 1600.2284 | 55.1944 | 15.5753 | 0 | -6.7199
346 | 26.107 | 26.068 |  |  | 1608.4965 | 55.2449 | 12.9769 | 0 | -6.7199
347 | 26.5057 | 26.6407 |  |  | 1633.0637 | 55.2955 | 13.0008 | 0 | -6.7199
348 | 26.3243 | 26.425 |  |  | 1621.8908 | 55.346 | 15.9759 | 0 | -6.7199
349 | 27.0723 | 26.9786 |  |  | 1667.973 | 55.3965 | 18.9123 | 0 | -6.7199
350 | 27.7436 | 27.9616 |  |  | 1709.3338 | 55.447 | 16.8655 | 0 | -6.7199
351 | 27.7364 | 27.7335 |  |  | 1708.8884 | 55.4975 | 15.2594 | 0 | -6.7199
352 | 27.7842 | 27.6921 |  |  | 1711.8348 | 55.5481 | 15.5029 | 0 | -6.7199
353 | 27.711 | 27.5851 |  |  | 1707.3235 | 55.5986 | 10.2957 | 0 | -6.7199
354 | 26.8033 | 27.0071 |  |  | 1651.401 | 55.6491 | 9.8877 | 0 | -6.7199
355 | 26.601 | 26.3559 |  |  | 1638.9343 | 55.6996 | 13.9902 | 0 | -6.7199
356 | 27.1469 | 27.3428 |  |  | 1672.5666 | 55.7501 | 16.6992 | 0 | -6.7199
357 | 28.0223 | 27.8406 |  |  | 1726.5019 | 55.8006 | 18.6093 | 0 | -6.7199
358 | 27.8811 | 27.6397 |  |  | 1717.806 | 55.8512 | 11.0079 | 0 | -6.7199
359 | 26.8901 | 26.9874 |  |  | 1656.7474 | 55.9017 | 0 | 0 | -6.7199
360 | 25.1944 | 25.3117 |  |  | 1552.2708 | 55.9522 | 5.4679 | 0 | -6.7199
361 | 23.9909 | 24.0248 |  |  | 1478.1245 | 56.0009 | 5.0504 | 0 | -6.7199
362 | 21.6321 | 21.7161 |  |  | 1332.7902 | 56.0468 | 3.8438 | 0 | -6.7199
363 | 20.9884 | 20.818 |  |  | 1293.1358 | 56.1007 | 6.0021 | 0 | -6.7199
364 | 20.0359 | 20.1394 |  |  | 1234.4492 | 56.1529 | 7.3086 | 0 | -6.7199
365 | 20.1608 | 20.2199 |  |  | 1242.1458 | 56.2035 | 9.7787 | 0 | -6.7199
366 | 20.0821 | 20.0817 |  |  | 1237.2932 | 56.2556 | 12.5599 | 0 | -6.7199
367 | 20.8103 | 20.6981 |  |  | 1282.1625 | 56.3063 | 11.6098 | 0 | -6.7199
368 | 20.9054 | 20.703 |  |  | 1288.0185 | 56.3584 | 15.0899 | 0 | -6.7199
369 | 22.8162 | 22.9077 |  |  | 1405.7465 | 56.4105 | 16.4854 | 0 | -6.7199
370 | 22.9721 | 22.9197 |  |  | 1415.3538 | 56.4611 | 13.5757 | 0 | -6.7199
371 | 23.9898 | 23.987 |  |  | 1478.056 | 56.5118 | 13.0275 | 0 | -6.7199
372 | 23.1745 | 23.1314 |  |  | 1427.8219 | 56.5577 | 5.9054 | 0 | -6.7199
373 | 21.8346 | 21.8525 |  |  | 1345.272 | 56.6083 | 4.412 | 0 | -6.7199
374 | 19.6763 | 19.7517 |  |  | 1212.2907 | 56.6622 | 0 | 0 | -6.7199
375 | 15.9844 | 15.9217 |  |  | 984.827 | 56.7116 | 0 | 0 | -6.7199
376 | 12.0637 | 11.9524 |  |  | 1436.8268 | 56.7527 | 4.1456 | 0 | -6.7199
377 | 10.8813 | 10.9643 |  |  | 1295.9938 | 56.8038 | 7.8186 | 0 | -6.7199
378 | 10.1055 | 10.1957 |  |  | 1203.5966 | 56.8559 | 4.5214 | 0 | -6.7199
379 | 8.0188 | 8.0153 |  |  | 955.068 | 56.9053 | 4.7776 | 0 | -6.7199
380 | 8.0291 | 7.958 |  |  | 956.289 | 56.9411 | 6.7557 | 0 | -6.7199
381 | 7.0463 | 7.0286 |  |  | 839.2405 | 56.9769 | 3.9518 | 0 | -6.7199
382 | 5.9435 | 5.9323 |  |  | 800 | 57.0016 | 2.4941 | 0 | -6.7199
383 | 4.7783 | 4.8141 |  |  | 800 | 57.0246 | 2.5273 | 0 | -6.7199
384 | 3.0005 | 2.9964 |  |  | 800 | 57.0477 | 2.5402 | 0 | -6.7199
385 | 1.0052 | 1.0111 |  |  | 800 | 57.0707 | 2.5285 | 0 | -6.7199
386 | 0 | 0 |  |  | 800 | 57.0938 | 2.5122 | 0 | -6.7199
387 | 0 | 0 |  |  | 800 | 57.1168 | 2.5062 | 0 | -6.7199
388 | 0 | 0 |  |  | 800 | 57.1399 | 2.5303 | 0 | -6.7199
389 | 0 | 0 |  |  | 800 | 57.1629 | 2.5364 | 0 | -6.7199
390 | 0 | 0 |  |  | 800 | 57.1859 | 2.5167 | 0 | -6.7199
391 | 0 | 0 |  |  | 800 | 57.209 | 2.5042 | 0 | -6.7199
392 | 0 | 0 |  |  | 800 | 57.232 | 2.5392 | 0 | -6.7199
393 | 0.99694 | 0.99764 |  |  | 800.0112 | 57.2551 | 2.5361 | 0 | -6.7199
394 | 4.0176 | 3.9826 |  |  | 800 | 57.2781 | 2.5108 | 0 | -6.7199
395 | 6.2277 | 6.1959 |  |  | 800 | 57.3012 | 2.5229 | 0 | -6.7199
396 | 9.0835 | 9.0554 |  |  | 1081.8759 | 57.3242 | 16.5345 | 0 | -6.7199
397 | 13.9677 | 14.1005 |  |  | 1663.6017 | 57.3687 | 23.7314 | 0 | -6.7199
398 | 17.3599 | 17.497 |  |  | 1069.5748 | 57.4192 | 21.4717 | 0 | -6.7199
399 | 22.2012 | 22.3929 |  |  | 1367.8538 | 57.4592 | 30.3877 | 0 | -6.7199
400 | 25.1994 | 25.0941 |  |  | 1552.5793 | 57.5114 | 18.064 | 0 | -6.7199
401 | 24.9574 | 24.7713 |  |  | 1537.6721 | 57.5601 | 12.4484 | 0 | -6.7199
402 | 24.9503 | 24.9341 |  |  | 1537.2342 | 57.6069 | 7.8374 | 0 | -6.7199
403 | 23.0611 | 23.2702 |  |  | 1420.8358 | 57.6537 | 0 | 0 | -6.7199
404 | 20.9176 | 20.7173 |  |  | 1288.7718 | 57.7043 | 4.2286 | 0 | -6.7199
405 | 19.8971 | 19.7501 |  |  | 1225.8978 | 57.7564 | 6.3705 | 0 | -6.7199
406 | 18.9063 | 18.7901 |  |  | 1164.8503 | 57.8071 | 2.9699 | 0 | -6.7199
407 | 16.9988 | 17.0612 |  |  | 1047.3241 | 57.8539 | 3.2651 | 0 | -6.7199
408 | 15.767 | 15.7012 |  |  | 971.4318 | 57.8938 | 3.5367 | 0 | -6.7199
409 | 13.8744 | 13.8696 |  |  | 1652.4865 | 57.9349 | 7.2638 | 0 | -6.7199
410 | 12.8852 | 12.8565 |  |  | 1534.6676 | 57.9854 | 11.1685 | 0 | -6.7199
411 | 12.9438 | 12.9868 |  |  | 1541.6499 | 58.0322 | 11.6897 | 0 | -6.7199
412 | 12.999 | 12.9787 |  |  | 1548.2238 | 58.079 | 13.2895 | 0 | -6.7199
413 | 14.0065 | 14.1308 |  |  | 1668.2139 | 58.1277 | 14.199 | 0 | -6.7199
414 | 14.0006 | 14.1197 |  |  | 1667.5153 | 58.1782 | 14.3192 | 0 | -6.7199
415 | 14.9392 | 14.8342 |  |  | 920.4328 | 58.2287 | 11.6762 | 0 | -6.7199
416 | 15.9896 | 15.9507 |  |  | 985.1491 | 58.2584 | 10.1713 | 0 | -6.7199
417 | 16.7789 | 16.7038 |  |  | 1033.7801 | 58.2995 | 14.4274 | 0 | -6.7199
418 | 18.9534 | 19.1192 |  |  | 1167.7509 | 58.3463 | 11.7523 | 0 | -6.7199
419 | 17.9394 | 18.0047 |  |  | 1105.2759 | 58.3931 | 3.6347 | 0 | -6.7199
420 | 17.0368 | 17.0188 |  |  | 1049.6679 | 58.4417 | 5.1195 | 0 | -6.7199
421 | 15.9216 | 16.0163 |  |  | 980.959 | 58.4859 | 3.3097 | 0 | -6.7199
422 | 15.0026 | 14.9919 |  |  | 924.3385 | 58.5311 | 7.9751 | 0 | -6.7199
423 | 16.0908 | 16.1251 |  |  | 991.3822 | 58.5712 | 9.3649 | 0 | -6.7199
424 | 15.9248 | 15.9411 |  |  | 981.153 | 58.6165 | 10.2352 | 0 | -6.7199
425 | 17.7989 | 17.6441 |  |  | 1096.6246 | 58.6618 | 14.9547 | 0 | -6.7199
426 | 20.1305 | 20.1343 |  |  | 1240.276 | 58.7104 | 26.2958 | 0 | -6.7199
427 | 25.9658 | 26.1344 |  |  | 1599.8019 | 58.7667 | 41.5392 | 0 | -6.7199
428 | 30.1128 | 29.9806 |  |  | 1855.3023 | 58.8215 | 26.2004 | 0 | -6.7199
429 | 32.3444 | 32.2036 |  |  | 1247.085 | 58.8799 | 19.8282 | 0 | -6.7199
430 | 33.0423 | 33.3638 |  |  | 1273.993 | 58.9364 | 16.4463 | 0 | -6.7199
431 | 32.7761 | 32.7812 |  |  | 1263.7298 | 58.9929 | 6.3686 | 0 | -6.7199
432 | 31.3944 | 31.1312 |  |  | 1210.4549 | 59.0494 | 8.7851 | 0 | -6.7199
433 | 31.5414 | 31.3523 |  |  | 1216.1253 | 59.1032 | 8.036 | 0 | -6.7199
434 | 30.897 | 30.6958 |  |  | 1191.2787 | 59.157 | 7.0277 | 0 | -6.7199
435 | 30.8917 | 31.1096 |  |  | 1191.0722 | 59.2095 | 10.6005 | 0 | -6.7199
436 | 30.1029 | 30.1118 |  |  | 1160.6593 | 59.262 | 0 | 0 | -6.7199
437 | 26.8481 | 26.9438 |  |  | 1654.1591 | 59.3132 | 0 | 0 | -6.7199
438 | 24.9188 | 24.9725 |  |  | 1535.291 | 59.3681 | 0 | 0 | -6.7199
439 | 21.2127 | 21.2453 |  |  | 1306.9542 | 59.4193 | 0 | 0 | -6.7199
440 | 16.0396 | 15.9324 |  |  | 988.2313 | 59.4772 | 0 | 0 | -6.7199
441 | 10.695 | 10.6634 |  |  | 1273.8126 | 59.5227 | 0 | 0 | -6.7199
442 | 6.2921 | 6.2345 |  |  | 800 | 59.5793 | 2.511 | 0 | -6.7199
443 | 2.0169 | 2.0313 |  |  | 800 | 59.6067 | 2.5122 | 0 | -6.7199
444 | 0 | 0 |  |  | 800 | 59.6342 | 2.508 | 0 | -6.7199
445 | 0 | 0 |  |  | 800 | 59.6616 | 2.4895 | 0 | -6.7199
446 | 0 | 0 |  |  | 800 | 59.6891 | 2.4888 | 0 | -6.7199
447 | 0 | 0 |  |  | 800 | 59.7165 | 2.4971 | 0 | -6.7199
448 | 0 | 0 |  |  | 800 | 59.744 | 2.5069 | 0 | -6.7199
449 | 0 | 0 |  |  | 800 | 59.7714 | 2.494 | 0 | -6.7199
450 | 0 | 0 |  |  | 800 | 59.7989 | 2.5261 | 0 | -6.7199
451 | 0 | 0 |  |  | 800 | 59.8263 | 2.4907 | 0 | -6.7199
452 | 0 | 0 |  |  | 800 | 59.8538 | 2.5137 | 0 | -6.7199
453 | 0 | 0 |  |  | 800 | 59.8813 | 2.4971 | 0 | -6.7199
454 | 0 | 0 |  |  | 800 | 59.9087 | 2.5076 | 0 | -6.7199
455 | 0 | 0 |  |  | 800 | 59.9362 | 2.5132 | 0 | -6.7199
456 | 0 | 0 |  |  | 800 | 59.9636 | 2.5183 | 0 | -6.7199
457 | 0 | 0 |  |  | 800 | 59.9911 | 2.5183 | 0 | -6.7199
458 | 0 | 0 |  |  | 800 | 60.0185 | 2.4949 | 0 | -6.7199
459 | 0 | 0 |  |  | 800 | 60.046 | 2.5119 | 0 | -6.7199
460 | 0 | 0 |  |  | 800 | 60.0734 | 2.4921 | 0 | -6.7199
461 | 0 | 0 |  |  | 800 | 60.1009 | 2.4993 | 0 | -6.7199
462 | 0 | 0 |  |  | 800 | 60.1283 | 2.5112 | 0 | -6.7199
463 | 0 | 0 |  |  | 800 | 60.1558 | 2.5148 | 0 | -6.7199
464 | 0 | 0 |  |  | 800 | 60.1832 | 2.4998 | 0 | -6.7199
465 | 0 | 0 |  |  | 800 | 60.2107 | 2.5159 | 0 | -6.7199
466 | 0 | 0 |  |  | 800 | 60.2381 | 2.5057 | 0 | -6.7199
467 | 0 | 0 |  |  | 800 | 60.2656 | 2.5184 | 0 | -6.7199
468 | 0 | 0 |  |  | 800 | 60.293 | 2.5035 | 0 | -6.7199
469 | 0 | 0 |  |  | 800 | 60.3205 | 2.4908 | 0 | -6.7199
470 | 0 | 0 |  |  | 800 | 60.3479 | 2.4967 | 0 | -6.7199
471 | 0 | 0 |  |  | 800 | 60.3754 | 2.4978 | 0 | -6.7199
472 | 0 | 0 |  |  | 800 | 60.4028 | 2.5229 | 0 | -6.7199
473 | 0 | 0 |  |  | 800 | 60.4303 | 2.5122 | 0 | -6.7199
474 | 0 | 0 |  |  | 800 | 60.4577 | 2.4986 | 0 | -6.7199
475 | 0 | 0 |  |  | 800 | 60.4852 | 2.5197 | 0 | -6.7199
476 | 0 | 0 |  |  | 800 | 60.5127 | 2.4923 | 0 | -6.7199
477 | 0 | 0 |  |  | 800 | 60.5401 | 2.4985 | 0 | -6.7199
478 | 0 | 0 |  |  | 800 | 60.5676 | 2.5 | 0 | -6.7199
479 | 0 | 0 |  |  | 800 | 60.595 | 2.4821 | 0 | -6.7199
480 | 0 | 0 |  |  | 800 | 60.6225 | 2.5068 | 0 | -6.7199
481 | 0 | 0 |  |  | 800 | 60.6499 | 2.5021 | 0 | -6.7199
482 | 0 | 0 |  |  | 800 | 60.6774 | 2.4975 | 0 | -6.7199
483 | 0 | 0 |  |  | 800 | 60.7048 | 2.4835 | 0 | -6.7199
484 | 0 | 0 |  |  | 800 | 60.7323 | 2.5005 | 0 | -6.7199
485 | 0 | 0 |  |  | 800 | 60.7597 | 2.5061 | 0 | -6.7199
486 | 0 | 0 |  |  | 800 | 60.7872 | 2.5247 | 0 | -6.7199
487 | 0 | 0 |  |  | 800 | 60.8146 | 2.4835 | 0 | -6.7199
488 | 0 | 0 |  |  | 800 | 60.8421 | 2.518 | 0 | -6.7199
489 | 0 | 0 |  |  | 800 | 60.8695 | 2.4787 | 0 | -6.7199
490 | 0 | 0 |  |  | 800 | 60.897 | 2.527 | 0 | -6.7199
491 | 0 | 0 |  |  | 800 | 60.9244 | 2.5192 | 0 | -6.7199
492 | 0 | 0 |  |  | 800 | 60.9519 | 2.5245 | 0 | -6.7199
493 | 0 | 0 |  |  | 800 | 60.9793 | 2.5072 | 0 | -6.7199
494 | 0 | 0 |  |  | 800 | 61.0068 | 2.5269 | -16.3501 | 9.6302
495 | 0 | 0 |  |  | 800 | 61.0342 | 2.5233 | -16.3501 | 9.6302
496 | 0 | 0 |  |  | 800 | 61.0617 | 2.4873 | -10.1281 | 3.4082
497 | 0 | 0 |  |  | 800 | 61.0892 | 2.5202 | -10.7615 | 4.0415
498 | 0 | 0 |  |  | 800 | 61.1166 | 2.4795 | -10.7615 | 4.0415
499 | 0 | 0 |  |  | 800 | 61.1441 | 2.5008 | -3.6399 | -3.08
500 | 0 | 0 |  |  | 800 | 61.1715 | 2.509 | -3.6399 | -3.08
501 | 0 | 0 |  |  | 800 | 61.199 | 2.5266 | -3.6399 | -3.08
502 | 0 | 0 |  |  | 800 | 61.2264 | 2.5271 | -10.7615 | 4.0415
503 | 0 | 0 |  |  | 800 | 61.2539 | 2.4815 | -10.7615 | 4.0415
504 | 0 | 0 |  |  | 800 | 61.2813 | 2.5058 | -3.6399 | -3.08
505 | 0 | 0 |  |  | 800 | 61.3088 | 2.5126 | -3.6399 | -3.08
506 | 0 | 0 |  |  | 800 | 61.3362 | 2.5031 | -10.4525 | 3.7326
507 | 0 | 0 |  |  | 800 | 61.3637 | 2.4938 | -4.6276 | -2.0924
508 | 0 | 0 |  |  | 800 | 61.3911 | 2.5172 | -3.6399 | -3.08
509 | 0 | 0 |  |  | 800 | 61.4186 | 2.4802 | -10.7615 | 4.0415
510 | 0 | 0 |  |  | 800 | 61.446 | 2.4768 | -10.7615 | 4.0415
511 | 0 | 0 |  |  | 800 | 61.4735 | 2.52 | -2.9609 | -3.7591
512 | 0.99276 | 0.98579 |  |  | 800 | 61.5009 | 2.5091 | -3.6399 | -3.08
513 | 0.99763 | 1.0002 |  |  | 800 | 61.5284 | 2.5192 | -12.4162 | 5.6963
514 | 5.0308 | 5.0149 |  |  | 800 | 61.5558 | 2.4991 | -4.2019 | -2.518
515 | 10.0172 | 9.9747 |  |  | 1193.0744 | 61.5833 | 19.3558 | -2.0608 | -4.6591
516 | 14.7392 | 14.8442 |  |  | 908.1057 | 61.6371 | 16.4996 | -16.5244 | 9.8045
517 | 16.7992 | 16.6458 |  |  | 1035.0318 | 61.6712 | 21.0261 | -1.559 | -5.1609
518 | 21.9976 | 21.9069 |  |  | 1355.3091 | 61.7223 | 24.073 | -1.7837 | -4.9362
519 | 21.8845 | 22.0785 |  |  | 1348.3425 | 61.7812 | 5.7583 | -23.9043 | 17.1844
520 | 21.255 | 21.2344 |  |  | 1309.5595 | 61.8418 | 5.9266 | -14.0722 | 7.3523
521 | 19.8091 | 19.6743 |  |  | 1220.4728 | 61.9023 | 6.4182 | -6.9402 | 0.22026
522 | 19.0631 | 19.0315 |  |  | 1174.5101 | 61.9596 | 4.1927 | -10.6966 | 3.9767
523 | 16.821 | 16.9648 |  |  | 1036.3711 | 62.013 | 3.0347 | -10.6966 | 3.9767
524 | 16.1044 | 15.948 |  |  | 992.2204 | 62.0663 | 5.5791 | -3.7957 | -2.9242
525 | 14.0999 | 14.2151 |  |  | 868.7199 | 62.1141 | 0 | -15.1588 | 8.4388
526 | 9.0884 | 9.0373 |  |  | 1082.4526 | 62.147 | 1.5531 | -12.9301 | 6.2102
527 | 5.992 | 5.9448 |  |  | 800 | 62.1981 | 2.5238 | -29.8399 | 23.12
528 | 2.9686 | 2.9832 |  |  | 800 | 62.2277 | 2.507 | -17.6942 | 10.9743
529 | 0.9935 | 0.99646 |  |  | 800 | 62.2574 | 2.5014 | -6.8889 | 0.16894
530 | 0 | 0 |  |  | 800 | 62.287 | 2.5009 | -3.7654 | -2.9545
531 | 0 | 0 |  |  | 800 | 62.3167 | 2.5226 | -3.7654 | -2.9545
532 | 0 | 0 |  |  | 800 | 62.3464 | 2.5208 | -3.8731 | -2.8468
533 | 0 | 0 |  |  | 800 | 62.376 | 2.4843 | -3.8731 | -2.8468
534 | 0 | 0 |  |  | 800 | 62.4057 | 2.5228 | -3.8731 | -2.8468
535 | 0.99638 | 1.0007 |  |  | 800 | 62.4354 | 2.495 | -5.9777 | -0.74227
536 | 2.9532 | 2.952 |  |  | 800.0098 | 62.465 | 2.4937 | -5.3646 | -1.3554
537 | 5.7734 | 5.7487 |  |  | 800 | 62.4947 | 2.5152 | -6.2476 | -0.47236
538 | 11.1223 | 11.0433 |  |  | 1324.7022 | 62.5243 | 22.8492 | -1.4775 | -5.2424
539 | 17.2059 | 17.1083 |  |  | 1060.084 | 62.5849 | 24.9279 | -3.6047 | -3.1153
540 | 20.8057 | 20.7215 |  |  | 1281.8762 | 62.6315 | 25.5977 | -4.6745 | -2.0454
541 | 24.1255 | 24.0086 |  |  | 1486.4163 | 62.6902 | 17.9962 | -1.7425 | -4.9774
542 | 23.576 | 23.4953 |  |  | 1452.5586 | 62.7427 | 13.0762 | -2.2384 | -4.4815
543 | 24.6405 | 24.6839 |  |  | 1518.1433 | 62.8004 | 17.1924 | -2.7141 | -4.0059
544 | 25.0654 | 25.1446 |  |  | 1544.3232 | 62.8538 | 7.3149 | -7.3662 | 0.64631
545 | 23.2678 | 23.2444 |  |  | 1433.573 | 62.9073 | 3.6588 | -31.6883 | 24.9683
546 | 21.1171 | 20.997 |  |  | 1301.0655 | 62.9649 | 0 | -15.0801 | 8.3601
547 | 18.7723 | 18.6903 |  |  | 1156.5943 | 63.0251 | 4.6805 | -20.4277 | 13.7077
548 | 18.0785 | 18.0927 |  |  | 1113.851 | 63.0785 | 3.8132 | -20.3199 | 13.6
549 | 15.8556 | 15.7736 |  |  | 976.8924 | 63.1319 | 3.0573 | 0 | -6.7199
550 | 14.8182 | 14.8627 |  |  | 912.9759 | 63.1796 | 5.8924 | 0 | -6.7199
551 | 15.0294 | 15.1199 |  |  | 925.9865 | 63.2159 | 7.7278 | 0 | -6.7199
552 | 14.5537 | 14.5466 |  |  | 896.6782 | 63.2584 | 3.818 | 0 | -6.7199
553 | 13.0345 | 12.9669 |  |  | 1552.4503 | 63.2947 | 8.4505 | 0 | -6.7199
554 | 12.9951 | 12.9217 |  |  | 1547.7542 | 63.35 | 12.274 | 0 | -6.7199
555 | 13.1009 | 13.0317 |  |  | 1560.3571 | 63.4052 | 11.6255 | 0 | -6.7199
556 | 12.8425 | 12.901 |  |  | 1529.5789 | 63.4605 | 11.7599 | 0 | -6.7199
557 | 12.8639 | 12.7453 |  |  | 1532.1327 | 63.5139 | 11.4103 | 0 | -6.7199
558 | 13.098 | 13.1733 |  |  | 1560.0141 | 63.5674 | 12.5031 | 0 | -6.7199
559 | 14.1843 | 14.3209 |  |  | 1689.3939 | 63.6226 | 18.0243 | 0 | -6.7199
560 | 15.8694 | 15.9906 |  |  | 977.74 | 63.6798 | 11.8786 | 0 | -6.7199
561 | 15.7498 | 15.7017 |  |  | 970.3759 | 63.7275 | 6.921 | 0 | -6.7199
562 | 15.8559 | 15.7815 |  |  | 976.9101 | 63.7752 | 7.9022 | 0 | -6.7199
563 | 15.9744 | 16.0038 |  |  | 984.2109 | 63.8229 | 8.6422 | 0 | -6.7199
564 | 15.882 | 15.8856 |  |  | 978.5213 | 63.8706 | 4.9766 | 0 | -6.7199
565 | 13.4135 | 13.2847 |  |  | 1597.593 | 63.9183 | 0 | 0 | -6.7199
566 | 8.5433 | 8.6164 |  |  | 1017.5366 | 63.9755 | 0 | 0 | -6.7199
567 | 2.9894 | 2.9994 |  |  | 800 | 64.0232 | 2.4832 | -40.3085 | 33.5886
568 | 0 | 0 |  |  | 800 | 64.0528 | 2.4821 | -13.3395 | 6.6196
569 | 0 | 0 |  |  | 800 | 64.0825 | 2.4841 | -3.7957 | -2.9242
570 | 0 | 0 |  |  | 800 | 64.1122 | 2.4989 | -3.7957 | -2.9242
571 | 0 | 0 |  |  | 800 | 64.1418 | 2.5074 | -3.7957 | -2.9242
572 | 0 | 0 |  |  | 800 | 64.1715 | 2.4857 | -3.7957 | -2.9242
573 | 0 | 0 |  |  | 800 | 64.2012 | 2.4831 | -3.7957 | -2.9242
574 | 0 | 0 |  |  | 800 | 64.2308 | 2.4783 | -3.6399 | -3.08
575 | 0 | 0 |  |  | 800 | 64.2605 | 2.5128 | -10.7615 | 4.0415
576 | 0 | 0 |  |  | 800 | 64.2901 | 2.4924 | -10.7615 | 4.0415
577 | 0 | 0 |  |  | 800 | 64.3198 | 2.517 | -3.6399 | -3.08
578 | 0 | 0 |  |  | 800 | 64.3495 | 2.4733 | -3.6399 | -3.08
579 | 0 | 0 |  |  | 800 | 64.3791 | 2.5143 | -3.6399 | -3.08
580 | 0 | 0 |  |  | 800 | 64.4088 | 2.5084 | -10.7615 | 4.0415
581 | 0 | 0 |  |  | 800 | 64.4385 | 2.4761 | -10.7615 | 4.0415
582 | 0 | 0 |  |  | 800 | 64.4681 | 2.4982 | -3.6399 | -3.08
583 | 0 | 0 |  |  | 800 | 64.4978 | 2.4927 | -3.6399 | -3.08
584 | 0 | 0 |  |  | 800 | 64.5274 | 2.5137 | -10.7615 | 4.0415
585 | 0 | 0 |  |  | 800 | 64.5571 | 2.4841 | -10.4525 | 3.7326
586 | 0 | 0 |  |  | 800 | 64.5868 | 2.4778 | -3.6399 | -3.08
587 | 0 | 0 |  |  | 800 | 64.6164 | 2.4675 | -3.6399 | -3.08
588 | 0 | 0 |  |  | 800 | 64.6461 | 2.5034 | -3.6399 | -3.08
589 | 0 | 0 |  |  | 800 | 64.6757 | 2.4887 | -10.7615 | 4.0415
590 | 0 | 0 |  |  | 800 | 64.7054 | 2.4899 | -10.7615 | 4.0415
591 | 0 | 0 |  |  | 800 | 64.7351 | 2.4685 | -3.6399 | -3.08
592 | 0 | 0 |  |  | 800 | 64.7647 | 2.5107 | -3.6399 | -3.08
593 | 0 | 0 |  |  | 800 | 64.7944 | 2.4804 | -10.4525 | 3.7326
594 | 0 | 0 |  |  | 800 | 64.8241 | 2.5023 | -4.6276 | -2.0924
595 | 0 | 0 |  |  | 800 | 64.8516 | 2.5031 | -3.6399 | -3.08
596 | 0 | 0 |  |  | 800 | 64.879 | 2.5125 | -10.7615 | 4.0415
597 | 0 | 0 |  |  | 800 | 64.9224 | 2.4749 | -10.7615 | 4.0415
598 | 0 | 0 |  |  | 800 | 64.9658 | 2.5148 | -3.6399 | -3.08
599 | 0 | 0 |  |  | 800 | 65.0114 | 2.498 | -3.6399 | -3.08
600 | 0 | 0 |  |  | 800 | 65.0569 | 2.4785 | -4.6276 | -2.0924
601 | 0 | 0 |  |  | 800 | 65.1025 | 2.493 | -10.7615 | 4.0415
602 | 0.98639 | 0.98789 |  |  | 800 | 65.148 | 2.5136 | -11.2456 | 4.5256
603 | 3.1676 | 3.1442 |  |  | 800 | 65.1935 | 2.479 | -4.2019 | -2.518
604 | 8.0816 | 8.1583 |  |  | 962.545 | 65.2391 | 14.9936 | -1.559 | -5.1609
605 | 11.9934 | 11.8971 |  |  | 1428.455 | 65.2974 | 22.1068 | -1.6823 | -5.0376
606 | 17.695 | 17.7811 |  |  | 1090.2234 | 65.3705 | 26.1825 | -6.939 | 0.21907
607 | 22.0494 | 22.0759 |  |  | 1358.5055 | 65.4375 | 33.8967 | -16.5594 | 9.8395
608 | 29.2453 | 29.0913 |  |  | 1801.8536 | 65.5123 | 56.2116 | -7.0156 | 0.29563
609 | 35.113 | 35.2281 |  |  | 1353.8342 | 65.5831 | 36.107 | -5.9657 | -0.75426
610 | 37.6581 | 37.5769 |  |  | 1451.9636 | 65.6579 | 35.5798 | -17.1535 | 10.4335
611 | 41.9002 | 42.0703 |  |  | 1615.5213 | 65.7293 | 58.7167 | -3.5008 | -3.2192
612 | 45.6038 | 45.4437 |  |  | 1295.9952 | 65.8002 | 35.3764 | -3.0334 | -3.6866
613 | 46.5535 | 46.2678 |  |  | 1322.9846 | 65.8748 | 20.7292 | -2.2758 | -4.4441
614 | 48.5676 | 48.1014 |  |  | 1380.2234 | 65.9513 | 25.5478 | -0.89345 | -5.8265
615 | 48.63 | 48.567 |  |  | 1381.9961 | 66.026 | 22.0024 | -8.8411 | 2.1212
616 | 49.5638 | 49.3153 |  |  | 1408.5341 | 66.1008 | 8.5518 | -8.8411 | 2.1212
617 | 48.3378 | 48.3726 |  |  | 1373.6944 | 66.1739 | 11.0882 | -18.8057 | 12.0858
618 | 47.3716 | 47.585 |  |  | 1346.2351 | 66.2487 | 12.3495 | -1.9472 | -4.7727
619 | 46.8276 | 47.2151 |  |  | 1330.775 | 66.3251 | 5.7795 | -3.6216 | -3.0984
620 | 46.3578 | 46.3467 |  |  | 1317.4241 | 66.4015 | 6.7183 | -5.1705 | -1.5495
621 | 45.277 | 45.7195 |  |  | 1286.7095 | 66.478 | 5.9049 | -16.9715 | 10.2516
622 | 44.3392 | 44.6896 |  |  | 1260.0591 | 66.5526 | 9.1511 | -14.3005 | 7.5806
623 | 43.7652 | 43.3699 |  |  | 1243.7472 | 66.6272 | 14.8391 | -1.7283 | -4.9916
624 | 44.3917 | 44.5992 |  |  | 1261.5495 | 66.7018 | 12.0439 | -1.8001 | -4.9198
625 | 43.5446 | 43.4278 |  |  | 1237.4758 | 66.7765 | 17.4451 | -1.0493 | -5.6707
626 | 45.71 | 45.9089 |  |  | 1299.0145 | 66.8496 | 24.4573 | -3.0334 | -3.6866
627 | 46.6365 | 46.5424 |  |  | 1325.345 | 66.9242 | 18.3457 | -1.5725 | -5.1475
628 | 46.4557 | 46.789 |  |  | 1320.2051 | 67.0006 | 12.985 | -8.913 | 2.1931
629 | 45.6766 | 45.3073 |  |  | 1298.0647 | 67.0771 | 14.6144 | -8.913 | 2.1931
630 | 45.5718 | 45.6842 |  |  | 1295.0873 | 67.1517 | 13.0782 | -8.8411 | 2.1212
631 | 45.9916 | 46.2807 |  |  | 1307.0177 | 67.2249 | 19.0545 | -0.89345 | -5.8265
632 | 47.2314 | 47.6013 |  |  | 1342.2506 | 67.2996 | 23.1608 | -8.1621 | 1.4422
633 | 48.1843 | 48.3791 |  |  | 1369.3312 | 67.3747 | 30.296 | -10.6704 | 3.9505
634 | 50.32 | 50.7629 |  |  | 1430.024 | 67.4481 | 30.3682 | -7.977 | 1.2571
635 | 50.7749 | 51.0107 |  |  | 1442.9519 | 67.5198 | 30.4636 | -1.0173 | -5.7027
636 | 52.8227 | 52.7045 |  |  | 1501.1484 | 67.5899 | 28.8639 | -4.3894 | -2.3305
637 | 53.3405 | 53.2316 |  |  | 1515.8629 | 67.6556 | 15.2797 | -8.8411 | 2.1212
638 | 53.3587 | 53.1379 |  |  | 1516.3801 | 67.7214 | 19.6237 | -8.8411 | 2.1212
639 | 53.2196 | 53.2959 |  |  | 1512.4265 | 67.7872 | 11.5737 | -9.4218 | 2.7019
640 | 52.1271 | 51.9046 |  |  | 1481.3796 | 67.853 | 10.1721 | -1.5725 | -5.1475
641 | 52.449 | 52.3661 |  |  | 1490.527 | 67.9179 | 23.3012 | -8.8411 | 2.1212
642 | 52.1806 | 52.3979 |  |  | 1482.8998 | 67.9828 | 21.6857 | -8.8411 | 2.1212
643 | 53.267 | 52.8081 |  |  | 1513.7748 | 68.0477 | 22.582 | -7.8532 | 1.1333
644 | 53.6487 | 54.069 |  |  | 1524.6228 | 68.1135 | 29.1575 | -1.5725 | -5.1475
645 | 54.5451 | 54.3116 |  |  | 1550.0964 | 68.1793 | 29.8518 | -9.3886 | 2.6687
646 | 55.9023 | 55.5468 |  |  | 1288.8494 | 68.2469 | 24.2062 | -8.1621 | 1.4422
647 | 56.5077 | 56.3021 |  |  | 1302.8052 | 68.3202 | 15.7946 | -2.5602 | -4.1598
648 | 56.2164 | 56.041 |  |  | 1296.0893 | 68.3949 | 15.079 | -11.3576 | 4.6376
649 | 55.3936 | 55.7396 |  |  | 1277.1193 | 68.4681 | 24.6874 | -8.8411 | 2.1212
650 | 56.5018 | 56.3203 |  |  | 1302.6706 | 68.5414 | 19.3359 | -0.89345 | -5.8265
651 | 55.7798 | 55.6256 |  |  | 1286.0243 | 68.616 | 2.6985 | -19.3527 | 12.6328
652 | 54.2061 | 54.1354 |  |  | 1249.7427 | 68.6893 | 13.8403 | -1.5725 | -5.1475
653 | 54.4202 | 54.1026 |  |  | 1254.6773 | 68.7625 | 0 | -22.59 | 15.8701
654 | 48.4716 | 48.8774 |  |  | 1377.4949 | 68.8358 | 0 | -9.7949 | 3.0749
655 | 47.1824 | 47.2131 |  |  | 1340.8578 | 68.9092 | 0 | -20.4083 | 13.6883
656 | 42.1095 | 42.4188 |  |  | 1196.6947 | 68.9842 | 0 | -21.4904 | 14.7705
657 | 40.2315 | 40.0165 |  |  | 1143.3226 | 69.0547 | 0 | -12.7069 | 5.987
658 | 37.5159 | 37.8542 |  |  | 1446.4786 | 69.1226 | 0 | -19.2904 | 12.5704
659 | 34.1768 | 34.0552 |  |  | 1317.7347 | 69.1927 | 0 | -34.6995 | 27.9796
660 | 32.407 | 32.5469 |  |  | 1249.4984 | 69.2678 | 0 | 0 | -6.7199
661 | 27.8204 | 27.7747 |  |  | 1714.0626 | 69.341 | 0 | 0 | -6.7199
662 | 23.7656 | 23.7147 |  |  | 1464.2416 | 69.4105 | 0 | 0 | -6.7199
663 | 17.4212 | 17.3725 |  |  | 1073.3494 | 69.4806 | 0 | 0 | -6.7199
664 | 13.6165 | 13.6546 |  |  | 1621.7705 | 69.5461 | 5.1165 | 0 | -6.7199
665 | 12.1399 | 12.1765 |  |  | 1445.8971 | 69.6156 | 8.016 | 0 | -6.7199
666 | 11.891 | 11.9053 |  |  | 1416.2597 | 69.6857 | 12.0578 | 0 | -6.7199
667 | 13.6879 | 13.6921 |  |  | 1630.2686 | 69.7574 | 19.0936 | 0 | -6.7199
668 | 16.9173 | 16.9845 |  |  | 1042.3068 | 69.8269 | 20.5301 | 0 | -6.7199
669 | 21.1181 | 21.0939 |  |  | 1301.1261 | 69.888 | 30.5015 | 0 | -6.7199
670 | 26.9667 | 27.0265 |  |  | 1661.4665 | 69.9627 | 38.1423 | 0 | -6.7199
671 | 30.4826 | 30.3614 |  |  | 1878.0863 | 70.0322 | 23.9352 | 0 | -6.7199
672 | 32.3286 | 32.5606 |  |  | 1246.4743 | 70.1023 | 26.9062 | 0 | -6.7199
673 | 35.0696 | 35.3529 |  |  | 1352.1562 | 70.1755 | 30.705 | 0 | -6.7199
674 | 36.6947 | 36.7435 |  |  | 1414.8162 | 70.2489 | 25.573 | 0 | -6.7199
675 | 39.1754 | 38.7836 |  |  | 1510.4621 | 70.3207 | 30.7416 | 0 | -6.7199
676 | 41.2408 | 41.3251 |  |  | 1590.099 | 70.3844 | 24.2977 | 0 | -6.7199
677 | 41.5304 | 41.4876 |  |  | 1601.2631 | 70.45 | 7.3891 | 0 | -6.7199
678 | 39.332 | 39.2586 |  |  | 1516.5035 | 70.5155 | 0 | -30.5051 | 23.7851
679 | 35.729 | 35.3755 |  |  | 1377.5841 | 70.5773 | 0 | -30.288 | 23.5681
680 | 33.0233 | 33.1806 |  |  | 1273.2588 | 70.6468 | 0 | -20.2117 | 13.4918
681 | 27.8003 | 27.6353 |  |  | 1712.8261 | 70.7161 | 0 | -19.4588 | 12.7389
682 | 24.1915 | 24.1384 |  |  | 1490.4795 | 70.7917 | 0 | -18.5372 | 11.8173
683 | 19.8568 | 19.6807 |  |  | 1223.4114 | 70.8639 | 0 | -15.0801 | 8.3601
684 | 19.1446 | 19.0781 |  |  | 1179.5326 | 70.9431 | 8.1034 | -1.8776 | -4.8423
685 | 19.2529 | 19.3099 |  |  | 1186.2057 | 71.0183 | 12.9579 | -1.1267 | -5.5932
686 | 20.7867 | 20.63 |  |  | 1280.7066 | 71.0949 | 19.645 | -3.1108 | -3.6091
687 | 22.8413 | 23.0072 |  |  | 1407.2909 | 71.1755 | 19.6839 | -3.4716 | -3.2483
688 | 25.0851 | 25.3235 |  |  | 1545.5379 | 71.2546 | 22.8016 | -4.0794 | -2.6405
689 | 27.3839 | 27.3485 |  |  | 1687.1722 | 71.3277 | 24.7568 | -3.4716 | -3.2483
690 | 29.0487 | 29.1885 |  |  | 1789.7438 | 71.4046 | 17.5623 | -1.7425 | -4.9774
691 | 30.0113 | 30.1551 |  |  | 1849.0507 | 71.4814 | 15.333 | -1.4875 | -5.2324
692 | 30.9792 | 31.0389 |  |  | 1908.6847 | 71.565 | 17.7886 | -2.7141 | -4.0059
693 | 32.1517 | 32.4565 |  |  | 1239.6564 | 71.6425 | 13.0004 | -1.9883 | -4.7316
694 | 32.1054 | 32.3926 |  |  | 1237.8715 | 71.7216 | 14.6137 | -1.9883 | -4.7316
695 | 32.4617 | 32.6702 |  |  | 1251.6087 | 71.8007 | 14.1155 | -1.7283 | -4.9916
696 | 31.6801 | 31.9137 |  |  | 1221.4722 | 71.8813 | 0 | -15.9124 | 9.1924
697 | 29.0268 | 28.7379 |  |  | 1119.1692 | 71.9605 | 0 | -17.9715 | 11.2515
698 | 26.221 | 26.1898 |  |  | 1615.5256 | 72.0357 | 0 | -18.0956 | 11.3757
699 | 23.8311 | 23.6455 |  |  | 1468.2772 | 72.1126 | 0 | -34.195 | 27.475
700 | 21.8679 | 21.7636 |  |  | 1347.3201 | 72.1889 | 3.7241 | -10.7741 | 4.0541
701 | 20.8058 | 20.8136 |  |  | 1281.8826 | 72.2702 | 7.8129 | -1.1434 | -5.5765
702 | 21.1037 | 20.9151 |  |  | 1300.2359 | 72.3496 | 11.0849 | -0.541 | -6.1789
703 | 20.9914 | 20.994 |  |  | 1293.3195 | 72.4306 | 7.3414 | -3.7654 | -2.9545
704 | 20.0026 | 20.0318 |  |  | 1232.3993 | 72.51 | 4.8078 | -16.8929 | 10.1729
705 | 19.0034 | 18.8292 |  |  | 1170.8338 | 72.5881 | 5.9559 | -3.7654 | -2.9545
706 | 18.2441 | 18.4101 |  |  | 1124.0495 | 72.6622 | 4.195 | -12.455 | 5.735
707 | 16.0192 | 16.0533 |  |  | 986.9725 | 72.7363 | 7.972 | -29.3279 | 22.608
708 | 14.0292 | 14.0315 |  |  | 864.3672 | 72.8048 | 5.4842 | 0 | -6.7199
709 | 11.8652 | 11.9592 |  |  | 1413.1822 | 72.8585 | 8.0765 | 0 | -6.7199
710 | 13.1274 | 13.1264 |  |  | 1563.5127 | 72.9364 | 15.0186 | 0 | -6.7199
711 | 14.9124 | 14.8179 |  |  | 918.7807 | 73.0103 | 24.8777 | 0 | -6.7199
712 | 20.3781 | 20.3535 |  |  | 1255.5304 | 73.0674 | 23.6816 | 0 | -6.7199
713 | 21.247 | 21.4166 |  |  | 1309.0668 | 73.1469 | 10.7458 | 0 | -6.7199
714 | 20.996 | 20.9252 |  |  | 1293.6011 | 73.2282 | 6.987 | 0 | -6.7199
715 | 18.7322 | 18.7052 |  |  | 1154.1275 | 73.3077 | 0 | 0 | -6.7199
716 | 14.7662 | 14.8637 |  |  | 909.7747 | 73.3818 | 0 | 0 | -6.7199
717 | 12.9738 | 13.042 |  |  | 1545.2146 | 73.4389 | 7.0552 | 0 | -6.7199
718 | 11.9949 | 12.0417 |  |  | 1428.628 | 73.5109 | 10.3602 | 0 | -6.7199
719 | 12.9233 | 12.9386 |  |  | 1539.2076 | 73.5889 | 15.6836 | 0 | -6.7199
720 | 14.7647 | 14.8081 |  |  | 909.6808 | 73.6609 | 19.8341 | 0 | -6.7199
721 | 17.0006 | 17.0444 |  |  | 1047.4364 | 73.718 | 15.1016 | 0 | -6.7199
722 | 18.9452 | 19.0545 |  |  | 1167.247 | 73.7853 | 25.0999 | 0 | -6.7199
723 | 21.8308 | 21.6697 |  |  | 1345.037 | 73.8594 | 22.0178 | 0 | -6.7199
724 | 23.7429 | 23.5763 |  |  | 1462.8428 | 73.9407 | 19.3255 | 0 | -6.7199
725 | 25.9921 | 25.7364 |  |  | 1601.4229 | 74.017 | 26.2482 | 0 | -6.7199
726 | 29.9581 | 30.1548 |  |  | 1845.7711 | 74.0928 | 45.2955 | 0 | -6.7199
727 | 34.961 | 34.7533 |  |  | 1347.9702 | 74.1753 | 25.2986 | -19.1578 | 12.4379
728 | 34.8575 | 34.989 |  |  | 1343.9823 | 74.2566 | 24.2972 | -19.7656 | 13.0457
729 | 39.734 | 39.3513 |  |  | 1532.002 | 74.3379 | 37.8034 | -18.2914 | 11.5715
730 | 39.3529 | 39.1914 |  |  | 1517.3056 | 74.4099 | 17.2102 | -1.7283 | -4.9916
731 | 41.4966 | 41.4642 |  |  | 1599.9606 | 74.4819 | 25.3193 | -3.6412 | -3.0787
732 | 42.2887 | 42.1009 |  |  | 1630.5031 | 74.5577 | 17.7186 | -5.1705 | -1.5495
733 | 41.3452 | 41.2675 |  |  | 1594.1246 | 74.6334 | 19.4572 | -1.7283 | -4.9916
734 | 42.5046 | 42.6661 |  |  | 1638.8272 | 74.7091 | 20.9592 | -2.12 | -4.6
735 | 43.0649 | 43.469 |  |  | 1223.8438 | 74.7849 | 14.938 | -8.8411 | 2.1212
736 | 43.0365 | 42.9562 |  |  | 1223.0368 | 74.8629 | 15.1381 | -8.6802 | 1.9603
737 | 43.6196 | 43.5707 |  |  | 1239.6097 | 74.9409 | 20.9687 | -8.8411 | 2.1212
738 | 43.8391 | 43.5937 |  |  | 1245.8453 | 75.0189 | 22.1556 | -8.8411 | 2.1212
739 | 44.2665 | 44.4684 |  |  | 1257.991 | 75.0984 | 10.7641 | -1.5725 | -5.1475
740 | 44.5291 | 44.2229 |  |  | 1265.454 | 75.1779 | 17.9603 | -2.5602 | -4.1598
741 | 44.9447 | 44.8601 |  |  | 1277.2668 | 75.2574 | 22.6643 | -8.0012 | 1.2812
742 | 46.0988 | 46.0217 |  |  | 1310.0627 | 75.3369 | 23.5524 | -13.0438 | 6.3239
743 | 47.0295 | 46.7769 |  |  | 1336.5138 | 75.4182 | 18.9259 | -8.8411 | 2.1212
744 | 46.7088 | 46.5216 |  |  | 1327.3986 | 75.4995 | 13.465 | -1.5725 | -5.1475
745 | 47.7097 | 47.9672 |  |  | 1355.8444 | 75.5808 | 15.1441 | -1.5725 | -5.1475
746 | 46.919 | 47.2044 |  |  | 1333.3739 | 75.6604 | 13.2512 | -8.752 | 2.0321
747 | 47.456 | 47.439 |  |  | 1348.6346 | 75.7417 | 19.2166 | -8.9186 | 2.1987
748 | 48.301 | 48.1624 |  |  | 1372.6476 | 75.823 | 25.2314 | -8.1621 | 1.4422
749 | 49.3655 | 49.8567 |  |  | 1402.8992 | 75.9027 | 25.6676 | -8.1621 | 1.4422
750 | 49.6001 | 49.1434 |  |  | 1409.5653 | 75.9807 | 20.8892 | -8.8411 | 2.1212
751 | 50.0304 | 50.4614 |  |  | 1421.7944 | 76.0586 | 14.3168 | -1.5725 | -5.1475
752 | 49.8712 | 50.0076 |  |  | 1417.2716 | 76.1366 | 17.3363 | -8.8411 | 2.1212
753 | 49.5694 | 49.4663 |  |  | 1408.6931 | 76.2146 | 11.2918 | -8.8411 | 2.1212
754 | 49.5486 | 49.9003 |  |  | 1408.1022 | 76.2926 | 5.9248 | -4.4534 | -2.2665
755 | 48.3358 | 47.8809 |  |  | 1373.6369 | 76.3706 | 7.7608 | -19.5433 | 12.8234
756 | 46.2089 | 46.1736 |  |  | 1313.1929 | 76.4502 | 0 | -19.5085 | 12.7886
757 | 44.5167 | 44.8655 |  |  | 1265.1022 | 76.5315 | 0 | -20.1587 | 13.4387
758 | 41.8455 | 41.9754 |  |  | 1189.1918 | 76.611 | 0 | -21.4904 | 14.7705
759 | 36.575 | 36.7508 |  |  | 1410.2012 | 76.6864 | 0 | -14.8215 | 8.1016
760 | 30.2943 | 30.0361 |  |  | 1168.0383 | 76.7644 | 0 | -14.8215 | 8.1016
761 | 24.2759 | 24.0813 |  |  | 1495.6827 | 76.8386 | 0 | -20.971 | 14.2511
762 | 19.7147 | 19.8132 |  |  | 1214.6593 | 76.9097 | 0 | -18.6931 | 11.9731
763 | 14.9631 | 14.9171 |  |  | 921.9026 | 76.9878 | 0 | 0 | -6.7199
764 | 11.9397 | 11.913 |  |  | 1422.0502 | 77.0462 | 8.1154 | 0 | -6.7199
765 | 13.1512 | 13.0672 |  |  | 1566.3451 | 77.1346 | 13.8242 | 0 | -6.7199
766 | 14.0522 | 14.006 |  |  | 1673.6409 | 77.2203 | 19.8269 | 0 | -6.7199
767 | 17.8847 | 17.8102 |  |  | 1101.9103 | 77.3079 | 28.3536 | 0 | -6.7199
768 | 20.2806 | 20.3413 |  |  | 1249.5268 | 77.3915 | 21.1243 | 0 | -6.7199
769 | 24.273 | 24.1746 |  |  | 1495.5012 | 77.4828 | 27.6258 | 0 | -6.7199
770 | 27.9154 | 27.9229 |  |  | 1719.9194 | 77.5658 | 46.1761 | 0 | -6.7199
771 | 35.189 | 34.9426 |  |  | 1356.7642 | 77.6533 | 51.4093 | 0 | -6.7199
772 | 38.7542 | 38.6958 |  |  | 1494.2227 | 77.7448 | 38.6345 | 0 | -6.7199
773 | 43.0799 | 43.1404 |  |  | 1661.0073 | 77.8277 | 52.1189 | 0 | -6.7199
774 | 47.0747 | 47.015 |  |  | 1337.7978 | 77.9153 | 50.9745 | 0 | -6.7199
775 | 50.2413 | 50.354 |  |  | 1427.7883 | 78.0084 | 54.7377 | 0 | -6.7199
776 | 53.8964 | 53.8391 |  |  | 1531.6606 | 78.0982 | 34.8617 | 0 | -6.7199
777 | 55.0818 | 55.5848 |  |  | 1565.347 | 78.182 | 31.5653 | 0 | -6.7199
778 | 56.2931 | 55.7804 |  |  | 1297.859 | 78.2677 | 41.8213 | 0 | -6.7199
779 | 59.5807 | 58.9998 |  |  | 1373.6544 | 78.359 | 41.5396 | 0 | -6.7199
780 | 61.3071 | 60.7636 |  |  | 1413.4591 | 78.4505 | 38.2642 | 0 | -6.7199
781 | 61.2579 | 60.7948 |  |  | 1412.324 | 78.5403 | 24.0026 | -13.7508 | 7.0309
782 | 62.3058 | 62.9237 |  |  | 1206.2382 | 78.6301 | 16.6817 | -14.4298 | 7.7099
783 | 61.7841 | 61.9562 |  |  | 1196.1382 | 78.7186 | 25.3298 | -14.4298 | 7.7099
784 | 63.5642 | 63.9312 |  |  | 1230.6017 | 78.8072 | 34.0162 | -17.0581 | 10.3382
785 | 64.6567 | 64.7332 |  |  | 1251.7521 | 78.897 | 27.7287 | -0.89345 | -5.8265
786 | 65.3397 | 65.8114 |  |  | 1264.975 | 78.9883 | 27.0614 | -1.5725 | -5.1475
787 | 64.1423 | 63.7618 |  |  | 1241.7931 | 79.0796 | 21.662 | -8.8411 | 2.1212
788 | 65.0238 | 64.9849 |  |  | 1258.8584 | 79.1709 | 24.3441 | -8.8411 | 2.1212
789 | 64.5588 | 64.3167 |  |  | 1249.8575 | 79.2622 | 20.0129 | -8.8411 | 2.1212
790 | 64.8936 | 65.2851 |  |  | 1256.3377 | 79.3535 | 12.3987 | -1.5725 | -5.1475
791 | 65.1377 | 64.6965 |  |  | 1261.0651 | 79.4448 | 24.5257 | -8.5322 | 1.8123
792 | 65.2839 | 64.8751 |  |  | 1263.8948 | 79.5361 | 18.636 | -8.8411 | 2.1212
793 | 65.4353 | 65.2141 |  |  | 1266.8249 | 79.6274 | 15.6209 | -2.5602 | -4.1598
794 | 64.2793 | 64.2938 |  |  | 1244.4447 | 79.7187 | 0 | -14.9267 | 8.2068
795 | 59.5773 | 59.8888 |  |  | 1373.5774 | 79.81 | 0 | -10.2793 | 3.5594
796 | 55.7163 | 55.5563 |  |  | 1284.5599 | 79.9014 | 0 | -20.5838 | 13.8639
797 | 49.9015 | 50.086 |  |  | 1150.497 | 79.9927 | 0 | -19.8051 | 13.0851
798 | 46.0448 | 45.9452 |  |  | 1308.53 | 80.0787 | 0 | -20.6683 | 13.9483
799 | 43.6063 | 43.247 |  |  | 1239.2298 | 80.1718 | 0 | -20.3168 | 13.5968
800 | 41.9762 | 41.9791 |  |  | 1192.9048 | 80.2616 | 16.7942 | -2.1665 | -4.5534
801 | 42.8374 | 43.1324 |  |  | 1217.378 | 80.3502 | 11.054 | -3.416 | -3.3039
802 | 41.5259 | 41.6765 |  |  | 1180.1073 | 80.4387 | 14.4094 | -2.1665 | -4.5534
803 | 44.0413 | 44.4217 |  |  | 1251.5926 | 80.5247 | 39.5812 | -7.6388 | 0.91888
804 | 47.3928 | 47.1776 |  |  | 1346.838 | 80.616 | 43.9004 | -11.8738 | 5.1539
805 | 49.8061 | 49.3873 |  |  | 1415.4215 | 80.7091 | 41.3572 | -7.4163 | 0.69633
806 | 52.3045 | 52.8202 |  |  | 1486.4214 | 80.7989 | 30.6649 | -2.7141 | -4.0059
807 | 52.784 | 53.2956 |  |  | 1500.0473 | 80.8818 | 21.7456 | -2.1665 | -4.5534
808 | 52.9745 | 52.7635 |  |  | 1505.4608 | 80.9648 | 12.2272 | -2.1665 | -4.5534
809 | 52.117 | 52.2344 |  |  | 1481.0929 | 81.0486 | 0 | -15.9007 | 9.1808
810 | 50.0728 | 49.5887 |  |  | 1422.9992 | 81.1316 | 0 | -20.5969 | 13.877
811 | 48.3723 | 48.1735 |  |  | 1374.6749 | 81.2214 | 0 | -20.3168 | 13.5968
812 | 44.7759 | 45.1481 |  |  | 1272.4685 | 81.3128 | 0 | -20.3057 | 13.5858
813 | 39.7043 | 40.0481 |  |  | 1530.8562 | 81.4016 | 0 | 0 | -6.7199
814 | 36.0332 | 36.1737 |  |  | 1389.3098 | 81.4682 | 0 | 0 | -6.7199
815 | 31.9195 | 31.6422 |  |  | 1230.7021 | 81.5355 | 0 | 0 | -6.7199
816 | 28.2545 | 28.4229 |  |  | 1089.3932 | 81.6012 | 0 | 0 | -6.7199
817 | 23.2316 | 23.1999 |  |  | 1431.339 | 81.6608 | 0 | 0 | -6.7199
818 | 18.1398 | 18.2822 |  |  | 1117.6256 | 81.7265 | 0 | 0 | -6.7199
819 | 16.9477 | 16.9452 |  |  | 1044.1806 | 81.7883 | 12.019 | 0 | -6.7199
820 | 18.6808 | 18.7281 |  |  | 1150.958 | 81.8433 | 14.2332 | 0 | -6.7199
821 | 20.2975 | 20.3855 |  |  | 1250.5667 | 81.9052 | 18.8758 | 0 | -6.7199
822 | 24.1955 | 24.0091 |  |  | 1490.7267 | 81.9805 | 29.3027 | 0 | -6.7199
823 | 26.7103 | 26.5592 |  |  | 1645.6686 | 82.0498 | 26.2616 | 0 | -6.7199
824 | 29.3008 | 29.1012 |  |  | 1805.2725 | 82.1237 | 16.0843 | 0 | -6.7199
825 | 30.4107 | 30.17 |  |  | 1873.659 | 82.1976 | 25.1583 | 0 | -6.7199
826 | 33.4912 | 33.2848 |  |  | 1291.3001 | 82.2721 | 33.3638 | 0 | -6.7199
827 | 36.0407 | 35.8396 |  |  | 1389.6023 | 82.3497 | 23.7007 | 0 | -6.7199
828 | 37.8642 | 37.9612 |  |  | 1459.9096 | 82.4275 | 27.9588 | 0 | -6.7199
829 | 39.529 | 39.1886 |  |  | 1524.0976 | 82.502 | 31.8516 | 0 | -6.7199
830 | 42.3809 | 42.4397 |  |  | 1634.0551 | 82.5721 | 47.0956 | -13.7984 | 7.0785
831 | 45.2464 | 45.4751 |  |  | 1285.8385 | 82.646 | 16.6952 | -13.7508 | 7.0309
832 | 44.8654 | 44.5409 |  |  | 1275.0137 | 82.7237 | 21.4233 | -10.7402 | 4.0202
833 | 47.228 | 47.0275 |  |  | 1342.1534 | 82.8013 | 32.9598 | -14.615 | 7.8951
834 | 48.5916 | 48.7415 |  |  | 1380.9065 | 82.8808 | 15.3795 | -1.5725 | -5.1475
835 | 48.5503 | 49.0142 |  |  | 1379.7307 | 82.9586 | 20.8791 | -1.5725 | -5.1475
836 | 49.3749 | 49.7356 |  |  | 1403.1657 | 83.0364 | 19.1052 | -9.3886 | 2.6687
837 | 50.4471 | 50.4419 |  |  | 1433.6378 | 83.1151 | 20.6068 | -8.8411 | 2.1212
838 | 50.0238 | 49.6138 |  |  | 1421.6083 | 83.1921 | 18.1376 | -2.632 | -4.0879
839 | 50.4879 | 50.5083 |  |  | 1434.7963 | 83.2708 | 28.8722 | -12.4374 | 5.7175
840 | 52.7985 | 53.0886 |  |  | 1500.4607 | 83.3478 | 20.0264 | -7.8532 | 1.1333
841 | 52.2949 | 51.988 |  |  | 1486.1472 | 83.4196 | 18.1938 | -1.5725 | -5.1475
842 | 53.533 | 53.4603 |  |  | 1521.3344 | 83.4915 | 35.1014 | -1.1484 | -5.5715
843 | 54.4893 | 54.9183 |  |  | 1548.511 | 83.5642 | 33.8621 | -12.4374 | 5.7175
844 | 56.6659 | 57.2031 |  |  | 1306.4545 | 83.6388 | 28.634 | -9.3886 | 2.6687
845 | 57.074 | 56.9073 |  |  | 1315.8635 | 83.7204 | 22.3715 | -2.5602 | -4.1598
846 | 57.3475 | 57.6183 |  |  | 1322.1674 | 83.8025 | 15.4022 | -8.8411 | 2.1212
847 | 57.23 | 57.1461 |  |  | 1319.459 | 83.8845 | 15.6451 | -8.8411 | 2.1212
848 | 57.188 | 56.9356 |  |  | 1318.4908 | 83.9665 | 22.9722 | -1.5725 | -5.1475
849 | 57.6185 | 58.1 |  |  | 1328.415 | 84.0485 | 27.5681 | -8.1621 | 1.4422
850 | 58.8136 | 59.3652 |  |  | 1355.9697 | 84.1305 | 38.263 | -13.6347 | 6.9148
851 | 61.1976 | 61.5567 |  |  | 1410.9339 | 84.2108 | 30.747 | -3.887 | -2.833
852 | 61.5575 | 61.2555 |  |  | 1191.7514 | 84.2895 | 20.2252 | -1.5725 | -5.1475
853 | 62.4283 | 61.9215 |  |  | 1208.6108 | 84.3657 | 35.2156 | -8.1621 | 1.4422
854 | 63.1241 | 62.8057 |  |  | 1222.0816 | 84.4431 | 24.9746 | -8.1621 | 1.4422
855 | 63.5007 | 63.4328 |  |  | 1229.3724 | 84.5219 | 18.5266 | -8.8411 | 2.1212
856 | 63.0684 | 63.073 |  |  | 1221.0035 | 84.6006 | 18.0333 | -1.5725 | -5.1475
857 | 63.0113 | 62.8022 |  |  | 1219.8967 | 84.6793 | 25.7475 | -8.8411 | 2.1212
858 | 64.1117 | 64.5633 |  |  | 1241.2018 | 84.758 | 33.9226 | -13.6347 | 6.9148
859 | 66.1797 | 65.8513 |  |  | 1281.2372 | 84.8382 | 32.8766 | -1.5725 | -5.1475
860 | 65.6175 | 65.9964 |  |  | 1270.3538 | 84.9184 | 33.8657 | -1.5725 | -5.1475
861 | 67.3011 | 66.6734 |  |  | 1302.9469 | 84.9986 | 35.1796 | -12.7255 | 6.0055
862 | 68.0384 | 68.3212 |  |  | 1317.2214 | 85.0802 | 32.9309 | -8.1621 | 1.4422
863 | 69.5757 | 69.6067 |  |  | 1346.9843 | 85.1622 | 43.4901 | -5.8419 | -0.87807
864 | 71.0953 | 70.7558 |  |  | 1376.4026 | 85.2442 | 44.5183 | -5.0843 | -1.6357
865 | 72.4231 | 72.9409 |  |  | 1402.1103 | 85.3246 | 34.46 | -0.89345 | -5.8265
866 | 72.7533 | 72.3525 |  |  | 1408.5024 | 85.4033 | 37.2354 | -8.8411 | 2.1212
867 | 73.1747 | 73.4505 |  |  | 1416.6603 | 85.482 | 26.3712 | -8.6802 | 1.9603
868 | 73.6447 | 73.1091 |  |  | 1425.7601 | 85.5607 | 42.0663 | -11.7539 | 5.034
869 | 75.7234 | 75.3407 |  |  | 1466.0038 | 85.6393 | 49.9922 | -6.7767 | 0.056807
870 | 77.3057 | 77.5904 |  |  | 1496.6366 | 85.7163 | 21.6426 | -1.5725 | -5.1475
871 | 76.2996 | 75.5665 |  |  | 1477.1575 | 85.7882 | 15.1299 | -1.5725 | -5.1475
872 | 76.2508 | 76.8361 |  |  | 1476.2125 | 85.8601 | 16.4357 | -7.4073 | 0.68735
873 | 74.8384 | 74.9167 |  |  | 1448.87 | 85.9319 | 23.3198 | -9.5976 | 2.8777
874 | 76.1498 | 75.8879 |  |  | 1474.2591 | 86.0089 | 18.0641 | -8.6802 | 1.9603
875 | 74.3778 | 74.6802 |  |  | 1439.9528 | 86.0831 | 9.6082 | -30.5675 | 23.8476
876 | 72.0277 | 71.5801 |  |  | 1394.4539 | 86.1601 | 9.9748 | -3.0089 | -3.7111
877 | 71.7569 | 71.7729 |  |  | 1389.2116 | 86.2405 | 9.758 | -4.4972 | -2.2227
878 | 69.9076 | 69.4846 |  |  | 1353.4085 | 86.3208 | 8.1881 | -18.156 | 11.4361
879 | 70.0731 | 69.3821 |  |  | 1356.6128 | 86.4012 | 16.739 | -1.0493 | -5.6707
880 | 70.5138 | 70.2189 |  |  | 1365.1451 | 86.4815 | 16.4872 | -1.7283 | -4.9916
881 | 69.4848 | 69.9627 |  |  | 1345.2243 | 86.5619 | 8.0056 | -20.1587 | 13.4387
882 | 67.9394 | 67.8738 |  |  | 1315.3058 | 86.6439 | 7.8398 | -1.7283 | -4.9916
883 | 67.9879 | 67.9324 |  |  | 1316.2433 | 86.7259 | 13.5865 | -1.7283 | -4.9916
884 | 66.818 | 66.6257 |  |  | 1293.5947 | 86.8079 | 21.2216 | -12.2687 | 5.5487
885 | 66.3259 | 66.4158 |  |  | 1284.0683 | 86.8881 | 28.1756 | -5.6126 | -1.1073
886 | 68.5028 | 68.8201 |  |  | 1326.2127 | 86.9683 | 25.8823 | -1.0493 | -5.6707
887 | 67.6894 | 68.0746 |  |  | 1310.4657 | 87.0503 | 23.4687 | -1.7283 | -4.9916
888 | 68.4073 | 68.8214 |  |  | 1324.3627 | 87.1323 | 20.2609 | -1.7283 | -4.9916
889 | 67.7835 | 68.4055 |  |  | 1312.2861 | 87.2143 | 18.1426 | -1.7283 | -4.9916
890 | 67.9368 | 68.0327 |  |  | 1315.255 | 87.2963 | 13.7594 | -6.433 | -0.28698
891 | 66.1192 | 65.5591 |  |  | 1280.0658 | 87.3784 | 11.7244 | -1.7283 | -4.9916
892 | 66.9163 | 67.0688 |  |  | 1295.4987 | 87.4586 | 8.5317 | -1.5725 | -5.1475
893 | 65.0676 | 65.3959 |  |  | 1259.708 | 87.5388 | 0 | -29.0303 | 22.3104
894 | 63.3266 | 63.7419 |  |  | 1226.0007 | 87.619 | 7.8462 | -5.1705 | -1.5495
895 | 63.0085 | 62.3979 |  |  | 1219.8429 | 87.6977 | 13.6395 | -1.7283 | -4.9916
896 | 62.6451 | 62.7946 |  |  | 1212.8069 | 87.7764 | 11.2762 | -3.1749 | -3.545
897 | 61.9676 | 62.384 |  |  | 1199.6908 | 87.8538 | 12.5667 | -1.7283 | -4.9916
898 | 62.5189 | 62.5226 |  |  | 1210.3647 | 87.8857 | 20.901 | -3.4657 | -3.2542
899 | 61.0702 | 60.652 |  |  | 1182.3166 | 87.9176 | 9.611 | -2.5602 | -4.1598
900 | 61.7152 | 62.1534 |  |  | 1194.8054 | 87.9489 | 10.9916 | -8.8411 | 2.1212
901 | 60.8361 | 61.3689 |  |  | 1177.7861 | 87.9828 | 15.3338 | -8.0691 | 1.3492
902 | 60.0011 | 60.5634 |  |  | 1383.3475 | 88.0141 | 0 | -27.7754 | 21.0554
903 | 56.1249 | 56.5682 |  |  | 1293.9803 | 88.0497 | 0 | -20.5838 | 13.8639
904 | 50.9114 | 51.3556 |  |  | 1173.7822 | 88.0864 | 0 | -19.2242 | 12.5042
905 | 46.702 | 46.6914 |  |  | 1327.2056 | 88.1177 | 0 | -8.8735 | 2.1536
906 | 43.0311 | 43.301 |  |  | 1222.8846 | 88.1562 | 0 | -19.2904 | 12.5704
907 | 40.6706 | 40.6798 |  |  | 1155.8025 | 88.1914 | 4.5119 | -13.4033 | 6.6834
908 | 40.9931 | 40.6139 |  |  | 1164.9682 | 88.2227 | 23.2168 | -3.1108 | -3.6091
909 | 42.8809 | 42.6369 |  |  | 1218.6167 | 88.2541 | 23.3877 | -2.3532 | -4.3667
910 | 44.1169 | 43.8145 |  |  | 1253.7408 | 88.288 | 33.6401 | -5.8464 | -0.87348
911 | 48.2235 | 48.4429 |  |  | 1370.4456 | 88.3247 | 54.3776 | -5.7176 | -1.0023
912 | 51.6506 | 51.8922 |  |  | 1467.8385 | 88.3615 | 32.0187 | -6.8084 | 0.088517
913 | 52.7273 | 52.482 |  |  | 1498.4363 | 88.395 | 26.5691 | -2.1665 | -4.5534
914 | 53.1425 | 53.4597 |  |  | 1510.235 | 88.4099 | 50.7039 | -11.5013 | 4.7814
915 | 56.958 | 57.4378 |  |  | 1313.1869 | 88.4257 | 29.9528 | -6.8084 | 0.088517
916 | 56.5591 | 56.121 |  |  | 1303.9918 | 88.452 | 16.691 | -2.1665 | -4.5534
917 | 57.4224 | 57.4402 |  |  | 1323.8956 | 88.4779 | 34.7996 | -2.7141 | -4.0059
918 | 58.4923 | 58.9494 |  |  | 1348.561 | 88.5042 | 21.7494 | -1.4875 | -5.2324
919 | 58.9154 | 59.4078 |  |  | 1358.3157 | 88.5305 | 14.7682 | -2.1665 | -4.5534
920 | 58.4459 | 58.1851 |  |  | 1347.4922 | 88.5468 | 23.3602 | -2.1665 | -4.5534
921 | 59.3443 | 59.1738 |  |  | 1368.2052 | 88.5677 | 29.6382 | -1.9883 | -4.7316
922 | 59.9968 | 60.4309 |  |  | 1383.248 | 88.584 | 37.2547 | -6.8655 | 0.14557
923 | 63.5438 | 64.063 |  |  | 1465.0259 | 88.6002 | 40.3351 | -6.2577 | -0.46224
924 | 63.8273 | 63.9311 |  |  | 1235.6958 | 88.6131 | 25.4072 | -1.9883 | -4.7316
925 | 64.1377 | 63.7389 |  |  | 1241.7042 | 88.6308 | 12.7364 | -5.0044 | -1.7155
926 | 62.136 | 61.7124 |  |  | 1202.9513 | 88.65 | 8.1384 | -20.3502 | 13.6303
927 | 62.2391 | 61.8519 |  |  | 1204.947 | 88.6664 | 7.0508 | -1.9883 | -4.7316
928 | 61.6423 | 61.4478 |  |  | 1193.3935 | 88.6828 | 14.7244 | -2.0601 | -4.6598
929 | 61.3551 | 61.7857 |  |  | 1187.8329 | 88.6992 | 12.8763 | -1.9883 | -4.7316
930 | 60.5582 | 61.071 |  |  | 1396.1913 | 88.7197 | 10.351 | -19.1062 | 12.3863
931 | 59.0745 | 58.775 |  |  | 1361.9854 | 88.7331 | 22.1084 | -1.0493 | -5.6707
932 | 60.9457 | 61.2558 |  |  | 1405.1265 | 88.7481 | 10.3285 | -1.9883 | -4.7316
933 | 58.7597 | 58.2726 |  |  | 1354.7276 | 88.7614 | 12.173 | -13.721 | 7.0011
934 | 59.1361 | 59.0885 |  |  | 1363.4042 | 88.7794 | 13.6378 | -1.7283 | -4.9916
935 | 58.0507 | 58.5586 |  |  | 1338.3802 | 88.7944 | 5.2276 | -12.409 | 5.689
936 | 57.1831 | 56.7487 |  |  | 1318.3778 | 88.8142 | 8.0495 | -15.1931 | 8.4732
937 | 55.9649 | 56.4322 |  |  | 1290.2911 | 88.8339 | 6.3379 | -5.4305 | -1.2895
938 | 55.7265 | 55.6499 |  |  | 1284.7952 | 88.8472 | 12.1742 | -2.1665 | -4.5534
939 | 55.4333 | 55.1724 |  |  | 1278.0347 | 88.8527 | 10.494 | -17.7916 | 11.0716
940 | 54.0267 | 53.6545 |  |  | 1245.606 | 88.8583 | 8.3868 | -3.6132 | -3.1068
941 | 54.3013 | 54.1424 |  |  | 1251.9374 | 88.8639 | 17.1737 | -1.4875 | -5.2324
942 | 54.4422 | 54.1759 |  |  | 1255.1858 | 88.8694 | 14.6176 | -2.1665 | -4.5534
943 | 54.3363 | 54.3286 |  |  | 1252.7441 | 88.875 | 15.2016 | -1.3093 | -5.4107
944 | 54.9835 | 54.6096 |  |  | 1267.6647 | 88.8806 | 15.1536 | -1.9883 | -4.7316
945 | 53.6216 | 53.843 |  |  | 1236.2664 | 88.8861 | 15.9074 | -5.1705 | -1.5495
946 | 53.834 | 53.3652 |  |  | 1241.1637 | 88.8902 | 12.5646 | -1.7283 | -4.9916
947 | 53.9431 | 54.1122 |  |  | 1243.6784 | 88.8958 | 21.0448 | -1.7283 | -4.9916
948 | 54.2552 | 54.5574 |  |  | 1250.875 | 88.9045 | 22.1251 | -1.7283 | -4.9916
949 | 54.2272 | 53.7702 |  |  | 1250.2284 | 88.9132 | 21.4397 | -1.0493 | -5.6707
950 | 55.9874 | 56.2312 |  |  | 1290.81 | 88.922 | 25.4312 | -2.12 | -4.6
951 | 55.9099 | 56.4031 |  |  | 1289.0247 | 88.9307 | 7.4945 | -20.3056 | 13.5856
952 | 53.4384 | 53.0772 |  |  | 1232.0417 | 88.9394 | 0 | -26.4838 | 19.7639
953 | 50.0249 | 49.6032 |  |  | 1153.342 | 88.9467 | 0 | -9.3925 | 2.6726
954 | 45.3154 | 45.6236 |  |  | 1287.7994 | 88.9513 | 0 | -19.1078 | 12.3878
955 | 39.6205 | 39.4583 |  |  | 1527.6237 | 88.9601 | 0 | -19.4842 | 12.7642
956 | 34.9522 | 35.071 |  |  | 1347.6314 | 88.9527 | 0 | -18.9924 | 12.2725
957 | 29.0261 | 29.003 |  |  | 1119.1441 | 88.9632 | 0 | -23.005 | 16.285
958 | 26.0545 | 25.9981 |  |  | 1605.2665 | 88.9632 | 5.2015 | -10.2726 | 3.5527
959 | 25.9435 | 25.9781 |  |  | 1598.4281 | 88.9595 | 18.5083 | 0 | -6.7199
960 | 27.5575 | 27.7585 |  |  | 1697.8675 | 88.9599 | 25.4523 | 0 | -6.7199
961 | 30.89 | 30.9688 |  |  | 1903.1876 | 88.9563 | 46.0656 | 0 | -6.7199
962 | 38.3937 | 38.0543 |  |  | 2365.5071 | 88.953 | 71.0463 | 0 | -6.7199
963 | 44.2945 | 43.9983 |  |  | 1707.8378 | 88.8917 | 55.3292 | 0 | -6.7199
964 | 48.385 | 48.1585 |  |  | 1375.0357 | 88.8896 | 40.8338 | 0 | -6.7199
965 | 50.4578 | 50.5799 |  |  | 1433.9417 | 88.8915 | 27.7874 | 0 | -6.7199
966 | 50.7853 | 50.8912 |  |  | 1443.2477 | 88.8899 | 26.087 | 0 | -6.7199
967 | 52.1519 | 51.9982 |  |  | 1482.0849 | 88.8884 | 20.9255 | 0 | -6.7199
968 | 51.319 | 51.1791 |  |  | 1458.4154 | 88.8818 | 16.1918 | 0 | -6.7199
969 | 51.9849 | 51.5789 |  |  | 1477.339 | 88.8802 | 11.034 | 0 | -6.7199
970 | 51.0345 | 51.0879 |  |  | 1450.3294 | 88.8736 | 8.399 | 0 | -6.7199
971 | 49.9651 | 50.3245 |  |  | 1419.9391 | 88.872 | 0 | 0 | -6.7199
972 | 45.925 | 45.7051 |  |  | 1305.1241 | 88.8722 | 0 | 0 | -6.7199
973 | 42.3875 | 42.0501 |  |  | 1204.5944 | 88.8792 | 0 | 0 | -6.7199
974 | 36.479 | 36.7085 |  |  | 1406.5009 | 88.882 | 0 | 0 | -6.7199
975 | 31.1054 | 31.2608 |  |  | 1199.3144 | 88.8822 | 0 | 0 | -6.7199
976 | 25.2947 | 25.3209 |  |  | 1558.4494 | 88.885 | 0 | -32.9229 | 26.203
977 | 21.024 | 20.9963 |  |  | 1295.3251 | 88.8811 | 0 | -27.9787 | 21.2588
978 | 16.7648 | 16.6163 |  |  | 1032.9095 | 88.8866 | 0 | -16.4901 | 9.7702
979 | 14.4823 | 14.5917 |  |  | 892.2787 | 88.8944 | 0.02094 | -13.0698 | 6.3498
980 | 12.0722 | 11.9753 |  |  | 1437.8394 | 88.9054 | 5.9742 | -18.4694 | 11.7495
981 | 10.9364 | 10.8752 |  |  | 1302.5582 | 88.907 | 6.4101 | -24.3902 | 17.6703
982 | 8.0199 | 7.9766 |  |  | 955.1962 | 88.9171 | 1.3687 | -13.1124 | 6.3925
983 | 5 | 4.9945 |  |  | 800 | 88.9281 | 2.4166 | -17.3334 | 10.6134
984 | 2.9435 | 2.9582 |  |  | 800 | 88.9367 | 2.4145 | -5.7495 | -0.9704
985 | 2.0378 | 2.0524 |  |  | 800 | 88.9454 | 2.4129 | -5.4578 | -1.2622
986 | 0 | 0 |  |  | 800 | 88.954 | 2.4263 | -3.139 | -3.581
987 | 0 | 0 |  |  | 800 | 88.9627 | 2.4285 | -3.139 | -3.581
988 | 0 | 0 |  |  | 800 | 88.9672 | 2.4123 | -3.5759 | -3.1441
989 | 0 | 0 |  |  | 800 | 88.9718 | 2.4086 | -3.7654 | -2.9545
990 | 0 | 0 |  |  | 800 | 88.9764 | 2.4074 | -3.8731 | -2.8468
991 | 0 | 0 |  |  | 800 | 88.9809 | 2.4019 | -3.8731 | -2.8468
992 | 0 | 0 |  |  | 800 | 88.9855 | 2.423 | -3.8731 | -2.8468
993 | 0 | 0 |  |  | 800 | 88.9901 | 2.427 | -3.8731 | -2.8468
994 | 0 | 0 |  |  | 800 | 88.9946 | 2.3961 | -4.234 | -2.486
995 | 0 | 0 |  |  | 800 | 89.0019 | 2.4114 | -4.234 | -2.486
996 | 0 | 0 |  |  | 800 | 89.0093 | 2.3886 | -4.234 | -2.486
997 | 0 | 0 |  |  | 800 | 89.017 | 2.4009 | -4.234 | -2.486
998 | 0 | 0 |  |  | 800 | 89.0247 | 2.4169 | -4.234 | -2.486
999 | 0 | 0 |  |  | 800 | 89.0327 | 2.417 | -4.234 | -2.486
1000 | 0 | 0 |  |  | 800 | 89.0408 | 2.3954 | -4.234 | -2.486
1001 | 0 | 0 |  |  | 800 | 89.0488 | 2.418 | -4.234 | -2.486
1002 | 0 | 0 |  |  | 800 | 89.0568 | 2.4186 | -4.234 | -2.486
1003 | 0 | 0 |  |  | 800 | 89.0648 | 2.3968 | -4.0557 | -2.6642
1004 | 0 | 0 |  |  | 800 | 89.0729 | 2.4325 | -4.0557 | -2.6642
1005 | 0 | 0 |  |  | 800 | 89.0817 | 2.4116 | -4.0557 | -2.6642
1006 | 0 | 0 |  |  | 800 | 89.0908 | 2.4264 | -4.0557 | -2.6642
1007 | 0 | 0 |  |  | 800 | 89.1 | 2.3978 | -3.7957 | -2.9242
1008 | 0 | 0 |  |  | 800 | 89.1135 | 2.4093 | -3.7957 | -2.9242
1009 | 0 | 0 |  |  | 800 | 89.127 | 2.4179 | -3.7957 | -2.9242
1010 | 0 | 0 |  |  | 800 | 89.1405 | 2.4044 | -3.7957 | -2.9242
1011 | 0 | 0 |  |  | 800 | 89.1534 | 2.3927 | -3.7957 | -2.9242
1012 | 0 | 0 |  |  | 800 | 89.1656 | 2.4127 | -3.7957 | -2.9242
1013 | 0 | 0 |  |  | 800 | 89.1777 | 2.3974 | -3.7957 | -2.9242
1014 | 0 | 0 |  |  | 800 | 89.189 | 2.4176 | -3.7957 | -2.9242
1015 | 0 | 0 |  |  | 800 | 89.2004 | 2.4335 | -3.6399 | -3.08
1016 | 0 | 0 |  |  | 800 | 89.2117 | 2.4116 | -4.6276 | -2.0924
1017 | 0 | 0 |  |  | 800 | 89.2211 | 2.391 | -10.7615 | 4.0415
1018 | 0 | 0 |  |  | 800 | 89.2317 | 2.4248 | -10.7615 | 4.0415
1019 | 0 | 0 |  |  | 800 | 89.2423 | 2.4182 | -3.6399 | -3.08
1020 | 0 | 0 |  |  | 800 | 89.253 | 2.4164 | -3.6399 | -3.08
1021 | 0 | 0 |  |  | 800 | 89.2636 | 2.4255 | -10.4525 | 3.7326
1022 | 0 | 0 |  |  | 800 | 89.2819 | 2.4105 | -4.6276 | -2.0924
1023 | 0 | 0 |  |  | 800 | 89.2911 | 2.4312 | -3.6399 | -3.08
1024 | 0 | 0 |  |  | 800 | 89.3004 | 2.3965 | -10.7615 | 4.0415
1025 | 0 | 0 |  |  | 800 | 89.3096 | 2.4347 | -10.7615 | 4.0415
1026 | 0 | 0 |  |  | 800 | 89.3188 | 2.3959 | -3.6399 | -3.08
1027 | 0 | 0 |  |  | 800 | 89.3243 | 2.3953 | -2.9609 | -3.7591
1028 | 2.0476 | 2.0657 |  |  | 800.0058 | 89.3316 | 2.4299 | -5.0972 | -1.6227
1029 | 6.9843 | 6.9343 |  |  | 831.8462 | 89.339 | 13.1979 | -7.6426 | 0.92267
1030 | 12.1741 | 12.1563 |  |  | 1449.9742 | 89.3415 | 24.1698 | -4.7158 | -2.0042
1031 | 18.8388 | 18.7956 |  |  | 1160.6933 | 89.3135 | 30.7306 | -5.2296 | -1.4903
1032 | 23.1888 | 23.0706 |  |  | 1428.7053 | 89.3144 | 22.8712 | -29.4336 | 22.7137
1033 | 25.8967 | 26.1509 |  |  | 1595.5397 | 89.2939 | 33.9706 | -1.7149 | -5.0051
1034 | 30.9149 | 30.6999 |  |  | 1904.7212 | 89.2682 | 32.857 | -1.9395 | -4.7804
1035 | 32.5137 | 32.2574 |  |  | 1253.6114 | 89.2589 | 24.6884 | -3.0334 | -3.6866
1036 | 35.792 | 35.8672 |  |  | 1380.0128 | 89.266 | 32.1727 | -3.7065 | -3.0134
1037 | 38.0175 | 38.0515 |  |  | 1465.8205 | 89.2683 | 23.1575 | -2.12 | -4.6
1038 | 39.8148 | 40.1843 |  |  | 1535.1184 | 89.259 | 41.2007 | -12.097 | 5.3771
1039 | 44.1899 | 44.1366 |  |  | 1703.8062 | 89.2385 | 37.7345 | -19.8612 | 13.1413
1040 | 44.9948 | 45.2601 |  |  | 1278.6911 | 89.2259 | 22.768 | -1.0493 | -5.6707
1041 | 47.316 | 46.8867 |  |  | 1344.6537 | 89.2329 | 34.4213 | -6.978 | 0.25807
1042 | 49.2358 | 49.212 |  |  | 1399.2137 | 89.2376 | 35.7891 | -4.8004 | -1.9196
1043 | 51.0482 | 50.7008 |  |  | 1450.7201 | 89.2282 | 22.3456 | -1.7283 | -4.9916
1044 | 51.1851 | 51.0689 |  |  | 1454.6104 | 89.2111 | 27.636 | -2.8776 | -3.8424
1045 | 53.6858 | 53.8349 |  |  | 1525.6747 | 89.1929 | 21.3416 | -8.5322 | 1.8123
1046 | 52.1352 | 52.6294 |  |  | 1481.6096 | 89.1745 | 13.8828 | -11.3576 | 4.6376
1047 | 52.8149 | 52.3137 |  |  | 1500.9253 | 89.1544 | 25.3324 | -0.89345 | -5.8265
1048 | 52.934 | 52.7975 |  |  | 1504.3115 | 89.1376 | 15.8538 | -0.89345 | -5.8265
1049 | 53.502 | 53.5485 |  |  | 1520.4532 | 89.1302 | 11.9876 | -21.0363 | 14.3164
1050 | 51.1244 | 50.7517 |  |  | 1452.8841 | 89.1284 | 7.2751 | -18.7814 | 12.0614
1051 | 51.2101 | 51.0302 |  |  | 1455.3192 | 89.13 | 0 | -1.7283 | -4.9916
1052 | 49.2756 | 48.9162 |  |  | 1400.3446 | 89.1324 | 0 | -22.3561 | 15.6362
1053 | 47.0262 | 47.0761 |  |  | 1336.4185 | 89.1364 | 0 | -19.1062 | 12.3863
1054 | 44.5728 | 44.6608 |  |  | 1266.6957 | 89.1485 | 0 | -19.9762 | 13.2563
1055 | 40.5185 | 40.911 |  |  | 1151.4787 | 89.1605 | 0 | -20.1544 | 13.4345
1056 | 37.1733 | 37.2721 |  |  | 1433.271 | 89.168 | 0 | -19.7936 | 13.0737
1057 | 32.2376 | 32.3171 |  |  | 1242.9679 | 89.1555 | 0 | -20.809 | 14.0891
1058 | 27.3784 | 27.4226 |  |  | 1686.8307 | 89.167 | 0 | 0 | -6.7199
1059 | 21.9183 | 21.7666 |  |  | 1350.4283 | 89.1582 | 0 | 0 | -6.7199
1060 | 16.9941 | 16.9535 |  |  | 1047.0373 | 89.1673 | 0 | 0 | -6.7199
1061 | 14.3303 | 14.4015 |  |  | 882.9137 | 89.1743 | 0.019713 | 0 | -6.7199
1062 | 12.0974 | 12.2183 |  |  | 1440.8376 | 89.1845 | 6.5494 | 0 | -6.7199
1063 | 12.0555 | 12.0599 |  |  | 1435.847 | 89.1696 | 12.0654 | 0 | -6.7199
1064 | 12.9833 | 12.9653 |  |  | 1546.3498 | 89.1547 | 12.9089 | 0 | -6.7199
1065 | 13.6955 | 13.7778 |  |  | 1631.1711 | 89.1419 | 15.5769 | 0 | -6.7199
1066 | 14.9882 | 14.9941 |  |  | 923.4516 | 89.1424 | 6.7826 | 0 | -6.7199
1067 | 14.9785 | 14.8335 |  |  | 922.8523 | 89.1571 | 17.668 | 0 | -6.7199
1068 | 21.9737 | 21.8281 |  |  | 1353.838 | 89.1709 | 35.9681 | 0 | -6.7199
1069 | 25.0946 | 25.1656 |  |  | 1546.1225 | 89.1731 | 17.8234 | 0 | -6.7199
1070 | 26.0812 | 25.9705 |  |  | 1606.9118 | 89.1546 | 20.6665 | 0 | -6.7199
1071 | 27.709 | 27.9815 |  |  | 1707.2037 | 89.1458 | 24.8457 | 0 | -6.7199
1072 | 30.2897 | 30.0567 |  |  | 1866.2023 | 89.1383 | 34.9468 | 0 | -6.7199
1073 | 36.2313 | 36.5127 |  |  | 1396.9488 | 89.1409 | 53.6099 | 0 | -6.7199
1074 | 40.7189 | 40.7913 |  |  | 1569.9769 | 89.1395 | 45.8301 | 0 | -6.7199
1075 | 43.743 | 43.4791 |  |  | 1686.5698 | 89.1362 | 35.4823 | 0 | -6.7199
1076 | 46.3986 | 46.7757 |  |  | 1318.5827 | 89.138 | 54.4059 | -11.8773 | 5.1573
1077 | 52.0578 | 52.4087 |  |  | 1479.4091 | 89.1501 | 58.6149 | -13.7956 | 7.0757
1078 | 54.5257 | 54.7137 |  |  | 1549.5443 | 89.1339 | 51.0972 | -22.7299 | 16.01
1079 | 57.4798 | 57.5801 |  |  | 1325.2191 | 89.1361 | 29.165 | -12.4374 | 5.7175
1080 | 57.978 | 57.7594 |  |  | 1336.7042 | 89.1482 | 31.7751 | -1.0493 | -5.6707
1081 | 60.4866 | 60.208 |  |  | 1394.5416 | 89.1588 | 55.6561 | -5.2309 | -1.489
1082 | 62.9932 | 63.2673 |  |  | 1452.3309 | 89.1579 | 20.8486 | -0.89345 | -5.8265
1083 | 62.2885 | 62.8874 |  |  | 1436.0836 | 89.1454 | 14.528 | -23.3322 | 16.6122
1084 | 61.0905 | 61.2387 |  |  | 1408.4645 | 89.136 | 0 | -20.4052 | 13.6853
1085 | 58.9203 | 58.5671 |  |  | 1358.4289 | 89.136 | 0 | -19.1062 | 12.3863
1086 | 57.8919 | 57.6569 |  |  | 1334.7196 | 89.1386 | 13.692 | -1.9883 | -4.7316
1087 | 58.2109 | 57.795 |  |  | 1342.0739 | 89.1507 | 15.8581 | -1.9883 | -4.7316
1088 | 58.0339 | 58.165 |  |  | 1337.9943 | 89.1614 | 23.3826 | -1.9883 | -4.7316
1089 | 58.5221 | 58.9692 |  |  | 1349.2497 | 89.1705 | 24.5504 | -1.7283 | -4.9916
1090 | 58.5122 | 58.0816 |  |  | 1349.0205 | 89.1773 | 15.595 | -1.7283 | -4.9916
1091 | 58.3666 | 58.3333 |  |  | 1345.6628 | 89.1841 | 16.411 | -1.7283 | -4.9916
1092 | 59.0959 | 58.9463 |  |  | 1362.4785 | 89.1909 | 22.3974 | -1.0493 | -5.6707
1093 | 60.0349 | 60.367 |  |  | 1384.1273 | 89.1876 | 32.2359 | -4.0428 | -2.6771
1094 | 61.4705 | 61.034 |  |  | 1190.0669 | 89.1843 | 23.9215 | -1.5725 | -5.1475
1095 | 61.202 | 60.6661 |  |  | 1184.8691 | 89.1923 | 29.6314 | -9.3886 | 2.6687
1096 | 63.8422 | 64.3922 |  |  | 1235.9839 | 89.199 | 40.4687 | -14.0072 | 7.2873
1097 | 63.4652 | 63.3865 |  |  | 1228.685 | 89.2083 | 16.8001 | -15.6279 | 8.9079
1098 | 62.5092 | 62.799 |  |  | 1210.1774 | 89.2156 | 4.5889 | -3.1749 | -3.545
1099 | 61.8424 | 61.4281 |  |  | 1197.267 | 89.2217 | 8.3322 | -1.7283 | -4.9916
1100 | 61.3251 | 60.7335 |  |  | 1187.2532 | 89.229 | 0 | -12.149 | 5.429
1101 | 59.341 | 59.2488 |  |  | 1368.1288 | 89.2363 | 2.8133 | -21.5457 | 14.8257
1102 | 58.2549 | 58.4025 |  |  | 1343.0894 | 89.2309 | 21.9764 | -1.7283 | -4.9916
1103 | 58.9167 | 58.3935 |  |  | 1358.3471 | 89.2356 | 13.727 | -1.7283 | -4.9916
1104 | 58.5396 | 58.4367 |  |  | 1349.6521 | 89.2302 | 38.7679 | -4.8004 | -1.9196
1105 | 61.7055 | 61.2425 |  |  | 1422.6437 | 89.2349 | 40.7484 | -5.9977 | -0.72225
1106 | 61.9906 | 61.4656 |  |  | 1200.1373 | 89.2254 | 27.0888 | -1.7283 | -4.9916
1107 | 63.161 | 63.3897 |  |  | 1222.7952 | 89.2327 | 35.9901 | -6.3702 | -0.34974
1108 | 64.3698 | 64.1675 |  |  | 1246.1985 | 89.2413 | 10.1044 | -1.7283 | -4.9916
1109 | 62.8232 | 62.4712 |  |  | 1216.2555 | 89.2513 | 8.815 | -15.8648 | 9.1449
1110 | 62.0015 | 61.9105 |  |  | 1200.3466 | 89.2586 | 13.5547 | -1.7283 | -4.9916
1111 | 62.1077 | 62.0122 |  |  | 1202.4036 | 89.2659 | 16.6459 | -1.7283 | -4.9916
1112 | 61.4768 | 61.3764 |  |  | 1190.1888 | 89.2809 | 16.5322 | -3.322 | -3.3979
1113 | 61.4753 | 61.37 |  |  | 1190.1606 | 89.2831 | 31.0284 | -3.887 | -2.833
1114 | 64.2541 | 64.1531 |  |  | 1481.4015 | 89.2853 | 63.6137 | -12.5555 | 5.8355
1115 | 67.7103 | 67.4848 |  |  | 1561.0874 | 89.25 | 66.8382 | -13.0732 | 6.3532
1116 | 69.8006 | 69.2959 |  |  | 1351.3373 | 89.2335 | 30.655 | -1.7283 | -4.9916
1117 | 69.3778 | 69.8186 |  |  | 1343.1528 | 89.2382 | 20.8386 | -1.0493 | -5.6707
1118 | 70.3004 | 70.5225 |  |  | 1361.0131 | 89.2429 | 8.9063 | -20.1944 | 13.4745
1119 | 67.1802 | 67.1487 |  |  | 1300.6078 | 89.2375 | 0 | -44.3539 | 37.634
1120 | 67.3883 | 66.8234 |  |  | 1304.6364 | 89.246 | 17.5224 | -3.0763 | -3.6436
1121 | 67.6165 | 68.0615 |  |  | 1309.0538 | 89.2545 | 13.2733 | -6.8712 | 0.15129
1122 | 65.9013 | 65.6407 |  |  | 1275.8474 | 89.2612 | 5.7601 | -20.7885 | 14.0686
1123 | 65.5134 | 65.8421 |  |  | 1268.3381 | 89.276 | 10.8357 | -2.1665 | -4.5534
1124 | 64.0919 | 64.4562 |  |  | 1240.8173 | 89.2908 | 0 | -21.0382 | 14.3183
1125 | 60.4948 | 60.9443 |  |  | 1394.7311 | 89.2955 | 0 | -10.5738 | 3.8539
1126 | 56.7158 | 56.1998 |  |  | 1307.6035 | 89.2757 | 0 | -10.157 | 3.4371
1127 | 51.4094 | 51.4783 |  |  | 1185.2635 | 89.2902 | 0 | -19.2704 | 12.5505
1128 | 46.4588 | 46.5332 |  |  | 1320.2935 | 89.291 | 0 | 0 | -6.7199
1129 | 41.961 | 41.7453 |  |  | 1192.4727 | 89.2834 | 0 | 0 | -6.7199
1130 | 36.9956 | 36.7779 |  |  | 1426.4189 | 89.2855 | 0 | 0 | -6.7199
1131 | 34.0852 | 34.0546 |  |  | 1314.2046 | 89.263 | 0 | 0 | -6.7199
1132 | 31.0369 | 30.9035 |  |  | 1196.6719 | 89.2774 | 0 | 0 | -6.7199
1133 | 27.8319 | 27.8708 |  |  | 1714.7739 | 89.2924 | 0 | 0 | -6.7199
1134 | 22.8685 | 22.9885 |  |  | 1408.9683 | 89.2667 | 0 | 0 | -6.7199
1135 | 19.1408 | 19.0375 |  |  | 1179.3014 | 89.2649 | 0 | 0 | -6.7199
1136 | 16.6694 | 16.5974 |  |  | 1027.0327 | 89.2787 | 1.9187 | 0 | -6.7199
1137 | 14.8782 | 14.7898 |  |  | 916.6757 | 89.2987 | 2.6861 | 0 | -6.7199
1138 | 13.9797 | 13.9374 |  |  | 1665.0244 | 89.3058 | 10.4232 | 0 | -6.7199
1139 | 13.9379 | 13.8604 |  |  | 1660.0467 | 89.2801 | 12.1965 | 0 | -6.7199
1140 | 14.1029 | 14.1253 |  |  | 1679.6973 | 89.2543 | 11.0828 | 0 | -6.7199
1141 | 14.0256 | 13.9954 |  |  | 1670.489 | 89.2417 | 14.9374 | 0 | -6.7199
1142 | 16.0644 | 15.9438 |  |  | 989.7561 | 89.2291 | 14.5317 | 0 | -6.7199
1143 | 18.2318 | 18.2365 |  |  | 1123.2954 | 89.2414 | 16.5964 | 0 | -6.7199
1144 | 21.2665 | 21.1323 |  |  | 1310.2671 | 89.2473 | 24.5425 | 0 | -6.7199
1145 | 24.2795 | 24.0536 |  |  | 1495.9018 | 89.254 | 17.8866 | -13.8746 | 7.1547
1146 | 23.8239 | 23.9731 |  |  | 1467.8355 | 89.2319 | 9.8591 | -16.3501 | 9.6302
1147 | 22.8872 | 23.013 |  |  | 1410.1206 | 89.2149 | 0 | -22.3092 | 15.5893
1148 | 18.1071 | 18.1466 |  |  | 1115.6131 | 89.2042 | 0 | -25.9785 | 19.2586
1149 | 14.0236 | 13.9026 |  |  | 864.0174 | 89.209 | 0 | -14.6418 | 7.9219
1150 | 12.0515 | 12.0253 |  |  | 1435.3698 | 89.2173 | 6.4182 | -17.5074 | 10.7875
1151 | 10.8931 | 10.9048 |  |  | 1297.3996 | 89.199 | 7.3075 | -4.234 | -2.486
1152 | 10.8705 | 10.9701 |  |  | 1294.7067 | 89.2082 | 9.4842 | -2.2384 | -4.4815
1153 | 12.0555 | 12.0201 |  |  | 1435.8494 | 89.214 | 15.5251 | -4.0794 | -2.6405
1154 | 15.9963 | 15.8997 |  |  | 985.5619 | 89.1958 | 22.3025 | -3.4264 | -3.2935
1155 | 20.9532 | 20.8778 |  |  | 1290.9631 | 89.2088 | 29.9202 | -3.4264 | -3.2935
1156 | 25.9938 | 25.8998 |  |  | 1601.5221 | 89.2147 | 38.4028 | -12.1569 | 5.437
1157 | 31.3883 | 31.6674 |  |  | 1933.8875 | 89.2008 | 34.6008 | -5.5848 | -1.1351
1158 | 34.1546 | 33.9744 |  |  | 1316.8807 | 89.1859 | 27.8431 | -3.2934 | -3.4265
1159 | 36.6625 | 36.5504 |  |  | 1413.5757 | 89.1947 | 39.4586 | -5.5848 | -1.1351
1160 | 41.0431 | 40.7387 |  |  | 1582.4774 | 89.1873 | 39.2667 | -5.5364 | -1.1836
1161 | 43.1588 | 42.7477 |  |  | 1664.05 | 89.1768 | 40.4428 | -5.4082 | -1.3117
1162 | 46.5459 | 46.7729 |  |  | 1322.771 | 89.1662 | 38.6666 | -63.0044 | 56.2845
1163 | 48.9679 | 48.6312 |  |  | 1391.5995 | 89.1774 | 38.8257 | -6.7937 | 0.07373
1164 | 52.8099 | 52.9388 |  |  | 1500.7835 | 89.1741 | 36.4941 | -5.6608 | -1.0591
1165 | 53.715 | 54.121 |  |  | 1526.5065 | 89.1549 | 28.3923 | -0.39254 | -6.3274
1166 | 55.3326 | 55.3138 |  |  | 1572.4747 | 89.1381 | 40.1059 | -6.1503 | -0.56959
1167 | 57.6106 | 57.2533 |  |  | 1328.2347 | 89.1348 | 42.7423 | -5.9674 | -0.75253
1168 | 60.1632 | 60.509 |  |  | 1387.0843 | 89.1499 | 51.2145 | -18.513 | 11.793
1169 | 62.4452 | 62.5431 |  |  | 1208.9378 | 89.1505 | 26.975 | -0.541 | -6.1789
1170 | 61.6826 | 61.9761 |  |  | 1194.1732 | 89.1597 | 31.034 | -1.0715 | -5.6484
1171 | 63.8443 | 63.4447 |  |  | 1471.9547 | 89.1685 | 41.2911 | -5.7599 | -0.96007
1172 | 65.9417 | 65.2963 |  |  | 1276.63 | 89.1532 | 30.4933 | -1.698 | -5.0219
1173 | 65.4643 | 65.501 |  |  | 1267.3874 | 89.1648 | 32.8147 | -1.1267 | -5.5932
1174 | 67.6902 | 68.1392 |  |  | 1310.4804 | 89.1763 | 38.5747 | -6.0751 | -0.6448
1175 | 68.3672 | 68.9069 |  |  | 1323.5864 | 89.1851 | 44.0501 | -1.1267 | -5.5932
1176 | 70.0624 | 70.2683 |  |  | 1356.4065 | 89.1939 | 36.1749 | -6.0509 | -0.66907
1177 | 70.8069 | 71.2853 |  |  | 1370.8206 | 89.1922 | 35.1163 | -2.1665 | -4.5534
1178 | 71.625 | 71.3077 |  |  | 1386.6584 | 89.1889 | 36.5651 | -5.6784 | -1.0416
1179 | 72.9999 | 73.6448 |  |  | 1413.2769 | 89.1856 | 36.9853 | -2.1665 | -4.5534
1180 | 73.1485 | 73.4991 |  |  | 1416.1529 | 89.1782 | 37.6505 | -6.0509 | -0.66907
1181 | 75.5358 | 74.9898 |  |  | 1462.3719 | 89.1708 | 40.3268 | -6.4359 | -0.28399
1182 | 76.0099 | 76.7361 |  |  | 1471.5502 | 89.1559 | 32.4105 | -3.6132 | -3.1068
1183 | 75.0907 | 75.2754 |  |  | 1453.7532 | 89.1405 | 20.8364 | -2.1665 | -4.5534
1184 | 76.4176 | 77.1772 |  |  | 1479.4425 | 89.1374 | 32.3974 | -5.6784 | -1.0416
1185 | 77.2221 | 76.7976 |  |  | 1495.0188 | 89.1292 | 41.9195 | -1.9883 | -4.7316
1186 | 77.6502 | 77.5567 |  |  | 1503.3052 | 89.1256 | 39.9241 | -1.3093 | -5.4107
1187 | 78.7459 | 78.2454 |  |  | 1524.5193 | 89.123 | 44.6613 | -5.9977 | -0.72225
1188 | 80.1583 | 80.3278 |  |  | 1551.8625 | 89.1203 | 31.6116 | -1.7283 | -4.9916
1189 | 79.814 | 80.1419 |  |  | 1545.1964 | 89.1217 | 34.9835 | -1.7283 | -4.9916
1190 | 81.0779 | 80.9687 |  |  | 1569.6665 | 89.119 | 36.1587 | -1.7283 | -4.9916
1191 | 80.71 | 80.8139 |  |  | 1562.5436 | 89.1204 | 31.9756 | -1.7283 | -4.9916
1192 | 82.2465 | 82.8059 |  |  | 1592.2904 | 89.1218 | 49.8942 | -4.2071 | -2.5129
1193 | 83.5789 | 82.9171 |  |  | 1618.0854 | 89.127 | 36.1484 | -1.5725 | -5.1475
1194 | 82.2719 | 83.0137 |  |  | 1592.7809 | 89.1323 | 27.6097 | -2.5602 | -4.1598
1195 | 83.9289 | 84.5232 |  |  | 1624.8611 | 89.1383 | 26.4156 | -10.9655 | 4.2456
1196 | 83.987 | 83.2101 |  |  | 1625.9864 | 89.1389 | 39.7128 | -10.9655 | 4.2456
1197 | 85.1775 | 85.9448 |  |  | 1649.0339 | 89.1394 | 38.1061 | -7.0779 | 0.358
1198 | 82.8874 | 82.1077 |  |  | 1604.6979 | 89.14 | 34.0993 | -1.5725 | -5.1475
1199 | 84.7022 | 85.1892 |  |  | 1639.8329 | 89.1405 | 53.4149 | -12.4791 | 5.7591
1200 | 85.4805 | 85.1774 |  |  | 1654.8996 | 89.141 | 35.1719 | -10.8175 | 4.0976
1201 | 87.0443 | 87.1801 |  |  | 1685.1758 | 89.1416 | 39.9058 | -4.842 | -1.8779
1202 | 87.6881 | 88.0176 |  |  | 1697.6392 | 89.1421 | 40.1493 | -1.7283 | -4.9916
1203 | 87.0038 | 86.69 |  |  | 1684.3908 | 89.142 | 39.0875 | -4.2303 | -2.4897
1204 | 88.698 | 88.1832 |  |  | 1717.1901 | 89.1425 | 44.9709 | -11.1264 | 4.4065
1205 | 88.3691 | 88.2469 |  |  | 1710.8242 | 89.1423 | 26.536 | -6.0892 | -0.63078
1206 | 87.9972 | 88.1115 |  |  | 1703.6227 | 89.1422 | 44.79 | -3.8578 | -2.8622
1207 | 89.4783 | 89.2136 |  |  | 1732.2969 | 89.142 | 40.2934 | -8.5322 | 1.8123
1208 | 88.1455 | 88.0982 |  |  | 1706.4951 | 89.1425 | 41.5655 | -8.8411 | 2.1212
1209 | 89.9058 | 89.5816 |  |  | 1740.5739 | 89.1424 | 42.4046 | -3.9286 | -2.7913
1210 | 90.2803 | 89.4364 |  |  | 1747.8235 | 89.1422 | 41.6466 | -1.5725 | -5.1475
1211 | 90.8804 | 90.2878 |  |  | 1759.4415 | 89.142 | 46.1687 | -11.4989 | 4.779
1212 | 91.1675 | 91.8528 |  |  | 1765.0005 | 89.1419 | 31.7869 | -10.6081 | 3.8882
1213 | 91.4374 | 90.9915 |  |  | 1770.2261 | 89.1424 | 46.0437 | -3.3395 | -3.3805
1214 | 91.3894 | 91.1865 |  |  | 1769.2969 | 89.1423 | 43.5752 | -1.5725 | -5.1475
1215 | 90.8944 | 90.7998 |  |  | 1759.7137 | 89.1421 | 30.6311 | -11.4989 | 4.779
1216 | 92.3432 | 92.8857 |  |  | 1787.7622 | 89.1419 | 47.3476 | -11.3814 | 4.6615
1217 | 92.6242 | 92.2358 |  |  | 1793.2015 | 89.1425 | 46.0176 | -1.5725 | -5.1475
1218 | 92.292 | 91.5599 |  |  | 1786.7708 | 89.1423 | 36.5799 | -1.5725 | -5.1475
1219 | 92.404 | 93.2388 |  |  | 1788.9396 | 89.1421 | 34.1536 | -11.1264 | 4.4065
1220 | 93.1998 | 92.522 |  |  | 1804.3453 | 89.142 | 44.3073 | -8.8411 | 2.1212
1221 | 92.4304 | 91.9596 |  |  | 1789.4496 | 89.1425 | 48.8494 | -11.0339 | 4.3139
1222 | 95.653 | 95.1933 |  |  | 1851.8388 | 89.1423 | 33.3389 | -4.5368 | -2.1832
1223 | 93.1816 | 92.9201 |  |  | 1803.9932 | 89.1442 | 37.9827 | -10.5408 | 3.8209
1224 | 94.2139 | 94.1616 |  |  | 1823.978 | 89.1385 | 37.2831 | -3.241 | -3.4789
1225 | 95.0738 | 95.601 |  |  | 1840.627 | 89.1458 | 33.8022 | -1.7283 | -4.9916
1226 | 94.1905 | 94.072 |  |  | 1823.5253 | 89.1451 | 48.1316 | -6.0745 | -0.64541
1227 | 93.6235 | 92.9418 |  |  | 1812.5484 | 89.1462 | 49.1371 | -11.3814 | 4.6615
1228 | 95.4064 | 95.5976 |  |  | 1847.0657 | 89.1388 | 34.2884 | -8.8411 | 2.1212
1229 | 94.3304 | 94.6427 |  |  | 1826.2349 | 89.1461 | 38.2863 | -3.8578 | -2.8622
1230 | 96.5805 | 95.6435 |  |  | 1869.796 | 89.1454 | 37.8372 | -4.5368 | -2.1832
1231 | 94.6513 | 94.916 |  |  | 1832.4463 | 89.1353 | 37.2421 | -17.329 | 10.6091
1232 | 94.6841 | 95.0151 |  |  | 1833.0821 | 89.1481 | 38.6118 | -4.9093 | -1.8107
1233 | 94.5883 | 95.2191 |  |  | 1831.2276 | 89.1475 | 35.1153 | -1.7283 | -4.9916
1234 | 95.0688 | 95.1744 |  |  | 1840.5291 | 89.1468 | 49.3469 | -4.0136 | -2.7063
1235 | 96.2059 | 95.9644 |  |  | 1862.5435 | 89.1461 | 48.8925 | -3.9286 | -2.7913
1236 | 97.1841 | 96.8666 |  |  | 1881.4808 | 89.1407 | 35.7622 | -12.178 | 5.458
1237 | 96.4571 | 97.0187 |  |  | 1867.4063 | 89.1369 | 39.5673 | -24.3337 | 17.6138
1238 | 94.6722 | 94.0276 |  |  | 1832.8512 | 89.1394 | 39.1249 | -3.4953 | -3.2246
1239 | 96.1811 | 96.3432 |  |  | 1862.0633 | 89.1467 | 35.6954 | -4.0136 | -2.7063
1240 | 95.7439 | 94.9381 |  |  | 1853.5996 | 89.1413 | 50.632 | -5.0651 | -1.6548
1241 | 96.9718 | 97.8487 |  |  | 1877.3711 | 89.1439 | 51.4198 | -4.6926 | -2.0273
1242 | 96.5751 | 96.7573 |  |  | 1869.6909 | 89.1379 | 36.218 | -17.5546 | 10.8347
1243 | 97.3643 | 96.5207 |  |  | 1884.9698 | 89.1341 | 40.3359 | -17.5546 | 10.8347
1244 | 97.1312 | 97.459 |  |  | 1880.4582 | 89.1358 | 38.9456 | -4.0136 | -2.7063
1245 | 98.5901 | 99.1973 |  |  | 1908.7018 | 89.1333 | 39.2431 | -3.363 | -3.3569
1246 | 95.9963 | 95.1889 |  |  | 1858.4857 | 89.1349 | 39.1892 | -6.8114 | 0.091497
1247 | 96.614 | 95.6909 |  |  | 1870.4452 | 89.143 | 39.1222 | -4.0136 | -2.7063
1248 | 96.1354 | 96.3606 |  |  | 1861.178 | 89.1371 | 39.5808 | -1.7009 | -5.0191
1249 | 95.4329 | 96.3282 |  |  | 1847.5791 | 89.1396 | 39.5704 | -1.7283 | -4.9916
1250 | 96.0944 | 95.2884 |  |  | 1860.3844 | 89.1469 | 38.8604 | -4.0136 | -2.7063
1251 | 96.8304 | 97.1847 |  |  | 1874.6337 | 89.1415 | 39.7074 | -5.0651 | -1.6548
1252 | 96.9225 | 96.9739 |  |  | 1876.4174 | 89.1377 | 39.1028 | -3.4953 | -3.2246
1253 | 96.8032 | 97.3497 |  |  | 1874.1081 | 89.1338 | 39.669 | -2.6795 | -4.0404
1254 | 95.9741 | 96.0567 |  |  | 1858.0561 | 89.1355 | 39.9021 | -4.9093 | -1.8107
1255 | 97.1981 | 96.3048 |  |  | 1881.7522 | 89.1394 | 38.2069 | -4.5368 | -2.1832
1256 | 96.339 | 96.2293 |  |  | 1865.1212 | 89.1356 | 42.3554 | -7.7346 | 1.0147
1257 | 96.2452 | 96.1002 |  |  | 1863.3044 | 89.1395 | 30.4103 | -10.6081 | 3.8882
1258 | 95.5403 | 95.9446 |  |  | 1849.6585 | 89.142 | 18.9617 | -15.7566 | 9.0366
1259 | 93.6316 | 93.3776 |  |  | 1812.7047 | 89.1493 | 29.877 | -1.7283 | -4.9916
1260 | 94.3849 | 95.2292 |  |  | 1827.29 | 89.1419 | 36.9736 | -3.4953 | -3.2246
1261 | 94.0567 | 94.9307 |  |  | 1820.9358 | 89.1492 | 38.2426 | -4.1374 | -2.5825
1262 | 96.4277 | 97.0896 |  |  | 1866.8386 | 89.1485 | 37.583 | -3.9286 | -2.7913
1263 | 95.6235 | 95.4417 |  |  | 1851.2687 | 89.1431 | 37.9036 | -25.435 | 18.715
1264 | 94.4386 | 95.2555 |  |  | 1828.3286 | 89.1483 | 37.7312 | -2.6795 | -4.0404
1265 | 94.0243 | 93.4966 |  |  | 1820.3071 | 89.1476 | 37.8068 | -5.0651 | -1.6548
1266 | 94.7888 | 95.3314 |  |  | 1835.109 | 89.147 | 37.8977 | -5.0651 | -1.6548
1267 | 94.8599 | 94.3709 |  |  | 1836.4847 | 89.1463 | 38.3931 | -4.0136 | -2.7063
1268 | 95.8018 | 95.9948 |  |  | 1854.7194 | 89.1456 | 36.8128 | -4.6926 | -2.0273
1269 | 95.7541 | 96.5687 |  |  | 1853.797 | 89.1402 | 41.2931 | -5.0651 | -1.6548
1270 | 95.9373 | 95.5926 |  |  | 1857.3445 | 89.1428 | 26.7859 | -5.7158 | -1.0041
1271 | 93.4259 | 93.472 |  |  | 1808.7222 | 89.1446 | 26.228 | -16.809 | 10.0891
1272 | 93.2706 | 93.7806 |  |  | 1805.7168 | 89.1389 | 38.8684 | -5.0651 | -1.6548
1273 | 93.9502 | 93.1374 |  |  | 1818.874 | 89.1395 | 38.2846 | -3.7189 | -3.001
1274 | 95.5588 | 95.8947 |  |  | 1850.015 | 89.14 | 28.3867 | -1.7283 | -4.9916
1275 | 92.9371 | 92.3861 |  |  | 1799.2599 | 89.1473 | 17.3938 | -24.3378 | 17.6179
1276 | 91.4653 | 92.1252 |  |  | 1770.7651 | 89.1399 | 15.9483 | -1.7283 | -4.9916
1277 | 90.8964 | 91.418 |  |  | 1759.7515 | 89.1404 | 28.4635 | -1.7009 | -5.0191
1278 | 89.8181 | 90.6971 |  |  | 1738.8764 | 89.141 | 27.7026 | -1.7283 | -4.9916
1279 | 90.6048 | 89.8759 |  |  | 1754.1064 | 89.1415 | 16.8187 | -5.0651 | -1.6548
1280 | 90.2455 | 90.8005 |  |  | 1747.1496 | 89.1421 | 29.114 | -1.7283 | -4.9916
1281 | 90.1557 | 89.524 |  |  | 1745.4116 | 89.1419 | 18.5163 | -2.5237 | -4.1963
1282 | 88.8284 | 89.114 |  |  | 1719.7163 | 89.1424 | 24.8672 | -8.8411 | 2.1212
1283 | 88.9881 | 89.4217 |  |  | 1722.8074 | 89.1423 | 26.9957 | -18.5726 | 11.8526
1284 | 86.3183 | 85.9956 |  |  | 1671.1192 | 89.1421 | 11.8046 | -3.1666 | -3.5533
1285 | 86.773 | 87.5708 |  |  | 1679.9239 | 89.1419 | 19.1027 | -1.7283 | -4.9916
1286 | 85.2702 | 85.5784 |  |  | 1650.8286 | 89.1425 | 25.4767 | -1.5725 | -5.1475
1287 | 86.3614 | 86.9221 |  |  | 1671.9554 | 89.1423 | 15.6953 | -8.8411 | 2.1212
1288 | 84.1053 | 84.7708 |  |  | 1628.2757 | 89.1422 | 22.3587 | -18.5726 | 11.8526
1289 | 84.4119 | 83.7012 |  |  | 1634.2121 | 89.142 | 24.3617 | -4.2303 | -2.4897
1290 | 83.8361 | 83.8578 |  |  | 1623.0638 | 89.1425 | 11.3186 | -12.2687 | 5.5487
1291 | 81.8065 | 82.3387 |  |  | 1583.7713 | 89.1424 | 18.4819 | -12.2687 | 5.5487
1292 | 81.1206 | 80.512 |  |  | 1570.4924 | 89.1422 | 19.4579 | -1.7283 | -4.9916
1293 | 81.5935 | 80.847 |  |  | 1579.6486 | 89.1382 | 26.6387 | -1.7283 | -4.9916
1294 | 80.6184 | 80.337 |  |  | 1560.7703 | 89.1387 | 17.0744 | -12.5959 | 5.876
1295 | 79.6361 | 79.1355 |  |  | 1541.7523 | 89.1354 | 9.089 | -1.7283 | -4.9916
1296 | 79.9353 | 79.435 |  |  | 1547.5462 | 89.1335 | 24.7794 | -1.7283 | -4.9916
1297 | 79.2124 | 78.9391 |  |  | 1533.5509 | 89.1357 | 25.8663 | -7.7201 | 1.0002
1298 | 78.5983 | 78.2717 |  |  | 1521.6612 | 89.1297 | 28.4701 | -2.6605 | -4.0595
1299 | 79.668 | 79.462 |  |  | 1542.3711 | 89.1278 | 17.172 | -1.5725 | -5.1475
1300 | 77.6572 | 77.083 |  |  | 1503.4413 | 89.1251 | 15.7226 | -26.7907 | 20.0708
1301 | 77.445 | 76.9595 |  |  | 1499.3328 | 89.1225 | 30.841 | -2.8163 | -3.9037
1302 | 78.1293 | 78.4825 |  |  | 1512.5813 | 89.119 | 15.5629 | -1.7283 | -4.9916
1303 | 77.42 | 76.8665 |  |  | 1498.8484 | 89.1163 | 18.6937 | -1.7283 | -4.9916
1304 | 76.9755 | 77.5922 |  |  | 1490.2436 | 89.1128 | 18.0653 | -2.853 | -3.8669
1305 | 75.9515 | 76.5324 |  |  | 1470.4185 | 89.1092 | 14.6298 | -8.8411 | 2.1212
1306 | 76.9346 | 76.3959 |  |  | 1489.4525 | 89.1108 | 27.1559 | -8.8411 | 2.1212
1307 | 76.341 | 76.5311 |  |  | 1477.9596 | 89.1073 | 24.4144 | -2.853 | -3.8669
1308 | 75.7879 | 75.7893 |  |  | 1467.2524 | 89.1038 | 24.1947 | -8.8411 | 2.1212
1309 | 75.943 | 76.6131 |  |  | 1470.2548 | 89.1054 | 27.2323 | -8.8411 | 2.1212
1310 | 74.7278 | 74.2123 |  |  | 1446.7291 | 89.107 | 15.6121 | -1.5725 | -5.1475
1311 | 75.0399 | 75.4519 |  |  | 1452.7713 | 89.1086 | 15.1548 | -8.8411 | 2.1212
1312 | 75.4602 | 75.6409 |  |  | 1460.9071 | 89.1102 | 26.6849 | -9.9291 | 3.2092
1313 | 75.9116 | 75.9046 |  |  | 1469.6462 | 89.1118 | 23.5538 | -3.0191 | -3.7009
1314 | 73.8663 | 73.7374 |  |  | 1430.0505 | 89.1134 | 23.7692 | -20.5958 | 13.8758
1315 | 73.8453 | 73.2804 |  |  | 1429.6436 | 89.1167 | 26.8182 | -5.9977 | -0.72225
1316 | 75.7074 | 75.7634 |  |  | 1465.6934 | 89.12 | 14.3581 | -2.8163 | -3.9037
1317 | 74.7509 | 74.4175 |  |  | 1447.1749 | 89.1216 | 16.9419 | -19.5085 | 12.7886
1318 | 73.4063 | 73.7613 |  |  | 1421.1449 | 89.1232 | 16.8914 | -1.7283 | -4.9916
1319 | 74.1741 | 74.4882 |  |  | 1436.008 | 89.1265 | 14.1494 | -1.7283 | -4.9916
1320 | 73.1658 | 73.8441 |  |  | 1416.4876 | 89.1281 | 23.6837 | -3.1749 | -3.545
1321 | 73.0205 | 72.3728 |  |  | 1413.6745 | 89.1314 | 28.8677 | -1.7283 | -4.9916
1322 | 73.6463 | 72.9959 |  |  | 1425.7895 | 89.1354 | 41.0423 | -5.2401 | -1.4798
1323 | 75.666 | 75.5078 |  |  | 1464.8923 | 89.1354 | 34.8325 | -5.8419 | -0.87807
1324 | 76.6392 | 76.1428 |  |  | 1483.7335 | 89.1378 | 52.43 | -1.8811 | -4.8388
1325 | 77.2134 | 76.8248 |  |  | 1494.8497 | 89.1295 | 49.8438 | -8.1621 | 1.4422
1326 | 78.2794 | 78.8126 |  |  | 1515.4877 | 89.1268 | 38.9562 | -12.4791 | 5.7591
1327 | 80.3698 | 81.1145 |  |  | 1555.9567 | 89.1241 | 33.0911 | -8.8411 | 2.1212
1328 | 79.8547 | 79.0739 |  |  | 1545.9855 | 89.1255 | 34.084 | -1.5725 | -5.1475
1329 | 81.4026 | 81.4702 |  |  | 1575.9528 | 89.1229 | 38.1508 | -1.5725 | -5.1475
1330 | 80.3998 | 80.7003 |  |  | 1556.5375 | 89.1242 | 25.3391 | -8.8411 | 2.1212
1331 | 80.4739 | 79.676 |  |  | 1557.9719 | 89.1256 | 27.6899 | -8.6802 | 1.9603
1332 | 80.1025 | 79.6779 |  |  | 1550.7823 | 89.127 | 29.7252 | -8.8411 | 2.1212
1333 | 81.0489 | 81.6174 |  |  | 1569.1049 | 89.1284 | 18.0238 | -8.8411 | 2.1212
1334 | 79.704 | 78.912 |  |  | 1543.0679 | 89.1298 | 17.709 | -6.2236 | -0.4963
1335 | 79.3697 | 78.9939 |  |  | 1536.5946 | 89.1279 | 29.9725 | -1.5725 | -5.1475
1336 | 79.042 | 78.6758 |  |  | 1530.2513 | 89.1252 | 26.2616 | -8.8411 | 2.1212
1337 | 79.6442 | 79.412 |  |  | 1541.9094 | 89.1226 | 27.2969 | -8.8411 | 2.1212
1338 | 79.7079 | 80.1533 |  |  | 1543.1432 | 89.1199 | 26.7569 | -8.8411 | 2.1212
1339 | 79.639 | 79.0571 |  |  | 1541.8098 | 89.1173 | 27.1236 | -1.5725 | -5.1475
1340 | 79.2033 | 78.5079 |  |  | 1533.373 | 89.1146 | 27.6769 | -2.5602 | -4.1598
1341 | 80.2591 | 80.9361 |  |  | 1553.8137 | 89.1119 | 26.8355 | -10.9655 | 4.2456
1342 | 80.5878 | 79.9334 |  |  | 1560.1784 | 89.1133 | 26.772 | -8.6802 | 1.9603
1343 | 79.5944 | 80.1561 |  |  | 1540.9463 | 89.1147 | 27.9962 | -7.0779 | 0.358
1344 | 79.1707 | 78.7669 |  |  | 1532.7426 | 89.112 | 24.6043 | -8.5322 | 1.8123
1345 | 79.3598 | 79.58 |  |  | 1536.4043 | 89.1094 | 36.975 | -5.0843 | -1.6357
1346 | 81.1044 | 80.4819 |  |  | 1570.1796 | 89.1067 | 37.6912 | -4.2303 | -2.4897
1347 | 80.898 | 80.4904 |  |  | 1566.1832 | 89.1081 | 25.2207 | -8.8411 | 2.1212
1348 | 81.5099 | 81.1938 |  |  | 1578.0292 | 89.1095 | 27.5478 | -8.8411 | 2.1212
1349 | 80.6315 | 80.0399 |  |  | 1561.024 | 89.1108 | 28.9307 | -1.5725 | -5.1475
1350 | 80.7352 | 81.0726 |  |  | 1563.0322 | 89.1122 | 22.6893 | -8.8411 | 2.1212
1351 | 80.6202 | 81.2184 |  |  | 1560.8053 | 89.1136 | 4.0159 | -8.8411 | 2.1212
1352 | 79.269 | 80.0217 |  |  | 1534.6455 | 89.115 | 0 | -10.1232 | 3.4033
1353 | 75.6871 | 76.1769 |  |  | 1465.3004 | 89.1123 | 17.4846 | -2.4929 | -4.227
1354 | 76.6496 | 76.2867 |  |  | 1483.9337 | 89.1139 | 0 | -1.5725 | -5.1475
1355 | 73.7779 | 73.3788 |  |  | 1428.3383 | 89.1104 | 0 | -16.7201 | 10.0002
1356 | 71.5989 | 72.1607 |  |  | 1386.1532 | 89.1137 | 13.073 | -2.5602 | -4.1598
1357 | 71.577 | 72.2182 |  |  | 1385.728 | 89.1186 | 5.7291 | -4.3414 | -2.3786
1358 | 69.0388 | 68.8698 |  |  | 1336.5895 | 89.1236 | 0 | -29.163 | 22.4431
1359 | 66.4511 | 65.9711 |  |  | 1286.4915 | 89.1379 | 0 | -21.9595 | 15.2396
1360 | 63.9055 | 63.9848 |  |  | 1237.2093 | 89.1504 | 0 | -40.4155 | 33.6956
1361 | 62.0706 | 61.878 |  |  | 1201.6849 | 89.1609 | 0 | -15.9007 | 9.1808
1362 | 60.1702 | 60.1891 |  |  | 1387.2466 | 89.1697 | 0 | -42.6425 | 35.9225
1363 | 58.1715 | 57.7646 |  |  | 1341.1665 | 89.1664 | 10.2225 | 0 | -6.7199
1364 | 57.8905 | 57.5024 |  |  | 1334.688 | 89.1756 | 22.4534 | 0 | -6.7199
1365 | 58.8811 | 59.0138 |  |  | 1357.5254 | 89.1824 | 36.983 | 0 | -6.7199
1366 | 61.746 | 61.523 |  |  | 1423.577 | 89.1807 | 31.4424 | 0 | -6.7199
1367 | 62.5505 | 62.5827 |  |  | 1442.126 | 89.1733 | 17.9289 | 0 | -6.7199
1368 | 61.8829 | 61.516 |  |  | 1198.0515 | 89.1584 | 16.7601 | 0 | -6.7199
1369 | 61.6712 | 61.5015 |  |  | 1193.9519 | 89.1672 | 0 | 0 | -6.7199
1370 | 58.0926 | 58.4053 |  |  | 1339.3477 | 89.176 | 0 | 0 | -6.7199
1371 | 57.7557 | 58.0089 |  |  | 1331.5801 | 89.1827 | 18.8677 | 0 | -6.7199
1372 | 58.2092 | 57.7131 |  |  | 1342.0338 | 89.1895 | 18.4878 | 0 | -6.7199
1373 | 58.0829 | 57.9786 |  |  | 1339.1237 | 89.1963 | 9.1591 | 0 | -6.7199
1374 | 56.4266 | 55.9311 |  |  | 1300.9356 | 89.2031 | 5.1053 | 0 | -6.7199
1375 | 55.7897 | 56.0562 |  |  | 1286.2529 | 89.2104 | 12.3048 | 0 | -6.7199
1376 | 55.2855 | 55.1718 |  |  | 1274.6272 | 89.2162 | 0 | 0 | -6.7199
1377 | 51.1516 | 51.5876 |  |  | 1179.3201 | 89.2221 | 0 | 0 | -6.7199
1378 | 45.9536 | 45.5225 |  |  | 1305.9385 | 89.2281 | 0 | 0 | -6.7199
1379 | 42.1876 | 42.187 |  |  | 1198.9119 | 89.2366 | 0 | 0 | -6.7199
1380 | 35.6906 | 35.4869 |  |  | 1376.1016 | 89.2439 | 0 | 0 | -6.7199
1381 | 31.8835 | 32.0078 |  |  | 1229.3132 | 89.2385 | 0 | 0 | -6.7199
1382 | 29.3022 | 29.2186 |  |  | 1129.7884 | 89.247 | 0 | 0 | -6.7199
1383 | 28.9913 | 29.224 |  |  | 1117.8027 | 89.253 | 18.8232 | -19.1578 | 12.4379
1384 | 32.0399 | 32.096 |  |  | 1235.3447 | 89.259 | 34.8548 | -6.3791 | -0.34087
1385 | 35.1575 | 34.8898 |  |  | 1355.5459 | 89.2676 | 24.3777 | -13.7213 | 7.0013
1386 | 36.277 | 36.3029 |  |  | 1398.7124 | 89.2715 | 15.8831 | -8.1621 | 1.4422
1387 | 37.0075 | 36.7132 |  |  | 1426.8786 | 89.2698 | 23.0284 | -0.89345 | -5.8265
1388 | 38.4276 | 38.4474 |  |  | 1481.6325 | 89.2681 | 32.2422 | -11.2782 | 4.5583
1389 | 41.8339 | 42.1936 |  |  | 1612.9648 | 89.2536 | 41.1704 | -11.2091 | 4.4892
1390 | 44.825 | 44.9402 |  |  | 1273.8645 | 89.241 | 40.5376 | -5.1205 | -1.5994
1391 | 48.7094 | 49.1118 |  |  | 1384.2544 | 89.2481 | 55.6989 | -5.5904 | -1.1296
1392 | 53.2359 | 53.4173 |  |  | 1512.8899 | 89.2427 | 43.7662 | -10.9072 | 4.1873
1393 | 53.8472 | 53.7312 |  |  | 1530.2617 | 89.2221 | 16.0772 | -1.5725 | -5.1475
1394 | 54.0937 | 54.2482 |  |  | 1537.2683 | 89.2016 | 22.8556 | -0.89345 | -5.8265
1395 | 54.9729 | 55.1968 |  |  | 1562.2527 | 89.1832 | 24.5146 | -8.8411 | 2.1212
1396 | 54.453 | 54.4789 |  |  | 1547.4786 | 89.1688 | 13.0369 | -11.3576 | 4.6376
1397 | 53.7498 | 53.868 |  |  | 1527.4951 | 89.156 | 8.5255 | -8.8411 | 2.1212
1398 | 53.4347 | 53.4696 |  |  | 1518.5406 | 89.1392 | 8.6735 | -13.5652 | 6.8452
1399 | 51.747 | 51.2851 |  |  | 1470.5775 | 89.1318 | 11.1673 | -1.7283 | -4.9916
1400 | 52.2261 | 52.572 |  |  | 1484.192 | 89.1342 | 6.0221 | -10.8083 | 4.0884
1401 | 49.4681 | 49.9185 |  |  | 1405.8144 | 89.1315 | 0 | -19.5085 | 12.7886
1402 | 48.7631 | 48.6464 |  |  | 1385.7786 | 89.1356 | 0 | -12.2687 | 5.5487
1403 | 45.9308 | 46.2471 |  |  | 1305.2901 | 89.1383 | 0 | -20.5999 | 13.88
1404 | 43.132 | 43.5361 |  |  | 1225.7522 | 89.1521 | 0 | -21.4904 | 14.7705
1405 | 38.0093 | 38.2208 |  |  | 1465.5043 | 89.1622 | 0 | -19.286 | 12.5661
1406 | 32.8525 | 32.8094 |  |  | 1266.6768 | 89.1496 | 0 | -20.3991 | 13.6792
1407 | 27.7401 | 27.6963 |  |  | 1709.1156 | 89.1616 | 0 | -15.8212 | 9.1013
1408 | 26.1272 | 25.9735 |  |  | 1609.7443 | 89.1528 | 13.1357 | 0 | -6.7199
1409 | 26.9504 | 26.8684 |  |  | 1660.4651 | 89.1439 | 16.6559 | 0 | -6.7199
1410 | 27.1932 | 26.9558 |  |  | 1675.4228 | 89.1423 | 11.7929 | 0 | -6.7199
1411 | 26.4986 | 26.4857 |  |  | 1632.6275 | 89.1421 | 13.9805 | 0 | -6.7199
1412 | 26.5674 | 26.658 |  |  | 1636.8625 | 89.142 | 8.8762 | 0 | -6.7199
1413 | 25.8397 | 25.9638 |  |  | 1592.0294 | 89.1425 | 9.0084 | 0 | -6.7199
1414 | 25.9724 | 26.2187 |  |  | 1600.2085 | 89.1424 | 11.9322 | 0 | -6.7199
1415 | 26.7115 | 26.5338 |  |  | 1645.7462 | 89.1422 | 25.8173 | 0 | -6.7199
1416 | 30.8418 | 30.5629 |  |  | 1900.2194 | 89.142 | 29.3463 | 0 | -6.7199
1417 | 32.4141 | 32.3722 |  |  | 1249.7707 | 89.1382 | 26.0864 | 0 | -6.7199
1418 | 35.9699 | 36.1815 |  |  | 1386.873 | 89.1506 | 37.3931 | 0 | -6.7199
1419 | 38.5286 | 38.1654 |  |  | 1485.526 | 89.1512 | 32.735 | 0 | -6.7199
1420 | 41.4138 | 41.4653 |  |  | 1596.767 | 89.135 | 22.6515 | 0 | -6.7199
1421 | 41.2443 | 41.5529 |  |  | 1590.2332 | 89.141 | 7.5037 | 0 | -6.7199
1422 | 38.7285 | 38.4766 |  |  | 1493.2321 | 89.1416 | 0 | 0 | -6.7199
1423 | 36.1038 | 35.7658 |  |  | 1392.0336 | 89.1333 | 0 | 0 | -6.7199
1424 | 34.6332 | 34.2998 |  |  | 1335.3332 | 89.1391 | 8.2559 | 0 | -6.7199
1425 | 34.2728 | 34.1991 |  |  | 1321.4364 | 89.1511 | 8.0186 | -14.4298 | 7.7099
1426 | 35.1438 | 35.2986 |  |  | 1355.0191 | 89.1628 | 28.1279 | -19.1578 | 12.4379
1427 | 38.1097 | 38.4126 |  |  | 1469.3747 | 89.1674 | 31.8331 | -34.5015 | 27.7816
1428 | 39.9095 | 39.8127 |  |  | 1538.7674 | 89.1549 | 29.704 | -3.0334 | -3.6866
1429 | 41.6548 | 41.6355 |  |  | 1606.0615 | 89.1381 | 22.3925 | -2.2758 | -4.4441
1430 | 41.9168 | 41.5139 |  |  | 1616.1637 | 89.1386 | 5.5539 | -7.1062 | 0.3863
1431 | 40.1512 | 40.1955 |  |  | 1548.0877 | 89.1392 | 0 | -17.8356 | 11.1157
1432 | 37.4406 | 37.178 |  |  | 1443.5745 | 89.1358 | 0 | -18.8521 | 12.1322
1433 | 33.3038 | 33.473 |  |  | 1284.0748 | 89.1341 | 0 | -19.1906 | 12.4706
1434 | 27.8607 | 27.6762 |  |  | 1716.5479 | 89.1478 | 0 | -22.9894 | 16.2695
1435 | 23.2699 | 23.1698 |  |  | 1433.7032 | 89.1404 | 0 | -19.1503 | 12.4304
1436 | 19.721 | 19.8975 |  |  | 1215.0451 | 89.1373 | 0 | -11.8026 | 5.0827
1437 | 19.1691 | 19.2911 |  |  | 1181.0433 | 89.147 | 13.5928 | 0 | -6.7199
1438 | 20.7791 | 20.9859 |  |  | 1280.2405 | 89.1549 | 13.7293 | 0 | -6.7199
1439 | 20.8471 | 21.0531 |  |  | 1284.4291 | 89.1665 | 11.5181 | 0 | -6.7199
1440 | 21.9578 | 21.7442 |  |  | 1352.857 | 89.178 | 10.992 | 0 | -6.7199
1441 | 21.0513 | 21.0693 |  |  | 1297.0106 | 89.1803 | 5.1786 | 0 | -6.7199
1442 | 19.9873 | 19.9825 |  |  | 1231.4543 | 89.1894 | 3.212 | 0 | -6.7199
1443 | 17.8323 | 17.804 |  |  | 1098.6779 | 89.1987 | 4.0779 | 0 | -6.7199
1444 | 18.1833 | 18.0673 |  |  | 1120.3086 | 89.2049 | 10.0765 | 0 | -6.7199
1445 | 17.8572 | 17.8531 |  |  | 1100.2135 | 89.2096 | 5.0915 | 0 | -6.7199
1446 | 16.9204 | 16.8423 |  |  | 1042.4951 | 89.2139 | 8.2422 | 0 | -6.7199
1447 | 17.6123 | 17.5149 |  |  | 1085.1235 | 89.2181 | 5.4361 | 0 | -6.7199
1448 | 15.2368 | 15.2855 |  |  | 938.7638 | 89.2224 | 0 | 0 | -6.7199
1449 | 11.5728 | 11.5733 |  |  | 1378.3601 | 89.2347 | 0 | 0 | -6.7199
1450 | 7.6276 | 7.5988 |  |  | 908.4652 | 89.2293 | 0 | 0 | -6.7199
1451 | 3.0108 | 2.9954 |  |  | 800 | 89.2415 | 2.428 | 0 | -6.7199
1452 | 0 | 0 |  |  | 800 | 89.2521 | 2.4094 | 0 | -6.7199
1453 | 0 | 0 |  |  | 800 | 89.2627 | 2.3921 | -16.3501 | 9.6302
1454 | 0 | 0 |  |  | 800 | 89.2811 | 2.4235 | -16.3501 | 9.6302
1455 | 0 | 0 |  |  | 800 | 89.2903 | 2.4115 | -11.5179 | 4.798
1456 | 0 | 0 |  |  | 800 | 89.2995 | 2.3923 | -3.6399 | -3.08
1457 | 0 | 0 |  |  | 800 | 89.3088 | 2.4125 | -3.6399 | -3.08
1458 | 0 | 0 |  |  | 800 | 89.318 | 2.4136 | -10.7615 | 4.0415
1459 | 0 | 0 |  |  | 800 | 89.3234 | 2.4278 | -10.4525 | 3.7326
1460 | 0 | 0 |  |  | 800 | 89.3308 | 2.4186 | -3.6399 | -3.08
1461 | 0 | 0 |  |  | 800 | 89.3382 | 2.3908 | -3.6399 | -3.08
1462 | 0 | 0 |  |  | 800 | 89.3455 | 2.42 | -3.6399 | -3.08
1463 | 0 | 0 |  |  | 800 | 89.3529 | 2.3908 | -10.7615 | 4.0415
1464 | 0 | 0 |  |  | 800 | 89.3602 | 2.4082 | -10.7615 | 4.0415
1465 | 0 | 0 |  |  | 800 | 89.3676 | 2.4333 | -3.6399 | -3.08
1466 | 0 | 0 |  |  | 800 | 89.375 | 2.4242 | -3.6399 | -3.08
1467 | 0 | 0 |  |  | 800 | 89.3823 | 2.436 | -10.4525 | 3.7326
1468 | 0 | 0 |  |  | 800 | 89.3897 | 2.4028 | -4.6276 | -2.0924
1469 | 0 | 0 |  |  | 800 | 89.3983 | 2.4112 | -3.6399 | -3.08
1470 | 0 | 0 |  |  | 800 | 89.4069 | 2.3981 | -10.7615 | 4.0415
1471 | 0 | 0 |  |  | 800 | 89.4155 | 2.4195 | -10.7615 | 4.0415
1472 | 0 | 0 |  |  | 800 | 89.4242 | 2.4243 | -3.6399 | -3.08
1473 | 0 | 0 |  |  | 800 | 89.4328 | 2.4292 | -3.6399 | -3.08
1474 | 0 | 0 |  |  | 800 | 89.4414 | 2.4325 | -3.6399 | -3.08
1475 | 0 | 0 |  |  | 800 | 89.45 | 2.4218 | -10.7615 | 4.0415
1476 | 0 | 0 |  |  | 800 | 89.4587 | 2.4059 | -10.7615 | 4.0415
1477 | 0 | 0 |  |  | 800 | 89.4673 | 2.41 | -3.6399 | -3.08
1478 | 0 | 0 |  |  | 800 | 89.4759 | 2.3937 | -2.9609 | -3.7591
1479 | 1.9927 | 2.0071 |  |  | 800 | 89.4845 | 2.3921 | -12.4162 | 5.6963
1480 | 3.3661 | 3.3412 |  |  | 800.0081 | 89.4932 | 2.4277 | -12.1073 | 5.3873
1481 | 6.0329 | 6.0043 |  |  | 800 | 89.5018 | 2.4221 | -3.0334 | -3.6866
1482 | 7.055 | 7.0928 |  |  | 840.2667 | 89.5104 | 6.6268 | -1.1211 | -5.5988
1483 | 7.9041 | 7.8322 |  |  | 941.4047 | 89.5169 | 8.231 | -2.7867 | -3.9332
1484 | 9.0874 | 9.072 |  |  | 1082.3371 | 89.5261 | 9.1788 | -8.1621 | 1.4422
1485 | 9.9023 | 9.907 |  |  | 1179.3946 | 89.5286 | 9.912 | -8.0012 | 1.2812
1486 | 11.0541 | 11.0883 |  |  | 1316.5789 | 89.5315 | 12.1289 | -9.3886 | 2.6687
1487 | 13.2779 | 13.2785 |  |  | 1581.4433 | 89.526 | 21.0557 | -8.0629 | 1.343
1488 | 17.8099 | 17.878 |  |  | 1097.2993 | 89.509 | 19.1339 | -15.3864 | 8.6665
1489 | 19.1872 | 19.1266 |  |  | 1182.1603 | 89.5087 | 17.2344 | -3.0334 | -3.6866
1490 | 22.5787 | 22.7555 |  |  | 1391.1146 | 89.509 | 27.7813 | -1.7149 | -5.0051
1491 | 26.141 | 26.2599 |  |  | 1610.5939 | 89.4886 | 27.1548 | -1.7837 | -4.9362
1492 | 29.245 | 29.0333 |  |  | 1801.8357 | 89.4678 | 29.9307 | -8.2876 | 1.5676
1493 | 32.8051 | 33.0293 |  |  | 1264.8474 | 89.4471 | 31.8181 | -10.0524 | 3.3324
1494 | 36.4481 | 36.442 |  |  | 1405.296 | 89.4413 | 34.6376 | -10.9693 | 4.2493
1495 | 38.597 | 38.9304 |  |  | 1488.1618 | 89.4171 | 43.6763 | -5.1205 | -1.5994
1496 | 42.9424 | 43.3653 |  |  | 1655.7042 | 89.3853 | 34.192 | -63.0044 | 56.2845
1497 | 44.1107 | 44.2681 |  |  | 1700.7507 | 89.3645 | 24.6612 | -2.5358 | -4.1841
1498 | 46.6367 | 47.0133 |  |  | 1325.3495 | 89.3425 | 35.0431 | -5.2386 | -1.4813
1499 | 48.0921 | 48.1886 |  |  | 1366.7118 | 89.333 | 33.6506 | -3.4716 | -3.2483
1500 | 50.1156 | 50.3475 |  |  | 1424.2147 | 89.3113 | 27.766 | -3.4716 | -3.2483
1501 | 51.3742 | 51.0487 |  |  | 1459.9821 | 89.2887 | 25.5626 | -1.4875 | -5.2324
1502 | 52.0267 | 52.2206 |  |  | 1478.5268 | 89.2586 | 21.7272 | -2.1665 | -4.5534
1503 | 51.3726 | 51.2631 |  |  | 1459.9376 | 89.2365 | 12.8566 | -7.5445 | 0.82457
1504 | 51.3218 | 51.5931 |  |  | 1458.494 | 89.2194 | 22.9009 | -2.7141 | -4.0059
1505 | 53.613 | 53.3919 |  |  | 1523.6084 | 89.2024 | 27.1025 | -3.2934 | -3.4265
1506 | 53.9324 | 54.1736 |  |  | 1532.6846 | 89.1807 | 26.728 | -1.9883 | -4.7316
1507 | 54.3319 | 53.8934 |  |  | 1544.0384 | 89.1622 | 21.84 | -1.9883 | -4.7316
1508 | 54.8031 | 55.1996 |  |  | 1557.4267 | 89.1454 | 19.5404 | -1.7283 | -4.9916
1509 | 55.5308 | 55.3015 |  |  | 1578.1069 | 89.1359 | 29.0045 | -1.0493 | -5.6707
1510 | 56.7181 | 57.135 |  |  | 1307.6567 | 89.1339 | 27.5796 | -2.2758 | -4.4441
1511 | 57.7414 | 57.7516 |  |  | 1331.2501 | 89.149 | 26.4668 | -1.7283 | -4.9916
1512 | 58.3849 | 58.0632 |  |  | 1346.0869 | 89.1597 | 34.9029 | -6.3702 | -0.34974
1513 | 61.1825 | 60.7478 |  |  | 1410.5857 | 89.1689 | 49.7073 | -62.4761 | 55.7561
1514 | 63.9634 | 64.5483 |  |  | 1474.7008 | 89.1639 | 60.575 | -7.3421 | 0.62221
1515 | 67.4598 | 67.5427 |  |  | 1555.3099 | 89.1486 | 46.7395 | -6.0509 | -0.66907
1516 | 67.5865 | 67.1169 |  |  | 1558.2325 | 89.1373 | 40.0267 | -6.0509 | -0.66907
1517 | 70.62 | 70.7888 |  |  | 1367.2011 | 89.134 | 45.2877 | -6.4359 | -0.28399
1518 | 70.8851 | 70.7482 |  |  | 1372.3336 | 89.1397 | 32.2551 | -2.1665 | -4.5534
1519 | 71.882 | 71.9995 |  |  | 1391.6345 | 89.1424 | 39.5899 | -5.6784 | -1.0416
1520 | 72.9692 | 73.3767 |  |  | 1412.6819 | 89.1443 | 27.449 | -2.1665 | -4.5534
1521 | 73.0781 | 72.8418 |  |  | 1414.7906 | 89.1408 | 29.7314 | -6.4359 | -0.28399
1522 | 75.1891 | 75.6704 |  |  | 1455.6593 | 89.1394 | 32.4878 | -2.1665 | -4.5534
1523 | 72.9158 | 72.4902 |  |  | 1411.6488 | 89.1363 | 22.6135 | -12.7069 | 5.987
1524 | 73.0447 | 73.0255 |  |  | 1414.1431 | 89.1362 | 16.7428 | -2.1665 | -4.5534
1525 | 71.9821 | 72.5229 |  |  | 1393.572 | 89.1362 | 0 | -20.7885 | 14.0686
1526 | 70.9669 | 70.7026 |  |  | 1373.9164 | 89.1388 | 0 | -20.7885 | 14.0686
1527 | 69.168 | 69.4846 |  |  | 1339.0916 | 89.1415 | 0 | -38.4992 | 31.7793
1528 | 67.0443 | 66.749 |  |  | 1297.9756 | 89.1536 | 0 | 0 | -6.7199
1529 | 65.1717 | 65.7866 |  |  | 1261.7223 | 89.1651 | 0 | 0 | -6.7199
1530 | 62.1289 | 62.0325 |  |  | 1202.8145 | 89.1767 | 0 | 0 | -6.7199
1531 | 61.089 | 61.264 |  |  | 1182.6816 | 89.1847 | 8.2652 | 0 | -6.7199
1532 | 61.1364 | 61.4557 |  |  | 1183.6001 | 89.1914 | 10.6085 | 0 | -6.7199
1533 | 59.9981 | 59.9764 |  |  | 1383.2788 | 89.1981 | 20.3383 | 0 | -6.7199
1534 | 60.2678 | 60.61 |  |  | 1389.4966 | 89.1948 | 14.969 | 0 | -6.7199
1535 | 59.4735 | 59.0748 |  |  | 1371.1837 | 89.1915 | 27.6543 | 0 | -6.7199
1536 | 63.1523 | 62.5636 |  |  | 1794.7008 | 89.1881 | 52.6149 | 0 | -6.7199
1537 | 65.5037 | 65.0937 |  |  | 1510.2131 | 89.1776 | 59.0793 | 0 | -6.7199
1538 | 67.0863 | 67.2336 |  |  | 1546.699 | 89.1592 | 61.3713 | 0 | -6.7199
1539 | 71.9813 | 72.5483 |  |  | 2045.6081 | 89.1464 | 65.9797 | 0 | -6.7199
1540 | 75.1143 | 74.5986 |  |  | 1454.2115 | 89.0822 | 71.7038 | 0 | -6.7199
1541 | 76.6587 | 76.8687 |  |  | 1767.3954 | 89.0794 | 78.5918 | 0 | -6.7199
1542 | 81.6055 | 82.3393 |  |  | 2319.1136 | 89.0761 | 83.0097 | 0 | -6.7199
1543 | 84.7245 | 84.0872 |  |  | 1640.2646 | 89.0022 | 66.1312 | 0 | -6.7199
1544 | 85.5021 | 85.7253 |  |  | 1655.319 | 89.0014 | 54.826 | 0 | -6.7199
1545 | 85.8394 | 86.0784 |  |  | 1661.8487 | 89.0005 | 51.9986 | 0 | -6.7199
1546 | 88.6387 | 87.9745 |  |  | 1716.0437 | 88.9996 | 54.241 | 0 | -6.7199
1547 | 89.3674 | 89.0239 |  |  | 1730.1498 | 88.9987 | 56.9313 | -19.5213 | 12.8014
1548 | 92.5772 | 92.7563 |  |  | 1792.2931 | 88.9978 | 52.5154 | -20.3315 | 13.6116
1549 | 92.1905 | 92.4651 |  |  | 1784.8065 | 88.9969 | 46.7124 | -8.6802 | 1.9603
1550 | 92.5106 | 92.8649 |  |  | 1791.0022 | 88.996 | 31.7777 | -3.3395 | -3.3805
1551 | 91.6733 | 92.1486 |  |  | 1774.7929 | 88.9951 | 40.7557 | -15.7566 | 9.0366
1552 | 90.6944 | 90.6352 |  |  | 1755.8412 | 88.9942 | 41.0092 | -4.842 | -1.8779
1553 | 93.9704 | 93.2547 |  |  | 1819.2643 | 88.9912 | 60.402 | -3.7189 | -3.001
1554 | 94.2123 | 93.3837 |  |  | 1823.9485 | 88.9876 | 69.4037 | -4.0136 | -2.7063
1555 | 96.2839 | 97.0877 |  |  | 1864.0536 | 88.9907 | 52.6293 | -3.241 | -3.4789
1556 | 96.9845 | 97.078 |  |  | 1877.6181 | 88.9891 | 63.005 | -4.3272 | -2.3928
1557 | 97.1357 | 96.2235 |  |  | 1880.5445 | 88.981 | 43.2395 | -11.8055 | 5.0855
1558 | 98.3271 | 98.307 |  |  | 1903.6111 | 88.973 | 61.4405 | -11.0339 | 4.3139
1559 | 100.3226 | 100.0718 |  |  | 1942.2429 | 88.965 | 61.9942 | -3.2937 | -3.4263
1560 | 101.0599 | 101.3164 |  |  | 1956.5167 | 88.957 | 55.6703 | -3.8578 | -2.8622
1561 | 102.034 | 102.1391 |  |  | 1975.3747 | 88.9537 | 92.1524 | -3.8578 | -2.8622
1562 | 103.1025 | 103.8147 |  |  | 1996.062 | 88.9607 | 82.6949 | -11.0339 | 4.3139
1563 | 106.2354 | 105.2883 |  |  | 2056.7142 | 88.9701 | 93.8725 | -18.5814 | 11.8615
1564 | 107.8789 | 107.9692 |  |  | 2088.5319 | 88.9333 | 77.6049 | -1.2883 | -5.4316
1565 | 109.2694 | 109.4043 |  |  | 2115.4532 | 88.9192 | 79.9369 | -3.7189 | -3.001
1566 | 111.244 | 111.2669 |  |  | 2153.6806 | 88.9051 | 100.9821 | -2.6393 | -4.0807
1567 | 112.2421 | 111.4261 |  |  | 2173.0049 | 88.9033 | 100.2217 | -2.4834 | -4.2365
1568 | 114.0143 | 113.9201 |  |  | 2207.3135 | 88.9015 | 89.1199 | -8.7806 | 2.0607
1569 | 115.3077 | 116.08 |  |  | 2232.3536 | 88.8617 | 82.9243 | -69.7213 | 63.0014
1570 | 119.1119 | 119.9789 |  |  | 2306.0025 | 88.7477 | 95.7767 | -6.2803 | -0.43963
1571 | 119.1735 | 119.0642 |  |  | 2307.1964 | 88.6712 | 92.1887 | -4.3006 | -2.4194
1572 | 118.6717 | 118.9479 |  |  | 2297.4814 | 88.6085 | 85.725 | -4.1572 | -2.5627
1573 | 121.4088 | 121.6767 |  |  | 2350.4714 | 88.5457 | 91.7983 | -2.4281 | -4.2919
1574 | 121.258 | 120.0496 |  |  | 2347.5526 | 88.503 | 72.9914 | -1.7266 | -4.9933
1575 | 123.9921 | 123.78 |  |  | 2400.4841 | 88.4759 | 77.4846 | -4.1572 | -2.5627
1576 | 123.7892 | 123.0076 |  |  | 2396.5555 | 88.4509 | 83.1696 | -18.2739 | 11.554
1577 | 121.3921 | 121.1691 |  |  | 2350.1475 | 88.4259 | 63.4855 | -5.5034 | -1.2166
1578 | 123.0185 | 123.1656 |  |  | 2381.6344 | 88.3988 | 67.1182 | -4.1572 | -2.5627
1579 | 123.7423 | 124.9341 |  |  | 2395.6471 | 88.3718 | 70.6657 | -5.5034 | -1.2166
1580 | 122.7597 | 123.2584 |  |  | 2376.6248 | 88.3764 | 52.3185 | -5.1309 | -1.5891
1581 | 123.4188 | 122.3243 |  |  | 2389.385 | 88.3707 | 49.7228 | -3.9752 | -2.7447
1582 | 122.6598 | 123.3115 |  |  | 2374.6905 | 88.3732 | 72.6599 | -3.1178 | -3.6022
1583 | 121.6869 | 120.8434 |  |  | 2355.8556 | 88.3757 | 38.9896 | -3.0198 | -3.7001
1584 | 119.7776 | 119.1274 |  |  | 2318.8908 | 88.3701 | 24.1414 | -2.9599 | -3.76
1585 | 119.4104 | 119.1349 |  |  | 2311.7819 | 88.3726 | 56.4149 | -5.3251 | -1.3948
1586 | 118.894 | 119.1814 |  |  | 2301.7839 | 88.355 | 55.8871 | -1.5483 | -5.1716
1587 | 119.6115 | 118.9539 |  |  | 2315.6748 | 88.3374 | 38.1549 | -2.8416 | -3.8784
1588 | 116.244 | 115.3796 |  |  | 2250.4803 | 88.3393 | 35.5503 | -23.5879 | 16.868
1589 | 116.6289 | 116.3239 |  |  | 2257.9326 | 88.2923 | 30.5526 | -2.1559 | -4.564
1590 | 116.0131 | 116.424 |  |  | 2246.0108 | 88.2639 | 45.6855 | -2.1391 | -4.5808
1591 | 115.2663 | 115.3312 |  |  | 2231.5517 | 88.2157 | 63.2152 | -5.3251 | -1.3948
1592 | 114.5555 | 113.7523 |  |  | 2217.7911 | 88.1674 | 42.9477 | -14.6003 | 7.8804
1593 | 112.6785 | 112.8529 |  |  | 2181.4536 | 88.2178 | 41.6585 | -3.7969 | -2.923
1594 | 114.4521 | 113.7524 |  |  | 2215.7895 | 88.2503 | 62.8465 | -3.7553 | -2.9646
1595 | 112.093 | 111.5521 |  |  | 2170.117 | 88.2781 | 41.854 | -5.3251 | -1.3948
1596 | 113.9747 | 115.09 |  |  | 2206.5464 | 88.3278 | 39.7241 | -4.9526 | -1.7673
1597 | 111.6294 | 111.3583 |  |  | 2161.143 | 88.3569 | 47.2348 | -20.8599 | 14.14
1598 | 110.3644 | 110.1038 |  |  | 2136.6528 | 88.4079 | 33.3734 | -1.9883 | -4.7316
1599 | 110.1822 | 110.3024 |  |  | 2133.1238 | 88.4326 | 31.5571 | -1.7266 | -4.9933
1600 | 111.214 | 110.2961 |  |  | 2153.1005 | 88.4574 | 32.1328 | -2.9395 | -3.7804
1601 | 108.6307 | 108.6826 |  |  | 2103.0869 | 88.4894 | 26.8289 | -20.1385 | 13.4186
1602 | 107.8605 | 107.6474 |  |  | 2088.1774 | 88.5092 | 42.2509 | -4.9526 | -1.7673
1603 | 108.0524 | 107.0816 |  |  | 2091.8918 | 88.5289 | 41.7674 | -5.1309 | -1.5891
1604 | 107.8729 | 106.9915 |  |  | 2088.4166 | 88.5331 | 25.8434 | -4.3006 | -2.4194
1605 | 106.0767 | 106.263 |  |  | 2053.6428 | 88.5373 | 43.9053 | -2.9599 | -3.76
1606 | 105.7417 | 106.4239 |  |  | 2047.1564 | 88.5084 | 45.4477 | -1.9883 | -4.7316
1607 | 105.4246 | 105.1947 |  |  | 2041.018 | 88.495 | 43.3674 | -2.1186 | -4.6013
1608 | 107.156 | 106.4202 |  |  | 2074.5371 | 88.5227 | 48.4068 | -5.0651 | -1.6548
1609 | 105.8106 | 105.3027 |  |  | 2048.4909 | 88.5269 | 47.3467 | -5.0651 | -1.6548
1610 | 107.202 | 107.7483 |  |  | 2075.428 | 88.498 | 47.7329 | -5.0651 | -1.6548
1611 | 105.3895 | 104.4748 |  |  | 2040.3383 | 88.5177 | 46.3848 | -2.1051 | -4.6148
1612 | 106.4528 | 107.0094 |  |  | 2060.9226 | 88.5455 | 60.9504 | -6.0203 | -0.69964
1613 | 108.1557 | 107.1927 |  |  | 2093.8921 | 88.5496 | 56.1135 | -5.0651 | -1.6548
1614 | 106.8524 | 106.6314 |  |  | 2068.6604 | 88.5538 | 56.4959 | -2.5217 | -4.1982
1615 | 106.939 | 106.8572 |  |  | 2070.3363 | 88.558 | 74.0088 | -2.8579 | -3.862
1616 | 108.2882 | 108.33 |  |  | 2096.4562 | 88.5621 | 70.8705 | -3.7189 | -3.001
1617 | 109.9978 | 110.8959 |  |  | 2129.5543 | 88.5663 | 73.1105 | -2.4834 | -4.2365
1618 | 111.1363 | 112.0898 |  |  | 2151.596 | 88.5755 | 73.8552 | -9.9708 | 3.2509
1619 | 111.8697 | 112.9806 |  |  | 2165.7938 | 88.5919 | 75.6145 | -8.0791 | 1.3592
1620 | 113.1091 | 114.1695 |  |  | 2189.7901 | 88.6084 | 77.0356 | -2.4834 | -4.2365
1621 | 114.4072 | 114.7633 |  |  | 2214.9211 | 88.6014 | 78.2753 | -7.7702 | 1.0502
1622 | 115.3199 | 115.5154 |  |  | 2232.5912 | 88.5852 | 81.7728 | -8.0791 | 1.3592
1623 | 115.7776 | 116.6709 |  |  | 2241.4504 | 88.493 | 68.3556 | -11.8055 | 5.0855
1624 | 115.2647 | 115.4952 |  |  | 2231.5225 | 88.4164 | 54.9796 | -4.5368 | -2.1832
1625 | 115.8172 | 115.9248 |  |  | 2242.2187 | 88.3398 | 61.2661 | -4.5368 | -2.1832
1626 | 115.5359 | 114.9977 |  |  | 2236.772 | 88.2928 | 46.752 | -17.3988 | 10.6788
1627 | 115.525 | 116.0954 |  |  | 2236.5619 | 88.2458 | 34.5804 | -1.8959 | -4.824
1628 | 115.1881 | 114.4211 |  |  | 2230.0389 | 88.1976 | 24.6869 | -10.0885 | 3.3685
1629 | 110.4656 | 110.1721 |  |  | 2138.6119 | 88.1493 | 14.1452 | -22.7585 | 16.0385
1630 | 110.427 | 110.7503 |  |  | 2137.8642 | 88.1866 | 14.7535 | -2.2081 | -4.5118
1631 | 107.6274 | 106.7577 |  |  | 2083.6636 | 88.224 | 18.033 | -15.9124 | 9.1924
1632 | 107.3878 | 107.2888 |  |  | 2079.0259 | 88.2614 | 35.8852 | -3.4953 | -3.2246
1633 | 106.346 | 106.1113 |  |  | 2058.856 | 88.2988 | 36.1708 | -3.363 | -3.3569
1634 | 106.7251 | 106.1046 |  |  | 2066.1959 | 88.3319 | 45.397 | -1.8959 | -4.824
1635 | 107.1352 | 106.6958 |  |  | 2074.1343 | 88.3706 | 35.7314 | -3.8623 | -2.8576
1636 | 104.8069 | 105.072 |  |  | 2029.0589 | 88.4093 | 34.1698 | -17.2474 | 10.5274
1637 | 104.587 | 105.202 |  |  | 2024.8008 | 88.4424 | 48.6798 | -4.6926 | -2.0273
1638 | 104.8667 | 104.9408 |  |  | 2030.2169 | 88.4756 | 49.4422 | -5.0651 | -1.6548
1639 | 104.8884 | 105.7301 |  |  | 2030.636 | 88.5088 | 33.6113 | -4.6926 | -2.0273
1640 | 104.7623 | 105.0864 |  |  | 2028.1948 | 88.542 | 35.9122 | -3.7544 | -2.9655
1641 | 102.544 | 101.6596 |  |  | 1985.2493 | 88.568 | 37.4661 | -4.6631 | -2.0569
1642 | 102.6445 | 102.7136 |  |  | 1987.1945 | 88.5984 | 28.521 | -4.0136 | -2.7063
1643 | 103.5177 | 102.9399 |  |  | 2004.1003 | 88.6288 | 61.1063 | -3.7189 | -3.001
1644 | 105.3414 | 105.1009 |  |  | 2039.4062 | 88.6548 | 54.97 | -2.2199 | -4.5001
1645 | 103.9258 | 103.0292 |  |  | 2012.001 | 88.6669 | 53.8474 | -4.6926 | -2.0273
1646 | 106.2013 | 105.8908 |  |  | 2056.0536 | 88.693 | 66.7956 | -3.3968 | -3.3231
1647 | 106.0877 | 106.0821 |  |  | 2053.8546 | 88.6918 | 81.1414 | -3.3395 | -3.3805
1648 | 107.0659 | 107.2916 |  |  | 2072.7937 | 88.667 | 80.3479 | -11.0339 | 4.3139
1649 | 109.3283 | 109.9988 |  |  | 2116.5937 | 88.6712 | 82.2663 | -11.0339 | 4.3139
1650 | 111.1214 | 111.8177 |  |  | 2151.3079 | 88.6753 | 89.6966 | -4.7237 | -1.9962
1651 | 113.0792 | 113.3173 |  |  | 2189.2106 | 88.6918 | 71.14 | -4.6926 | -2.0273
1652 | 111.8936 | 111.7218 |  |  | 2166.2578 | 88.6888 | 78.1244 | -1.5725 | -5.1475
1653 | 112.9783 | 111.9968 |  |  | 2187.2572 | 88.7053 | 76.2776 | -11.0339 | 4.3139
1654 | 114.5622 | 114.7917 |  |  | 2217.9206 | 88.7023 | 83.5917 | -11.0339 | 4.3139
1655 | 116.0318 | 115.301 |  |  | 2246.3724 | 88.7129 | 64.1689 | -4.5368 | -2.1832
1656 | 115.816 | 115.6789 |  |  | 2242.1943 | 88.6248 | 73.9299 | -0.81044 | -5.9095
1657 | 117.4266 | 118.5278 |  |  | 2273.3765 | 88.5326 | 85.4213 | -2.7278 | -3.9921
1658 | 117.209 | 116.275 |  |  | 2269.163 | 88.459 | 76.7602 | -7.9182 | 1.1982
1659 | 119.1548 | 118.3303 |  |  | 2306.8334 | 88.4011 | 76.0873 | -8.8356 | 2.1157
1660 | 119.122 | 119.4542 |  |  | 2306.1992 | 88.3539 | 84.7463 | -9.7521 | 3.0322
1661 | 122.0847 | 122.6723 |  |  | 2363.5566 | 88.3363 | 99.3957 | -12.5166 | 5.7967
1662 | 122.6169 | 123.384 |  |  | 2373.8593 | 88.3388 | 88.8213 | -4.5368 | -2.1832
1663 | 122.2434 | 123.1031 |  |  | 2366.6285 | 88.3413 | 74.4659 | -4.87 | -1.8499
1664 | 122.1708 | 121.8699 |  |  | 2365.2227 | 88.3438 | 81.4285 | -3.241 | -3.4789
1665 | 124.8607 | 123.7509 |  |  | 2417.3 | 88.3464 | 78.8357 | -9.4432 | 2.7232
1666 | 124.5782 | 125.3436 |  |  | 2411.8309 | 88.351 | 78.8563 | -11.8055 | 5.0855
1667 | 125.0395 | 125.9362 |  |  | 2420.7623 | 88.3556 | 84.9513 | -4.5368 | -2.1832
1668 | 124.1321 | 124.0882 |  |  | 2403.195 | 88.3602 | 67.5352 | -4.6926 | -2.0273
1669 | 125.4757 | 126.7143 |  |  | 2429.2066 | 88.3647 | 87.7982 | -2.4834 | -4.2365
1670 | 126.3615 | 125.3565 |  |  | 2446.3547 | 88.3738 | 74.9798 | -8.7581 | 2.0382
1671 | 126.8689 | 127.8877 |  |  | 2456.1786 | 88.3829 | 80.7564 | -8.0791 | 1.3592
1672 | 127.6866 | 126.9873 |  |  | 2472.0101 | 88.3924 | 72.0902 | -2.2446 | -4.4753
1673 | 127.9754 | 127.0199 |  |  | 2477.601 | 88.3973 | 58.0107 | -7.4887 | 0.76876
1674 | 125.44 | 126.6672 |  |  | 2428.5158 | 88.4022 | 77.5598 | -11.8055 | 5.0855
1675 | 126.8626 | 127.7501 |  |  | 2456.0572 | 88.3817 | 70.1872 | -8.7581 | 2.0382
1676 | 125.8411 | 124.7202 |  |  | 2436.2801 | 88.3912 | 67.3733 | -1.4895 | -5.2305
1677 | 127.243 | 128.271 |  |  | 2463.4218 | 88.3707 | 71.3777 | -2.3576 | -4.3623
1678 | 124.3612 | 124.4142 |  |  | 2407.6287 | 88.3903 | 71.416 | -6.9119 | 0.19196
1679 | 126.4631 | 126.2173 |  |  | 2448.3224 | 88.3653 | 69.0337 | -16.9904 | 10.2705
1680 | 127.2853 | 127.3688 |  |  | 2464.2409 | 88.3831 | 74.9595 | -11.4965 | 4.7766
1681 | 126.396 | 127.0288 |  |  | 2447.0234 | 88.3945 | 54.5162 | -2.5816 | -4.1384
1682 | 124.7558 | 124.5996 |  |  | 2415.2692 | 88.374 | 59.1819 | -2.1051 | -4.6148
1683 | 124.051 | 124.7684 |  |  | 2401.6242 | 88.3786 | 74.2323 | -2.3576 | -4.3623
1684 | 123.2177 | 123.3829 |  |  | 2385.492 | 88.375 | 58.2303 | -8.7581 | 2.0382
1685 | 125.116 | 126.3655 |  |  | 2422.2431 | 88.3775 | 86.3295 | -12.5166 | 5.7967
1686 | 126.4406 | 125.8647 |  |  | 2447.887 | 88.3739 | 85.4935 | -3.3811 | -3.3388
1687 | 125.7962 | 126.9214 |  |  | 2435.4117 | 88.3916 | 67.7872 | -4.5368 | -2.1832
1688 | 126.0785 | 125.0319 |  |  | 2440.8757 | 88.3711 | 67.8513 | -2.4771 | -4.2428
1689 | 125.8561 | 125.1672 |  |  | 2436.5706 | 88.3802 | 85.4847 | -7.0779 | 0.358
1690 | 125.5627 | 125.8518 |  |  | 2430.8897 | 88.3811 | 88.5404 | -11.9988 | 5.2788
1691 | 128.2042 | 128.712 |  |  | 2482.0296 | 88.3819 | 68.1419 | -8.0791 | 1.3592
1692 | 126.4697 | 126.6231 |  |  | 2448.4498 | 88.4082 | 73.3112 | -9.4972 | 2.7773
1693 | 125.3604 | 124.4997 |  |  | 2426.9733 | 88.3964 | 71.0472 | -1.5451 | -5.1749
1694 | 124.9458 | 124.1671 |  |  | 2418.9466 | 88.3749 | 71.8943 | -3.241 | -3.4789
1695 | 127.7627 | 127.6845 |  |  | 2473.4831 | 88.3795 | 73.0485 | -8.0791 | 1.3592
1696 | 126.6737 | 125.8119 |  |  | 2452.3991 | 88.4058 | 67.7618 | -11.8055 | 5.0855
1697 | 128.4254 | 129.3705 |  |  | 2486.3128 | 88.3939 | 87.4431 | -10.7249 | 4.005
1698 | 128.8227 | 128.7136 |  |  | 2494.0037 | 88.3988 | 89.4163 | -2.7978 | -3.9221
1699 | 126.6134 | 125.9216 |  |  | 2451.2321 | 88.4037 | 69.2408 | -2.4257 | -4.2942
1700 | 126.5843 | 126.0578 |  |  | 2450.6689 | 88.3918 | 75.1388 | -1.7981 | -4.9218
1701 | 128.3783 | 127.2099 |  |  | 2485.3998 | 88.3799 | 73.4628 | -18.5814 | 11.8615
1702 | 129.9173 | 129.7265 |  |  | 2515.1947 | 88.4062 | 73.1722 | -8.5412 | 1.8212
1703 | 125.9604 | 126.0012 |  |  | 2438.5893 | 88.4083 | 57.597 | -21.9595 | 15.2396
1704 | 126.0816 | 126.8842 |  |  | 2440.9362 | 88.3878 | 59.9053 | -3.7189 | -3.001
1705 | 127.4685 | 126.8874 |  |  | 2467.7864 | 88.3673 | 74.8814 | -1.7009 | -5.0191
1706 | 125.0726 | 124.4082 |  |  | 2421.4019 | 88.3869 | 71.1044 | -2.2081 | -4.5118
1707 | 126.6498 | 127.1468 |  |  | 2451.9372 | 88.3619 | 72.4657 | -83.375 | 63.8013
1708 | 128.1131 | 126.8688 |  |  | 2480.2672 | 88.3796 | 72.3168 | -5.1309 | -1.5891
1709 | 126.8206 | 127.6274 |  |  | 2455.2431 | 88.4059 | 70.1571 | -5.0348 | -1.6851
1710 | 127.3371 | 127.5255 |  |  | 2465.2422 | 88.3941 | 64.1481 | -1.3658 | -5.3541
1711 | 127.4253 | 127.776 |  |  | 2466.9505 | 88.3841 | 79.8603 | -3.6144 | -3.1056
1712 | 126.963 | 127.2141 |  |  | 2457.9999 | 88.3955 | 58.8292 | -8.4015 | 1.6816
1713 | 124.6896 | 124.462 |  |  | 2413.9872 | 88.3856 | 68.8963 | -3.9398 | -2.7802
1714 | 125.5987 | 124.5949 |  |  | 2431.5873 | 88.3795 | 92.6546 | -7.0717 | 0.35173
1715 | 127.7066 | 128.9446 |  |  | 2472.3955 | 88.3803 | 62.5149 | -3.9752 | -2.7447
1716 | 126.834 | 125.7032 |  |  | 2455.5028 | 88.4066 | 87.2629 | -3.3996 | -3.3203
1717 | 129.852 | 130.1561 |  |  | 2513.9313 | 88.3948 | 98.5322 | -2.1731 | -4.5469
1718 | 128.4162 | 128.4642 |  |  | 2486.1345 | 88.3943 | 81.4739 | -2.9599 | -3.76
1719 | 129.1831 | 128.4266 |  |  | 2500.9818 | 88.3992 | 94.9801 | -3.3996 | -3.3203
1720 | 129.8949 | 131.0063 |  |  | 2514.7614 | 88.4041 | 90.9123 | -5.1309 | -1.5891
1721 | 128.4681 | 129.4028 |  |  | 2487.1399 | 88.4036 | 73.8582 | -3.0198 | -3.7001
1722 | 128.117 | 129.1524 |  |  | 2480.3409 | 88.4085 | 72.9761 | -4.1572 | -2.5627
1723 | 130.5005 | 129.8425 |  |  | 2526.4868 | 88.4134 | 92.2048 | -3.2213 | -3.4986
1724 | 130.4712 | 131.7254 |  |  | 2525.9189 | 88.3804 | 94.1086 | -2.3843 | -4.3356
1725 | 130.6321 | 130.6445 |  |  | 2529.0342 | 88.3662 | 69.5322 | -3.8002 | -2.9197
1726 | 128.3278 | 127.1675 |  |  | 2484.4219 | 88.3602 | 48.4003 | -4.4465 | -2.2734
1727 | 129.2593 | 130.0722 |  |  | 2502.4568 | 88.3946 | 49.3755 | -1.2883 | -5.4316
1728 | 128.5541 | 127.4721 |  |  | 2488.8039 | 88.3995 | 27.5054 | -13.0698 | 6.3498
1729 | 125.5378 | 125.676 |  |  | 2430.4087 | 88.4044 | 23.0252 | -21.5572 | 14.8373
1730 | 123.3031 | 123.8324 |  |  | 2387.1442 | 88.3839 | 18.7945 | -11.7615 | 5.0416
1731 | 121.2109 | 122.1212 |  |  | 2346.6391 | 88.3782 | 19.0208 | -34.195 | 27.475
1732 | 118.3692 | 117.5765 |  |  | 2291.6251 | 88.3725 | 12.2034 | -9.1671 | 2.4472
1733 | 114.5712 | 113.8535 |  |  | 2218.0952 | 88.3549 | 0 | -3.5099 | -3.21
1734 | 114.785 | 114.9902 |  |  | 2222.235 | 88.4066 | 18.6191 | -1.6706 | -5.0493
1735 | 111.5911 | 110.6335 |  |  | 2160.4012 | 88.4286 | 16.1686 | -10.5738 | 3.8539
1736 | 109.0661 | 109.5243 |  |  | 2111.5178 | 88.4607 | 0 | -21.5414 | 14.8215
1737 | 106.0695 | 105.2982 |  |  | 2053.5019 | 88.4805 | 0 | -14.6622 | 7.9422
1738 | 104.9037 | 104.3787 |  |  | 2030.9331 | 88.4671 | 13.6027 | 0 | -6.7199
1739 | 102.4179 | 102.9683 |  |  | 1982.807 | 88.5003 | 8.4904 | 0 | -6.7199
1740 | 100.5101 | 100.4933 |  |  | 1945.8724 | 88.5307 | 9.3349 | 0 | -6.7199
1741 | 97.1182 | 97.283 |  |  | 1880.2058 | 88.5437 | 0 | 0 | -6.7199
1742 | 97.438 | 96.6287 |  |  | 1886.3978 | 88.5566 | 15.3653 | 0 | -6.7199
1743 | 96.1092 | 96.8148 |  |  | 1860.6722 | 88.5696 | 13.9688 | 0 | -6.7199
1744 | 94.764 | 94.3856 |  |  | 1834.629 | 88.5856 | 10.1774 | 0 | -6.7199
1745 | 93.8371 | 93.5112 |  |  | 1816.6834 | 88.6047 | 21.6775 | 0 | -6.7199
1746 | 92.3953 | 92.6809 |  |  | 1788.7715 | 88.617 | 18.316 | 0 | -6.7199
1747 | 91.9339 | 91.1964 |  |  | 1779.8388 | 88.6294 | 14.5766 | 0 | -6.7199
1748 | 89.9248 | 90.7452 |  |  | 1740.9418 | 88.6417 | 28.5987 | 0 | -6.7199
1749 | 88.9494 | 89.691 |  |  | 1722.0574 | 88.6541 | 24.3797 | 0 | -6.7199
1750 | 89.2416 | 90.0567 |  |  | 1727.716 | 88.6664 | 24.75 | 0 | -6.7199
1751 | 89.5358 | 88.9605 |  |  | 1733.4109 | 88.6788 | 24.4924 | 0 | -6.7199
1752 | 87.1002 | 87.7768 |  |  | 1686.2572 | 88.6912 | 23.8031 | 0 | -6.7199
1753 | 88.0521 | 87.7823 |  |  | 1704.6867 | 88.7076 | 24.9865 | 0 | -6.7199
1754 | 87.2363 | 86.8627 |  |  | 1688.8924 | 88.724 | 20.4435 | 0 | -6.7199
1755 | 86.8035 | 86.6785 |  |  | 1680.5126 | 88.7351 | 37.7718 | -16.7151 | 9.9952
1756 | 87.8856 | 87.2545 |  |  | 1701.4633 | 88.7462 | 20.0346 | -10.9208 | 4.2009
1757 | 85.378 | 84.6321 |  |  | 1652.9159 | 88.7573 | 22.8679 | -8.2078 | 1.4878
1758 | 86.5127 | 86.5269 |  |  | 1674.883 | 88.7684 | 26.0794 | -8.9933 | 2.2733
1759 | 84.2529 | 83.7671 |  |  | 1631.1335 | 88.7795 | 11.6591 | -50.5843 | 43.8644
1760 | 83.786 | 84.44 |  |  | 1622.0939 | 88.7906 | 25.5983 | -2.8163 | -3.9037
1761 | 84.1612 | 84.6679 |  |  | 1629.3589 | 88.8017 | 19.7111 | -1.9883 | -4.7316
1762 | 83.4482 | 83.9605 |  |  | 1615.5555 | 88.8128 | 21.5262 | -1.9883 | -4.7316
1763 | 83.5339 | 83.3889 |  |  | 1617.2144 | 88.8239 | 22.2525 | -1.7283 | -4.9916
1764 | 82.2803 | 82.3336 |  |  | 1592.9436 | 88.835 | 15.183 | -20.3502 | 13.6303
1765 | 81.1419 | 81.0372 |  |  | 1570.9043 | 88.8411 | 23.0068 | -7.7201 | 1.0002
1766 | 80.3235 | 79.5804 |  |  | 1555.0605 | 88.8453 | 14.9701 | -1.9883 | -4.7316
1767 | 80.876 | 80.3534 |  |  | 1565.757 | 88.8495 | 11.5881 | -3.2689 | -3.4511
1768 | 78.1589 | 77.8982 |  |  | 1513.1549 | 88.8456 | 0 | -23.2382 | 16.5183
1769 | 75.5029 | 75.013 |  |  | 1461.735 | 88.8398 | 0 | -8.9889 | 2.2689
1770 | 71.5641 | 72.1625 |  |  | 1385.4787 | 88.8464 | 0 | -20.6243 | 13.9044
1771 | 70.8441 | 71.1496 |  |  | 1371.5404 | 88.8482 | 0 | -41.1041 | 34.3842
1772 | 66.7817 | 66.1925 |  |  | 1292.8914 | 88.85 | 0 | -6.3721 | -0.34778
1773 | 63.986 | 63.9152 |  |  | 1238.7671 | 88.8556 | 0 | 0 | -6.7199
1774 | 60.4325 | 60.4632 |  |  | 1393.2931 | 88.8597 | 0 | 0 | -6.7199
1775 | 58.0573 | 57.5865 |  |  | 1338.5326 | 88.8615 | 0 | 0 | -6.7199
1776 | 55.2549 | 55.351 |  |  | 1273.9229 | 88.8689 | 0 | 0 | -6.7199
1777 | 52.5975 | 53.0874 |  |  | 1212.6558 | 88.8744 | 0 | 0 | -6.7199
1778 | 50.5734 | 50.4437 |  |  | 1165.9885 | 88.8773 | 3.7171 | 0 | -6.7199
1779 | 47.9603 | 48.1481 |  |  | 1362.9643 | 88.8788 | 0 | 0 | -6.7199
1780 | 43.3505 | 43.111 |  |  | 1231.961 | 88.8806 | 0 | 0 | -6.7199
1781 | 40.5818 | 40.6192 |  |  | 1153.2788 | 88.8847 | 0 | 0 | -6.7199
1782 | 37.6532 | 37.9912 |  |  | 1451.7717 | 88.8862 | 0 | 0 | -6.7199
1783 | 33.7657 | 33.8247 |  |  | 1301.8831 | 88.8847 | 0 | 0 | -6.7199
1784 | 30.6077 | 30.672 |  |  | 1180.1228 | 88.8917 | 0 | 0 | -6.7199
1785 | 27.8003 | 27.8342 |  |  | 1712.8282 | 88.8932 | 0 | 0 | -6.7199
1786 | 26.293 | 26.3161 |  |  | 1619.9578 | 88.8943 | 5.9387 | 0 | -6.7199
1787 | 25.0607 | 24.8924 |  |  | 1544.0358 | 88.8953 | 0 | 0 | -6.7199
1788 | 22.7624 | 22.8052 |  |  | 1402.4341 | 88.8927 | 0 | 0 | -6.7199
1789 | 20.8982 | 20.8948 |  |  | 1287.5732 | 88.896 | 0 | 0 | -6.7199
1790 | 17.9854 | 18.1216 |  |  | 1108.1128 | 88.9048 | 1.9015 | -46.3014 | 39.5815
1791 | 16.754 | 16.7475 |  |  | 1032.2435 | 88.9094 | 3.2245 | -25.435 | 18.715
1792 | 14.0215 | 13.9126 |  |  | 863.887 | 88.9204 | 0 | -13.5991 | 6.8792
1793 | 10.162 | 10.1363 |  |  | 1210.3279 | 88.9279 | 2.6224 | -14.0374 | 7.3175
1794 | 6.6519 | 6.6564 |  |  | 800 | 88.9339 | 2.4164 | -14.164 | 7.4441
1795 | 1.2602 | 1.2714 |  |  | 800 | 88.9425 | 2.4347 | -44.4556 | 37.7357
1796 | 0 | 0 |  |  | 800 | 88.9512 | 2.4296 | -3.5759 | -3.1441
1797 | 0 | 0 |  |  | 800 | 88.9598 | 2.3918 | 0 | -6.7199
1798 | 0 | 0 |  |  | 800 | 88.9644 | 2.4087 | 0 | -6.7199
1799 | 0 | 0 |  |  | 800 | 88.9689 | 2.4317 | 0 | -6.7199
1800 | 0 | 0 |  |  | 800 | 88.9735 | 2.4196 | 0 | -6.7199
When the bag phases do not coincide with the standard ones, you must provide the 'bag_phases' vector that defines the phases integration times.
If nothing is provided the default WLTP is run as specified by the regulation.
Fill with the theoretical Gears that the vehicle has to follow during the WLTP test.
This field is mandatory only for manual transmition vehicles.

## meta.WLTP-H.10Hz.ts
Time [sec] | Dyno Velocity [km/h]
times | velocities
0 | 0
0.1 | 0
0.2 | 0
0.3 | 0
0.4 | 0
0.5 | 0
0.6 | 0
0.7 | 0
0.8 | 0
0.9 | 0
1 | 0
1.1 | 0
1.2 | 0
1.3 | 0
1.4 | 0
1.5 | 0
1.6 | 0
1.7 | 0
1.8 | 0
1.9 | 0
2 | 0
2.1 | 0
2.2 | 0
2.3 | 0
2.4 | 0
2.5 | 0
2.6 | 0
2.7 | 0
2.8 | 0
2.9 | 0
3 | 0
3.1 | 0
3.2 | 0
3.3 | 0
3.4 | 0
3.5 | 0
3.6 | 0
3.7 | 0
3.8 | 0
3.9 | 0
4 | 0
4.1 | 0
4.2 | 0
4.3 | 0
4.4 | 0
4.5 | 0
4.6 | 0
4.7 | 0
4.8 | 0
4.9 | 0
5 | 0
5.1 | 0
5.2 | 0
5.3 | 0
5.4 | 0
5.5 | 0
5.6 | 0
5.7 | 0
5.8 | 0
5.9 | 0
6 | 0
6.1 | 0
6.2 | 0
6.3 | 0
6.4 | 0
6.5 | 0
6.6 | 0
6.7 | 0
6.8 | 0
6.9 | 0
7 | 0
7.1 | 0
7.2 | 0
7.3 | 0
7.4 | 0
7.5 | 0
7.6 | 0
7.7 | 0
7.8 | 0
7.9 | 0
8 | 0
8.1 | 0
8.2 | 0
8.3 | 0
8.4 | 0
8.5 | 0
8.6 | 0
8.7 | 0
8.8 | 0
8.9 | 0
9 | 0
9.1 | 0
9.2 | 0
9.3 | 0
9.4 | 0
9.5 | 0
9.6 | 0
9.7 | 0
9.8 | 0
9.9 | 0
10 | 0
10.1 | 0
10.2 | 0
10.3 | 0
10.4 | 0
10.5 | 0
10.6 | 0
10.7 | 0
10.8 | 0
10.9 | 0
11 | 0
11.1 | 0
11.2 | 0
11.3 | 0
11.4 | 0
11.5 | 0
11.6 | 0
11.7 | 0
11.8 | 0
11.9 | 0
12 | 0
12.1 | 0.13342
12.2 | 0.26683
12.3 | 0.40025
12.4 | 0.53367
12.5 | 0.66708
12.6 | 0.8005
12.7 | 0.93392
12.8 | 1.0673
12.9 | 1.2007
13 | 1.3342
13.1 | 1.5908
13.2 | 1.8474
13.3 | 2.104
13.4 | 2.3607
13.5 | 2.6173
13.6 | 2.8739
13.7 | 3.1305
13.8 | 3.3871
13.9 | 3.6438
14 | 3.9004
14.1 | 4.2578
14.2 | 4.6151
14.3 | 4.9725
14.4 | 5.3298
14.5 | 5.6872
14.6 | 6.0445
14.7 | 6.4019
14.8 | 6.7593
14.9 | 7.1166
15 | 7.474
15.1 | 7.9171
15.2 | 8.3601
15.3 | 8.8032
15.4 | 9.2463
15.5 | 9.6894
15.6 | 10.1325
15.7 | 10.5756
15.8 | 11.0186
15.9 | 11.4617
16 | 11.9048
16.1 | 12.3328
16.2 | 12.7607
16.3 | 13.1887
16.4 | 13.6167
16.5 | 14.0446
16.6 | 14.4726
16.7 | 14.9006
16.8 | 15.3285
16.9 | 15.7565
17 | 16.1845
17.1 | 16.4583
17.2 | 16.7321
17.3 | 17.0059
17.4 | 17.2796
17.5 | 17.5534
17.6 | 17.8272
17.7 | 18.101
17.8 | 18.3748
17.9 | 18.6486
18 | 18.9224
18.1 | 19.4343
18.2 | 19.9463
18.3 | 20.4582
18.4 | 20.9701
18.5 | 21.4821
18.6 | 21.994
18.7 | 22.5059
18.8 | 23.0179
18.9 | 23.5298
19 | 24.0417
19.1 | 24.3498
19.2 | 24.6579
19.3 | 24.966
19.4 | 25.2741
19.5 | 25.5822
19.6 | 25.8903
19.7 | 26.1984
19.8 | 26.5065
19.9 | 26.8146
20 | 27.1227
20.1 | 27.2326
20.2 | 27.3426
20.3 | 27.4525
20.4 | 27.5625
20.5 | 27.6724
20.6 | 27.7823
20.7 | 27.8923
20.8 | 28.0022
20.9 | 28.1122
21 | 28.2221
21.1 | 28.2057
21.2 | 28.1893
21.3 | 28.1729
21.4 | 28.1565
21.5 | 28.1401
21.6 | 28.1237
21.7 | 28.1073
21.8 | 28.0909
21.9 | 28.0745
22 | 28.0581
22.1 | 28.0321
22.2 | 28.0061
22.3 | 27.9801
22.4 | 27.9541
22.5 | 27.9281
22.6 | 27.9021
22.7 | 27.8761
22.8 | 27.8501
22.9 | 27.8241
23 | 27.7981
23.1 | 27.9696
23.2 | 28.1411
23.3 | 28.3125
23.4 | 28.484
23.5 | 28.6554
23.6 | 28.8269
23.7 | 28.9984
23.8 | 29.1698
23.9 | 29.3413
24 | 29.5127
24.1 | 29.6235
24.2 | 29.7342
24.3 | 29.8449
24.4 | 29.9556
24.5 | 30.0663
24.6 | 30.1771
24.7 | 30.2878
24.8 | 30.3985
24.9 | 30.5092
25 | 30.6199
25.1 | 30.6158
25.2 | 30.6118
25.3 | 30.6077
25.4 | 30.6036
25.5 | 30.5995
25.6 | 30.5954
25.7 | 30.5913
25.8 | 30.5872
25.9 | 30.5831
26 | 30.579
26.1 | 30.8555
26.2 | 31.1319
26.3 | 31.4083
26.4 | 31.6848
26.5 | 31.9612
26.6 | 32.2376
26.7 | 32.5141
26.8 | 32.7905
26.9 | 33.0669
27 | 33.3434
27.1 | 33.5797
27.2 | 33.816
27.3 | 34.0523
27.4 | 34.2886
27.5 | 34.5249
27.6 | 34.7612
27.7 | 34.9975
27.8 | 35.2338
27.9 | 35.4702
28 | 35.7065
28.1 | 35.9973
28.2 | 36.2882
28.3 | 36.579
28.4 | 36.8699
28.5 | 37.1608
28.6 | 37.4516
28.7 | 37.7425
28.8 | 38.0333
28.9 | 38.3242
29 | 38.615
29.1 | 38.8261
29.2 | 39.0371
29.3 | 39.2482
29.4 | 39.4592
29.5 | 39.6702
29.6 | 39.8813
29.7 | 40.0923
29.8 | 40.3034
29.9 | 40.5144
30 | 40.7254
30.1 | 40.9175
30.2 | 41.1096
30.3 | 41.3016
30.4 | 41.4937
30.5 | 41.6858
30.6 | 41.8779
30.7 | 42.0699
30.8 | 42.262
30.9 | 42.4541
31 | 42.6461
31.1 | 42.6406
31.2 | 42.635
31.3 | 42.6294
31.4 | 42.6239
31.5 | 42.6183
31.6 | 42.6128
31.7 | 42.6072
31.8 | 42.6016
31.9 | 42.5961
32 | 42.5905
32.1 | 42.5886
32.2 | 42.5867
32.3 | 42.5848
32.4 | 42.5829
32.5 | 42.581
32.6 | 42.5791
32.7 | 42.5772
32.8 | 42.5753
32.9 | 42.5734
33 | 42.5715
33.1 | 42.681
33.2 | 42.7906
33.3 | 42.9001
33.4 | 43.0097
33.5 | 43.1192
33.6 | 43.2288
33.7 | 43.3383
33.8 | 43.4479
33.9 | 43.5574
34 | 43.667
34.1 | 43.85
34.2 | 44.033
34.3 | 44.2161
34.4 | 44.3991
34.5 | 44.5821
34.6 | 44.7652
34.7 | 44.9482
34.8 | 45.1312
34.9 | 45.3142
35 | 45.4973
35.1 | 45.4077
35.2 | 45.318
35.3 | 45.2284
35.4 | 45.1388
35.5 | 45.0492
35.6 | 44.9595
35.7 | 44.8699
35.8 | 44.7803
35.9 | 44.6907
36 | 44.601
36.1 | 44.4037
36.2 | 44.2063
36.3 | 44.0089
36.4 | 43.8116
36.5 | 43.6142
36.6 | 43.4168
36.7 | 43.2195
36.8 | 43.0221
36.9 | 42.8248
37 | 42.6274
37.1 | 42.5449
37.2 | 42.4624
37.3 | 42.38
37.4 | 42.2975
37.5 | 42.215
37.6 | 42.1325
37.7 | 42.0501
37.8 | 41.9676
37.9 | 41.8851
38 | 41.8026
38.1 | 41.5692
38.2 | 41.3358
38.3 | 41.1023
38.4 | 40.8689
38.5 | 40.6355
38.6 | 40.4021
38.7 | 40.1686
38.8 | 39.9352
38.9 | 39.7018
39 | 39.4683
39.1 | 39.1148
39.2 | 38.7614
39.3 | 38.4079
39.4 | 38.0544
39.5 | 37.7009
39.6 | 37.3475
39.7 | 36.994
39.8 | 36.6405
39.9 | 36.287
40 | 35.9335
40.1 | 35.6451
40.2 | 35.3567
40.3 | 35.0683
40.4 | 34.7798
40.5 | 34.4914
40.6 | 34.203
40.7 | 33.9145
40.8 | 33.6261
40.9 | 33.3377
41 | 33.0493
41.1 | 32.6612
41.2 | 32.2732
41.3 | 31.8852
41.4 | 31.4972
41.5 | 31.1092
41.6 | 30.7212
41.7 | 30.3332
41.8 | 29.9452
41.9 | 29.5572
42 | 29.1692
42.1 | 28.8597
42.2 | 28.5503
42.3 | 28.2409
42.4 | 27.9315
42.5 | 27.622
42.6 | 27.3126
42.7 | 27.0032
42.8 | 26.6937
42.9 | 26.3843
43 | 26.0749
43.1 | 25.7921
43.2 | 25.5094
43.3 | 25.2266
43.4 | 24.9439
43.5 | 24.6611
43.6 | 24.3784
43.7 | 24.0956
43.8 | 23.8128
43.9 | 23.5301
44 | 23.2473
44.1 | 23.1158
44.2 | 22.9844
44.3 | 22.8529
44.4 | 22.7214
44.5 | 22.5899
44.6 | 22.4584
44.7 | 22.3269
44.8 | 22.1954
44.9 | 22.0639
45 | 21.9324
45.1 | 21.7553
45.2 | 21.5783
45.3 | 21.4012
45.4 | 21.2241
45.5 | 21.047
45.6 | 20.8699
45.7 | 20.6928
45.8 | 20.5157
45.9 | 20.3387
46 | 20.1616
46.1 | 20.0613
46.2 | 19.961
46.3 | 19.8608
46.4 | 19.7605
46.5 | 19.6602
46.6 | 19.56
46.7 | 19.4597
46.8 | 19.3594
46.9 | 19.2592
47 | 19.1589
47.1 | 19.0535
47.2 | 18.9482
47.3 | 18.8428
47.4 | 18.7374
47.5 | 18.632
47.6 | 18.5267
47.7 | 18.4213
47.8 | 18.3159
47.9 | 18.2106
48 | 18.1052
48.1 | 18.0982
48.2 | 18.0911
48.3 | 18.0841
48.4 | 18.0771
48.5 | 18.0701
48.6 | 18.063
48.7 | 18.056
48.8 | 18.049
48.9 | 18.042
49 | 18.035
49.1 | 17.9452
49.2 | 17.8555
49.3 | 17.7658
49.4 | 17.676
49.5 | 17.5863
49.6 | 17.4965
49.7 | 17.4068
49.8 | 17.3171
49.9 | 17.2273
50 | 17.1376
50.1 | 17.0969
50.2 | 17.0562
50.3 | 17.0155
50.4 | 16.9747
50.5 | 16.934
50.6 | 16.8933
50.7 | 16.8526
50.8 | 16.8119
50.9 | 16.7711
51 | 16.7304
51.1 | 16.639
51.2 | 16.5476
51.3 | 16.4562
51.4 | 16.3649
51.5 | 16.2735
51.6 | 16.1821
51.7 | 16.0907
51.8 | 15.9993
51.9 | 15.9079
52 | 15.8165
52.1 | 15.664
52.2 | 15.5115
52.3 | 15.359
52.4 | 15.2065
52.5 | 15.054
52.6 | 14.9015
52.7 | 14.749
52.8 | 14.5965
52.9 | 14.444
53 | 14.2915
53.1 | 14.0811
53.2 | 13.8708
53.3 | 13.6604
53.4 | 13.45
53.5 | 13.2397
53.6 | 13.0293
53.7 | 12.8189
53.8 | 12.6086
53.9 | 12.3982
54 | 12.1879
54.1 | 12.1589
54.2 | 12.13
54.3 | 12.1011
54.4 | 12.0722
54.5 | 12.0433
54.6 | 12.0144
54.7 | 11.9855
54.8 | 11.9566
54.9 | 11.9277
55 | 11.8988
55.1 | 11.9209
55.2 | 11.943
55.3 | 11.9651
55.4 | 11.9873
55.5 | 12.0094
55.6 | 12.0315
55.7 | 12.0536
55.8 | 12.0757
55.9 | 12.0979
56 | 12.12
56.1 | 12.0987
56.2 | 12.0775
56.3 | 12.0562
56.4 | 12.035
56.5 | 12.0137
56.6 | 11.9925
56.7 | 11.9712
56.8 | 11.95
56.9 | 11.9287
57 | 11.9075
57.1 | 11.9187
57.2 | 11.93
57.3 | 11.9413
57.4 | 11.9525
57.5 | 11.9638
57.6 | 11.9751
57.7 | 11.9863
57.8 | 11.9976
57.9 | 12.0089
58 | 12.0201
58.1 | 12.1312
58.2 | 12.2423
58.3 | 12.3534
58.4 | 12.4644
58.5 | 12.5755
58.6 | 12.6866
58.7 | 12.7976
58.8 | 12.9087
58.9 | 13.0198
59 | 13.1309
59.1 | 13.115
59.2 | 13.0991
59.3 | 13.0832
59.4 | 13.0673
59.5 | 13.0514
59.6 | 13.0355
59.7 | 13.0197
59.8 | 13.0038
59.9 | 12.9879
60 | 12.972
60.1 | 13.0596
60.2 | 13.1471
60.3 | 13.2347
60.4 | 13.3223
60.5 | 13.4098
60.6 | 13.4974
60.7 | 13.585
60.8 | 13.6725
60.9 | 13.7601
61 | 13.8477
61.1 | 13.9522
61.2 | 14.0568
61.3 | 14.1614
61.4 | 14.266
61.5 | 14.3705
61.6 | 14.4751
61.7 | 14.5797
61.8 | 14.6843
61.9 | 14.7888
62 | 14.8934
62.1 | 14.9446
62.2 | 14.9958
62.3 | 15.047
62.4 | 15.0982
62.5 | 15.1493
62.6 | 15.2005
62.7 | 15.2517
62.8 | 15.3029
62.9 | 15.3541
63 | 15.4053
63.1 | 15.4486
63.2 | 15.492
63.3 | 15.5353
63.4 | 15.5787
63.5 | 15.622
63.6 | 15.6654
63.7 | 15.7087
63.8 | 15.7521
63.9 | 15.7954
64 | 15.8388
64.1 | 15.9707
64.2 | 16.1027
64.3 | 16.2346
64.4 | 16.3666
64.5 | 16.4985
64.6 | 16.6305
64.7 | 16.7624
64.8 | 16.8944
64.9 | 17.0263
65 | 17.1583
65.1 | 17.1521
65.2 | 17.146
65.3 | 17.1399
65.4 | 17.1338
65.5 | 17.1277
65.6 | 17.1216
65.7 | 17.1155
65.8 | 17.1094
65.9 | 17.1033
66 | 17.0972
66.1 | 17.1203
66.2 | 17.1434
66.3 | 17.1665
66.4 | 17.1896
66.5 | 17.2127
66.6 | 17.2358
66.7 | 17.2589
66.8 | 17.2821
66.9 | 17.3052
67 | 17.3283
67.1 | 17.4931
67.2 | 17.6579
67.3 | 17.8227
67.4 | 17.9875
67.5 | 18.1523
67.6 | 18.3171
67.7 | 18.4819
67.8 | 18.6467
67.9 | 18.8115
68 | 18.9764
68.1 | 19.3169
68.2 | 19.6575
68.3 | 19.9981
68.4 | 20.3387
68.5 | 20.6793
68.6 | 21.0198
68.7 | 21.3604
68.8 | 21.701
68.9 | 22.0416
69 | 22.3822
69.1 | 22.6988
69.2 | 23.0154
69.3 | 23.332
69.4 | 23.6487
69.5 | 23.9653
69.6 | 24.2819
69.7 | 24.5985
69.8 | 24.9152
69.9 | 25.2318
70 | 25.5484
70.1 | 25.9201
70.2 | 26.2918
70.3 | 26.6634
70.4 | 27.0351
70.5 | 27.4068
70.6 | 27.7784
70.7 | 28.1501
70.8 | 28.5218
70.9 | 28.8934
71 | 29.2651
71.1 | 29.5542
71.2 | 29.8433
71.3 | 30.1325
71.4 | 30.4216
71.5 | 30.7107
71.6 | 30.9998
71.7 | 31.289
71.8 | 31.5781
71.9 | 31.8672
72 | 32.1563
72.1 | 32.3222
72.2 | 32.488
72.3 | 32.6539
72.4 | 32.8197
72.5 | 32.9856
72.6 | 33.1514
72.7 | 33.3173
72.8 | 33.4831
72.9 | 33.649
73 | 33.8148
73.1 | 34.0311
73.2 | 34.2474
73.3 | 34.4636
73.4 | 34.6799
73.5 | 34.8962
73.6 | 35.1124
73.7 | 35.3287
73.8 | 35.5449
73.9 | 35.7612
74 | 35.9775
74.1 | 36.1172
74.2 | 36.2569
74.3 | 36.3966
74.4 | 36.5363
74.5 | 36.6761
74.6 | 36.8158
74.7 | 36.9555
74.8 | 37.0952
74.9 | 37.2349
75 | 37.3747
75.1 | 37.414
75.2 | 37.4533
75.3 | 37.4925
75.4 | 37.5318
75.5 | 37.5711
75.6 | 37.6104
75.7 | 37.6497
75.8 | 37.689
75.9 | 37.7283
76 | 37.7676
76.1 | 37.934
76.2 | 38.1003
76.3 | 38.2667
76.4 | 38.433
76.5 | 38.5994
76.6 | 38.7657
76.7 | 38.932
76.8 | 39.0984
76.9 | 39.2647
77 | 39.4311
77.1 | 39.3783
77.2 | 39.3256
77.3 | 39.2728
77.4 | 39.2201
77.5 | 39.1673
77.6 | 39.1146
77.7 | 39.0618
77.8 | 39.0091
77.9 | 38.9564
78 | 38.9036
78.1 | 38.9651
78.2 | 39.0265
78.3 | 39.088
78.4 | 39.1495
78.5 | 39.2109
78.6 | 39.2724
78.7 | 39.3339
78.8 | 39.3953
78.9 | 39.4568
79 | 39.5183
79.1 | 39.4376
79.2 | 39.3568
79.3 | 39.2761
79.4 | 39.1954
79.5 | 39.1146
79.6 | 39.0339
79.7 | 38.9532
79.8 | 38.8725
79.9 | 38.7917
80 | 38.711
80.1 | 38.7645
80.2 | 38.818
80.3 | 38.8715
80.4 | 38.925
80.5 | 38.9786
80.6 | 39.0321
80.7 | 39.0856
80.8 | 39.1391
80.9 | 39.1926
81 | 39.2461
81.1 | 39.159
81.2 | 39.0719
81.3 | 38.9848
81.4 | 38.8977
81.5 | 38.8106
81.6 | 38.7235
81.7 | 38.6365
81.8 | 38.5494
81.9 | 38.4623
82 | 38.3752
82.1 | 38.1982
82.2 | 38.0212
82.3 | 37.8442
82.4 | 37.6673
82.5 | 37.4903
82.6 | 37.3133
82.7 | 37.1363
82.8 | 36.9594
82.9 | 36.7824
83 | 36.6054
83.1 | 36.5916
83.2 | 36.5778
83.3 | 36.5639
83.4 | 36.5501
83.5 | 36.5363
83.6 | 36.5225
83.7 | 36.5087
83.8 | 36.4949
83.9 | 36.481
84 | 36.4672
84.1 | 36.3507
84.2 | 36.2343
84.3 | 36.1178
84.4 | 36.0013
84.5 | 35.8848
84.6 | 35.7684
84.7 | 35.6519
84.8 | 35.5354
84.9 | 35.4189
85 | 35.3025
85.1 | 35.2507
85.2 | 35.199
85.3 | 35.1472
85.4 | 35.0955
85.5 | 35.0437
85.6 | 34.992
85.7 | 34.9403
85.8 | 34.8885
85.9 | 34.8368
86 | 34.785
86.1 | 34.7458
86.2 | 34.7066
86.3 | 34.6675
86.4 | 34.6283
86.5 | 34.5891
86.6 | 34.5499
86.7 | 34.5107
86.8 | 34.4715
86.9 | 34.4323
87 | 34.3931
87.1 | 34.3508
87.2 | 34.3084
87.3 | 34.266
87.4 | 34.2236
87.5 | 34.1812
87.6 | 34.1388
87.7 | 34.0964
87.8 | 34.054
87.9 | 34.0117
88 | 33.9693
88.1 | 33.8367
88.2 | 33.7042
88.3 | 33.5717
88.4 | 33.4392
88.5 | 33.3066
88.6 | 33.1741
88.7 | 33.0416
88.8 | 32.9091
88.9 | 32.7766
89 | 32.644
89.1 | 32.3138
89.2 | 31.9836
89.3 | 31.6534
89.4 | 31.3232
89.5 | 30.993
89.6 | 30.6627
89.7 | 30.3325
89.8 | 30.0023
89.9 | 29.6721
90 | 29.3419
90.1 | 28.9028
90.2 | 28.4637
90.3 | 28.0246
90.4 | 27.5855
90.5 | 27.1464
90.6 | 26.7073
90.7 | 26.2682
90.8 | 25.8291
90.9 | 25.39
91 | 24.9509
91.1 | 24.3573
91.2 | 23.7637
91.3 | 23.1701
91.4 | 22.5765
91.5 | 21.9829
91.6 | 21.3893
91.7 | 20.7957
91.8 | 20.2021
91.9 | 19.6085
92 | 19.0149
92.1 | 18.6373
92.2 | 18.2597
92.3 | 17.8821
92.4 | 17.5045
92.5 | 17.127
92.6 | 16.7494
92.7 | 16.3718
92.8 | 15.9942
92.9 | 15.6166
93 | 15.239
93.1 | 14.9973
93.2 | 14.7555
93.3 | 14.5138
93.4 | 14.272
93.5 | 14.0303
93.6 | 13.7885
93.7 | 13.5468
93.8 | 13.305
93.9 | 13.0633
94 | 12.8215
94.1 | 12.5542
94.2 | 12.287
94.3 | 12.0197
94.4 | 11.7525
94.5 | 11.4852
94.6 | 11.2179
94.7 | 10.9507
94.8 | 10.6834
94.9 | 10.4161
95 | 10.1489
95.1 | 9.7306
95.2 | 9.3123
95.3 | 8.894
95.4 | 8.4757
95.5 | 8.0575
95.6 | 7.6392
95.7 | 7.2209
95.8 | 6.8026
95.9 | 6.3843
96 | 5.966
96.1 | 5.7698
96.2 | 5.5736
96.3 | 5.3773
96.4 | 5.1811
96.5 | 4.9849
96.6 | 4.7887
96.7 | 4.5924
96.8 | 4.3962
96.9 | 4.2
97 | 4.0037
97.1 | 3.8015
97.2 | 3.5992
97.3 | 3.3969
97.4 | 3.1946
97.5 | 2.9923
97.6 | 2.7901
97.7 | 2.5878
97.8 | 2.3855
97.9 | 2.1832
98 | 1.9809
98.1 | 1.7829
98.2 | 1.5848
98.3 | 1.3867
98.4 | 1.1886
98.5 | 0.99047
98.6 | 0.79238
98.7 | 0.59428
98.8 | 0.39619
98.9 | 0.19809
99 | 0
99.1 | 0
99.2 | 0
99.3 | 0
99.4 | 0
99.5 | 0
99.6 | 0
99.7 | 0
99.8 | 0
99.9 | 0
100 | 0
100.1 | 0
100.2 | 0
100.3 | 0
100.4 | 0
100.5 | 0
100.6 | 0
100.7 | 0
100.8 | 0
100.9 | 0
101 | 0
101.1 | 0
101.2 | 0
101.3 | 0
101.4 | 0
101.5 | 0
101.6 | 0
101.7 | 0
101.8 | 0
101.9 | 0
102 | 0
102.1 | 0
102.2 | 0
102.3 | 0
102.4 | 0
102.5 | 0
102.6 | 0
102.7 | 0
102.8 | 0
102.9 | 0
103 | 0
103.1 | 0
103.2 | 0
103.3 | 0
103.4 | 0
103.5 | 0
103.6 | 0
103.7 | 0
103.8 | 0
103.9 | 0
104 | 0
104.1 | 0
104.2 | 0
104.3 | 0
104.4 | 0
104.5 | 0
104.6 | 0
104.7 | 0
104.8 | 0
104.9 | 0
105 | 0
105.1 | 0
105.2 | 0
105.3 | 0
105.4 | 0
105.5 | 0
105.6 | 0
105.7 | 0
105.8 | 0
105.9 | 0
106 | 0
106.1 | 0
106.2 | 0
106.3 | 0
106.4 | 0
106.5 | 0
106.6 | 0
106.7 | 0
106.8 | 0
106.9 | 0
107 | 0
107.1 | 0
107.2 | 0
107.3 | 0
107.4 | 0
107.5 | 0
107.6 | 0
107.7 | 0
107.8 | 0
107.9 | 0
108 | 0
108.1 | 0
108.2 | 0
108.3 | 0
108.4 | 0
108.5 | 0
108.6 | 0
108.7 | 0
108.8 | 0
108.9 | 0
109 | 0
109.1 | 0
109.2 | 0
109.3 | 0
109.4 | 0
109.5 | 0
109.6 | 0
109.7 | 0
109.8 | 0
109.9 | 0
110 | 0
110.1 | 0
110.2 | 0
110.3 | 0
110.4 | 0
110.5 | 0
110.6 | 0
110.7 | 0
110.8 | 0
110.9 | 0
111 | 0
111.1 | 0
111.2 | 0
111.3 | 0
111.4 | 0
111.5 | 0
111.6 | 0
111.7 | 0
111.8 | 0
111.9 | 0
112 | 0
112.1 | 0
112.2 | 0
112.3 | 0
112.4 | 0
112.5 | 0
112.6 | 0
112.7 | 0
112.8 | 0
112.9 | 0
113 | 0
113.1 | 0
113.2 | 0
113.3 | 0
113.4 | 0
113.5 | 0
113.6 | 0
113.7 | 0
113.8 | 0
113.9 | 0
114 | 0
114.1 | 0
114.2 | 0
114.3 | 0
114.4 | 0
114.5 | 0
114.6 | 0
114.7 | 0
114.8 | 0
114.9 | 0
115 | 0
115.1 | 0
115.2 | 0
115.3 | 0
115.4 | 0
115.5 | 0
115.6 | 0
115.7 | 0
115.8 | 0
115.9 | 0
116 | 0
116.1 | 0
116.2 | 0
116.3 | 0
116.4 | 0
116.5 | 0
116.6 | 0
116.7 | 0
116.8 | 0
116.9 | 0
117 | 0
117.1 | 0
117.2 | 0
117.3 | 0
117.4 | 0
117.5 | 0
117.6 | 0
117.7 | 0
117.8 | 0
117.9 | 0
118 | 0
118.1 | 0
118.2 | 0
118.3 | 0
118.4 | 0
118.5 | 0
118.6 | 0
118.7 | 0
118.8 | 0
118.9 | 0
119 | 0
119.1 | 0
119.2 | 0
119.3 | 0
119.4 | 0
119.5 | 0
119.6 | 0
119.7 | 0
119.8 | 0
119.9 | 0
120 | 0
120.1 | 0
120.2 | 0
120.3 | 0
120.4 | 0
120.5 | 0
120.6 | 0
120.7 | 0
120.8 | 0
120.9 | 0
121 | 0
121.1 | 0
121.2 | 0
121.3 | 0
121.4 | 0
121.5 | 0
121.6 | 0
121.7 | 0
121.8 | 0
121.9 | 0
122 | 0
122.1 | 0
122.2 | 0
122.3 | 0
122.4 | 0
122.5 | 0
122.6 | 0
122.7 | 0
122.8 | 0
122.9 | 0
123 | 0
123.1 | 0
123.2 | 0
123.3 | 0
123.4 | 0
123.5 | 0
123.6 | 0
123.7 | 0
123.8 | 0
123.9 | 0
124 | 0
124.1 | 0
124.2 | 0
124.3 | 0
124.4 | 0
124.5 | 0
124.6 | 0
124.7 | 0
124.8 | 0
124.9 | 0
125 | 0
125.1 | 0
125.2 | 0
125.3 | 0
125.4 | 0
125.5 | 0
125.6 | 0
125.7 | 0
125.8 | 0
125.9 | 0
126 | 0
126.1 | 0
126.2 | 0
126.3 | 0
126.4 | 0
126.5 | 0
126.6 | 0
126.7 | 0
126.8 | 0
126.9 | 0
127 | 0
127.1 | 0
127.2 | 0
127.3 | 0
127.4 | 0
127.5 | 0
127.6 | 0
127.7 | 0
127.8 | 0
127.9 | 0
128 | 0
128.1 | 0
128.2 | 0
128.3 | 0
128.4 | 0
128.5 | 0
128.6 | 0
128.7 | 0
128.8 | 0
128.9 | 0
129 | 0
129.1 | 0
129.2 | 0
129.3 | 0
129.4 | 0
129.5 | 0
129.6 | 0
129.7 | 0
129.8 | 0
129.9 | 0
130 | 0
130.1 | 0
130.2 | 0
130.3 | 0
130.4 | 0
130.5 | 0
130.6 | 0
130.7 | 0
130.8 | 0
130.9 | 0
131 | 0
131.1 | 0
131.2 | 0
131.3 | 0
131.4 | 0
131.5 | 0
131.6 | 0
131.7 | 0
131.8 | 0
131.9 | 0
132 | 0
132.1 | 0
132.2 | 0
132.3 | 0
132.4 | 0
132.5 | 0
132.6 | 0
132.7 | 0
132.8 | 0
132.9 | 0
133 | 0
133.1 | 0
133.2 | 0
133.3 | 0
133.4 | 0
133.5 | 0
133.6 | 0
133.7 | 0
133.8 | 0
133.9 | 0
134 | 0
134.1 | 0
134.2 | 0
134.3 | 0
134.4 | 0
134.5 | 0
134.6 | 0
134.7 | 0
134.8 | 0
134.9 | 0
135 | 0
135.1 | 0
135.2 | 0
135.3 | 0
135.4 | 0
135.5 | 0
135.6 | 0
135.7 | 0
135.8 | 0
135.9 | 0
136 | 0
136.1 | 0
136.2 | 0
136.3 | 0
136.4 | 0
136.5 | 0
136.6 | 0
136.7 | 0
136.8 | 0
136.9 | 0
137 | 0
137.1 | 0
137.2 | 0
137.3 | 0
137.4 | 0
137.5 | 0
137.6 | 0
137.7 | 0
137.8 | 0
137.9 | 0
138 | 0
138.1 | 0.10041
138.2 | 0.20081
138.3 | 0.30122
138.4 | 0.40162
138.5 | 0.50203
138.6 | 0.60243
138.7 | 0.70284
138.8 | 0.80324
138.9 | 0.90365
139 | 1.0041
139.1 | 1.3962
139.2 | 1.7884
139.3 | 2.1805
139.4 | 2.5727
139.5 | 2.9648
139.6 | 3.357
139.7 | 3.7492
139.8 | 4.1413
139.9 | 4.5335
140 | 4.9256
140.1 | 5.3985
140.2 | 5.8713
140.3 | 6.3441
140.4 | 6.8169
140.5 | 7.2898
140.6 | 7.7626
140.7 | 8.2354
140.8 | 8.7082
140.9 | 9.1811
141 | 9.6539
141.1 | 10.0865
141.2 | 10.5191
141.3 | 10.9517
141.4 | 11.3843
141.5 | 11.8169
141.6 | 12.2495
141.7 | 12.6821
141.8 | 13.1147
141.9 | 13.5473
142 | 13.9799
142.1 | 14.3304
142.2 | 14.6809
142.3 | 15.0313
142.4 | 15.3818
142.5 | 15.7323
142.6 | 16.0828
142.7 | 16.4332
142.8 | 16.7837
142.9 | 17.1342
143 | 17.4846
143.1 | 17.7181
143.2 | 17.9515
143.3 | 18.1849
143.4 | 18.4183
143.5 | 18.6517
143.6 | 18.8851
143.7 | 19.1185
143.8 | 19.3519
143.9 | 19.5853
144 | 19.8188
144.1 | 19.8607
144.2 | 19.9025
144.3 | 19.9444
144.4 | 19.9863
144.5 | 20.0282
144.6 | 20.0701
144.7 | 20.112
144.8 | 20.1539
144.9 | 20.1958
145 | 20.2377
145.1 | 20.4098
145.2 | 20.582
145.3 | 20.7541
145.4 | 20.9263
145.5 | 21.0985
145.6 | 21.2706
145.7 | 21.4428
145.8 | 21.615
145.9 | 21.7871
146 | 21.9593
146.1 | 22.1537
146.2 | 22.3481
146.3 | 22.5425
146.4 | 22.7369
146.5 | 22.9313
146.6 | 23.1257
146.7 | 23.3201
146.8 | 23.5146
146.9 | 23.709
147 | 23.9034
147.1 | 24.0932
147.2 | 24.283
147.3 | 24.4729
147.4 | 24.6627
147.5 | 24.8525
147.6 | 25.0424
147.7 | 25.2322
147.8 | 25.422
147.9 | 25.6119
148 | 25.8017
148.1 | 26.0331
148.2 | 26.2646
148.3 | 26.496
148.4 | 26.7275
148.5 | 26.9589
148.6 | 27.1904
148.7 | 27.4218
148.8 | 27.6533
148.9 | 27.8847
149 | 28.1162
149.1 | 28.1964
149.2 | 28.2765
149.3 | 28.3567
149.4 | 28.4368
149.5 | 28.517
149.6 | 28.5972
149.7 | 28.6773
149.8 | 28.7575
149.9 | 28.8377
150 | 28.9178
150.1 | 28.8832
150.2 | 28.8485
150.3 | 28.8139
150.4 | 28.7793
150.5 | 28.7446
150.6 | 28.71
150.7 | 28.6753
150.8 | 28.6407
150.9 | 28.606
151 | 28.5714
151.1 | 28.4113
151.2 | 28.2513
151.3 | 28.0912
151.4 | 27.9312
151.5 | 27.7711
151.6 | 27.6111
151.7 | 27.451
151.8 | 27.291
151.9 | 27.1309
152 | 26.9709
152.1 | 26.779
152.2 | 26.5872
152.3 | 26.3953
152.4 | 26.2034
152.5 | 26.0116
152.6 | 25.8197
152.7 | 25.6279
152.8 | 25.436
152.9 | 25.2442
153 | 25.0523
153.1 | 24.5539
153.2 | 24.0555
153.3 | 23.5571
153.4 | 23.0587
153.5 | 22.5603
153.6 | 22.0619
153.7 | 21.5635
153.8 | 21.0651
153.9 | 20.5667
154 | 20.0683
154.1 | 19.5888
154.2 | 19.1093
154.3 | 18.6297
154.4 | 18.1502
154.5 | 17.6707
154.6 | 17.1911
154.7 | 16.7116
154.8 | 16.2321
154.9 | 15.7525
155 | 15.273
155.1 | 14.9408
155.2 | 14.6086
155.3 | 14.2763
155.4 | 13.9441
155.5 | 13.6119
155.6 | 13.2797
155.7 | 12.9475
155.8 | 12.6153
155.9 | 12.283
156 | 11.9508
156.1 | 11.9518
156.2 | 11.9529
156.3 | 11.9539
156.4 | 11.9549
156.5 | 11.9559
156.6 | 11.957
156.7 | 11.958
156.8 | 11.959
156.9 | 11.96
157 | 11.9611
157.1 | 11.963
157.2 | 11.9649
157.3 | 11.9668
157.4 | 11.9687
157.5 | 11.9706
157.6 | 11.9725
157.7 | 11.9744
157.8 | 11.9763
157.9 | 11.9782
158 | 11.9801
158.1 | 12.4475
158.2 | 12.9149
158.3 | 13.3823
158.4 | 13.8498
158.5 | 14.3172
158.6 | 14.7846
158.7 | 15.2521
158.8 | 15.7195
158.9 | 16.1869
159 | 16.6543
159.1 | 17.0215
159.2 | 17.3887
159.3 | 17.756
159.4 | 18.1232
159.5 | 18.4904
159.6 | 18.8576
159.7 | 19.2248
159.8 | 19.592
159.9 | 19.9592
160 | 20.3264
160.1 | 20.6226
160.2 | 20.9188
160.3 | 21.2151
160.4 | 21.5113
160.5 | 21.8075
160.6 | 22.1038
160.7 | 22.4
160.8 | 22.6962
160.9 | 22.9925
161 | 23.2887
161.1 | 23.5498
161.2 | 23.8108
161.3 | 24.0719
161.4 | 24.333
161.5 | 24.594
161.6 | 24.8551
161.7 | 25.1161
161.8 | 25.3772
161.9 | 25.6382
162 | 25.8993
162.1 | 26.098
162.2 | 26.2966
162.3 | 26.4953
162.4 | 26.6939
162.5 | 26.8926
162.6 | 27.0913
162.7 | 27.2899
162.8 | 27.4886
162.9 | 27.6873
163 | 27.8859
163.1 | 28.0793
163.2 | 28.2727
163.3 | 28.4661
163.4 | 28.6595
163.5 | 28.8529
163.6 | 29.0463
163.7 | 29.2396
163.8 | 29.433
163.9 | 29.6264
164 | 29.8198
164.1 | 29.9109
164.2 | 30.002
164.3 | 30.093
164.4 | 30.1841
164.5 | 30.2752
164.6 | 30.3663
164.7 | 30.4573
164.8 | 30.5484
164.9 | 30.6395
165 | 30.7305
165.1 | 30.8337
165.2 | 30.9369
165.3 | 31.0401
165.4 | 31.1433
165.5 | 31.2464
165.6 | 31.3496
165.7 | 31.4528
165.8 | 31.556
165.9 | 31.6591
166 | 31.7623
166.1 | 31.7873
166.2 | 31.8123
166.3 | 31.8372
166.4 | 31.8622
166.5 | 31.8872
166.6 | 31.9122
166.7 | 31.9372
166.8 | 31.9621
166.9 | 31.9871
167 | 32.0121
167.1 | 32.2047
167.2 | 32.3974
167.3 | 32.59
167.4 | 32.7826
167.5 | 32.9753
167.6 | 33.1679
167.7 | 33.3605
167.8 | 33.5532
167.9 | 33.7458
168 | 33.9384
168.1 | 34.0976
168.2 | 34.2567
168.3 | 34.4159
168.4 | 34.575
168.5 | 34.7341
168.6 | 34.8933
168.7 | 35.0524
168.8 | 35.2115
168.9 | 35.3707
169 | 35.5298
169.1 | 35.7716
169.2 | 36.0134
169.3 | 36.2552
169.4 | 36.497
169.5 | 36.7389
169.6 | 36.9807
169.7 | 37.2225
169.8 | 37.4643
169.9 | 37.7061
170 | 37.9479
170.1 | 37.9517
170.2 | 37.9556
170.3 | 37.9594
170.4 | 37.9633
170.5 | 37.9671
170.6 | 37.971
170.7 | 37.9748
170.8 | 37.9787
170.9 | 37.9825
171 | 37.9864
171.1 | 37.8628
171.2 | 37.7391
171.3 | 37.6155
171.4 | 37.4918
171.5 | 37.3682
171.6 | 37.2445
171.7 | 37.1209
171.8 | 36.9973
171.9 | 36.8736
172 | 36.75
172.1 | 36.347
172.2 | 35.944
172.3 | 35.541
172.4 | 35.138
172.5 | 34.735
172.6 | 34.332
172.7 | 33.929
172.8 | 33.526
172.9 | 33.123
173 | 32.72
173.1 | 32.2824
173.2 | 31.8448
173.3 | 31.4072
173.4 | 30.9695
173.5 | 30.5319
173.6 | 30.0943
173.7 | 29.6567
173.8 | 29.2191
173.9 | 28.7814
174 | 28.3438
174.1 | 28.1193
174.2 | 27.8949
174.3 | 27.6704
174.4 | 27.4459
174.5 | 27.2214
174.6 | 26.997
174.7 | 26.7725
174.8 | 26.548
174.9 | 26.3236
175 | 26.0991
175.1 | 26.1136
175.2 | 26.128
175.3 | 26.1425
175.4 | 26.157
175.5 | 26.1714
175.6 | 26.1859
175.7 | 26.2004
175.8 | 26.2148
175.9 | 26.2293
176 | 26.2438
176.1 | 26.1335
176.2 | 26.0233
176.3 | 25.913
176.4 | 25.8028
176.5 | 25.6925
176.6 | 25.5823
176.7 | 25.472
176.8 | 25.3618
176.9 | 25.2515
177 | 25.1413
177.1 | 25.308
177.2 | 25.4747
177.3 | 25.6415
177.4 | 25.8082
177.5 | 25.9749
177.6 | 26.1417
177.7 | 26.3084
177.8 | 26.4752
177.9 | 26.6419
178 | 26.8086
178.1 | 27.0568
178.2 | 27.305
178.3 | 27.5532
178.4 | 27.8013
178.5 | 28.0495
178.6 | 28.2977
178.7 | 28.5459
178.8 | 28.794
178.9 | 29.0422
179 | 29.2904
179.1 | 29.2424
179.2 | 29.1944
179.3 | 29.1464
179.4 | 29.0984
179.5 | 29.0504
179.6 | 29.0024
179.7 | 28.9543
179.8 | 28.9063
179.9 | 28.8583
180 | 28.8103
180.1 | 28.8306
180.2 | 28.8509
180.3 | 28.8711
180.4 | 28.8914
180.5 | 28.9117
180.6 | 28.9319
180.7 | 28.9522
180.8 | 28.9725
180.9 | 28.9927
181 | 29.013
181.1 | 29.0285
181.2 | 29.0439
181.3 | 29.0594
181.4 | 29.0749
181.5 | 29.0903
181.6 | 29.1058
181.7 | 29.1213
181.8 | 29.1367
181.9 | 29.1522
182 | 29.1677
182.1 | 29.0837
182.2 | 28.9997
182.3 | 28.9157
182.4 | 28.8317
182.5 | 28.7478
182.6 | 28.6638
182.7 | 28.5798
182.8 | 28.4958
182.9 | 28.4118
183 | 28.3279
183.1 | 28.1107
183.2 | 27.8936
183.3 | 27.6765
183.4 | 27.4594
183.5 | 27.2423
183.6 | 27.0252
183.7 | 26.8081
183.8 | 26.591
183.9 | 26.3739
184 | 26.1568
184.1 | 25.8956
184.2 | 25.6344
184.3 | 25.3732
184.4 | 25.112
184.5 | 24.8508
184.6 | 24.5896
184.7 | 24.3284
184.8 | 24.0672
184.9 | 23.806
185 | 23.5448
185.1 | 23.2881
185.2 | 23.0313
185.3 | 22.7746
185.4 | 22.5178
185.5 | 22.2611
185.6 | 22.0044
185.7 | 21.7476
185.8 | 21.4909
185.9 | 21.2341
186 | 20.9774
186.1 | 20.817
186.2 | 20.6567
186.3 | 20.4963
186.4 | 20.336
186.5 | 20.1756
186.6 | 20.0153
186.7 | 19.8549
186.8 | 19.6946
186.9 | 19.5342
187 | 19.3739
187.1 | 19.2434
187.2 | 19.113
187.3 | 18.9825
187.4 | 18.852
187.5 | 18.7216
187.6 | 18.5911
187.7 | 18.4607
187.8 | 18.3302
187.9 | 18.1997
188 | 18.0693
188.1 | 17.9408
188.2 | 17.8123
188.3 | 17.6837
188.4 | 17.5552
188.5 | 17.4267
188.6 | 17.2982
188.7 | 17.1697
188.8 | 17.0412
188.9 | 16.9127
189 | 16.7842
189.1 | 16.5433
189.2 | 16.3024
189.3 | 16.0615
189.4 | 15.8206
189.5 | 15.5797
189.6 | 15.3388
189.7 | 15.0979
189.8 | 14.857
189.9 | 14.6161
190 | 14.3752
190.1 | 14.2386
190.2 | 14.1021
190.3 | 13.9656
190.4 | 13.8291
190.5 | 13.6925
190.6 | 13.556
190.7 | 13.4195
190.8 | 13.283
190.9 | 13.1464
191 | 13.0099
191.1 | 12.9933
191.2 | 12.9767
191.3 | 12.9601
191.4 | 12.9435
191.5 | 12.9269
191.6 | 12.9104
191.7 | 12.8938
191.8 | 12.8772
191.9 | 12.8606
192 | 12.844
192.1 | 12.862
192.2 | 12.88
192.3 | 12.898
192.4 | 12.916
192.5 | 12.934
192.6 | 12.9521
192.7 | 12.9701
192.8 | 12.9881
192.9 | 13.0061
193 | 13.0241
193.1 | 12.9254
193.2 | 12.8267
193.3 | 12.728
193.4 | 12.6293
193.5 | 12.5306
193.6 | 12.4318
193.7 | 12.3331
193.8 | 12.2344
193.9 | 12.1357
194 | 12.037
194.1 | 12.0451
194.2 | 12.0533
194.3 | 12.0614
194.4 | 12.0696
194.5 | 12.0777
194.6 | 12.0858
194.7 | 12.094
194.8 | 12.1021
194.9 | 12.1102
195 | 12.1184
195.1 | 12.0996
195.2 | 12.0809
195.3 | 12.0621
195.4 | 12.0433
195.5 | 12.0246
195.6 | 12.0058
195.7 | 11.9871
195.8 | 11.9683
195.9 | 11.9495
196 | 11.9308
196.1 | 11.9374
196.2 | 11.9441
196.3 | 11.9508
196.4 | 11.9575
196.5 | 11.9642
196.6 | 11.9708
196.7 | 11.9775
196.8 | 11.9842
196.9 | 11.9909
197 | 11.9975
197.1 | 12.0011
197.2 | 12.0047
197.3 | 12.0083
197.4 | 12.0119
197.5 | 12.0155
197.6 | 12.0191
197.7 | 12.0227
197.8 | 12.0262
197.9 | 12.0298
198 | 12.0334
198.1 | 12.0931
198.2 | 12.1528
198.3 | 12.2125
198.4 | 12.2722
198.5 | 12.3319
198.6 | 12.3916
198.7 | 12.4513
198.8 | 12.511
198.9 | 12.5707
199 | 12.6304
199.1 | 12.6709
199.2 | 12.7115
199.3 | 12.752
199.4 | 12.7926
199.5 | 12.8331
199.6 | 12.8737
199.7 | 12.9142
199.8 | 12.9547
199.9 | 12.9953
200 | 13.0358
200.1 | 13.0214
200.2 | 13.007
200.3 | 12.9926
200.4 | 12.9782
200.5 | 12.9638
200.6 | 12.9494
200.7 | 12.935
200.8 | 12.9206
200.9 | 12.9061
201 | 12.8917
201.1 | 12.9906
201.2 | 13.0895
201.3 | 13.1884
201.4 | 13.2873
201.5 | 13.3862
201.6 | 13.4851
201.7 | 13.584
201.8 | 13.6829
201.9 | 13.7818
202 | 13.8807
202.1 | 13.9937
202.2 | 14.1066
202.3 | 14.2196
202.4 | 14.3326
202.5 | 14.4456
202.6 | 14.5585
202.7 | 14.6715
202.8 | 14.7845
202.9 | 14.8975
203 | 15.0104
203.1 | 15.245
203.2 | 15.4795
203.3 | 15.714
203.4 | 15.9486
203.5 | 16.1831
203.6 | 16.4176
203.7 | 16.6521
203.8 | 16.8867
203.9 | 17.1212
204 | 17.3557
204.1 | 17.7032
204.2 | 18.0507
204.3 | 18.3982
204.4 | 18.7457
204.5 | 19.0932
204.6 | 19.4407
204.7 | 19.7881
204.8 | 20.1356
204.9 | 20.4831
205 | 20.8306
205.1 | 21.1391
205.2 | 21.4475
205.3 | 21.756
205.4 | 22.0645
205.5 | 22.373
205.6 | 22.6814
205.7 | 22.9899
205.8 | 23.2984
205.9 | 23.6068
206 | 23.9153
206.1 | 24.2266
206.2 | 24.5378
206.3 | 24.8491
206.4 | 25.1603
206.5 | 25.4716
206.6 | 25.7829
206.7 | 26.0941
206.8 | 26.4054
206.9 | 26.7167
207 | 27.0279
207.1 | 27.2843
207.2 | 27.5407
207.3 | 27.7972
207.4 | 28.0536
207.5 | 28.31
207.6 | 28.5664
207.7 | 28.8228
207.8 | 29.0792
207.9 | 29.3356
208 | 29.5921
208.1 | 29.8049
208.2 | 30.0177
208.3 | 30.2306
208.4 | 30.4434
208.5 | 30.6562
208.6 | 30.8691
208.7 | 31.0819
208.8 | 31.2948
208.9 | 31.5076
209 | 31.7204
209.1 | 31.9379
209.2 | 32.1553
209.3 | 32.3727
209.4 | 32.5901
209.5 | 32.8076
209.6 | 33.025
209.7 | 33.2424
209.8 | 33.4598
209.9 | 33.6773
210 | 33.8947
210.1 | 34.2578
210.2 | 34.6209
210.3 | 34.984
210.4 | 35.3471
210.5 | 35.7102
210.6 | 36.0734
210.7 | 36.4365
210.8 | 36.7996
210.9 | 37.1627
211 | 37.5258
211.1 | 37.6609
211.2 | 37.7959
211.3 | 37.931
211.4 | 38.0661
211.5 | 38.2012
211.6 | 38.3362
211.7 | 38.4713
211.8 | 38.6064
211.9 | 38.7415
212 | 38.8765
212.1 | 38.9885
212.2 | 39.1005
212.3 | 39.2126
212.4 | 39.3246
212.5 | 39.4366
212.6 | 39.5486
212.7 | 39.6606
212.8 | 39.7726
212.9 | 39.8846
213 | 39.9966
213.1 | 40.2413
213.2 | 40.4859
213.3 | 40.7305
213.4 | 40.9751
213.5 | 41.2197
213.6 | 41.4644
213.7 | 41.709
213.8 | 41.9536
213.9 | 42.1982
214 | 42.4429
214.1 | 42.4021
214.2 | 42.3613
214.3 | 42.3206
214.4 | 42.2798
214.5 | 42.239
214.6 | 42.1983
214.7 | 42.1575
214.8 | 42.1167
214.9 | 42.076
215 | 42.0352
215.1 | 42.25
215.2 | 42.4649
215.3 | 42.6797
215.4 | 42.8945
215.5 | 43.1093
215.6 | 43.3241
215.7 | 43.539
215.8 | 43.7538
215.9 | 43.9686
216 | 44.1834
216.1 | 44.3931
216.2 | 44.6028
216.3 | 44.8125
216.4 | 45.0222
216.5 | 45.232
216.6 | 45.4417
216.7 | 45.6514
216.8 | 45.8611
216.9 | 46.0708
217 | 46.2805
217.1 | 46.4809
217.2 | 46.6814
217.3 | 46.8819
217.4 | 47.0823
217.5 | 47.2828
217.6 | 47.4833
217.7 | 47.6837
217.8 | 47.8842
217.9 | 48.0847
218 | 48.2851
218.1 | 48.3929
218.2 | 48.5007
218.3 | 48.6084
218.4 | 48.7162
218.5 | 48.824
218.6 | 48.9317
218.7 | 49.0395
218.8 | 49.1473
218.9 | 49.255
219 | 49.3628
219.1 | 49.697
219.2 | 50.0312
219.3 | 50.3655
219.4 | 50.6997
219.5 | 51.0339
219.6 | 51.3681
219.7 | 51.7023
219.8 | 52.0366
219.9 | 52.3708
220 | 52.705
220.1 | 52.7104
220.2 | 52.7157
220.3 | 52.7211
220.4 | 52.7265
220.5 | 52.7319
220.6 | 52.7373
220.7 | 52.7427
220.8 | 52.748
220.9 | 52.7534
221 | 52.7588
221.1 | 52.766
221.2 | 52.7732
221.3 | 52.7805
221.4 | 52.7877
221.5 | 52.7949
221.6 | 52.8022
221.7 | 52.8094
221.8 | 52.8166
221.9 | 52.8238
222 | 52.8311
222.1 | 52.7886
222.2 | 52.7461
222.3 | 52.7037
222.4 | 52.6612
222.5 | 52.6187
222.6 | 52.5763
222.7 | 52.5338
222.8 | 52.4913
222.9 | 52.4489
223 | 52.4064
223.1 | 52.5193
223.2 | 52.6322
223.3 | 52.7451
223.4 | 52.858
223.5 | 52.9709
223.6 | 53.0838
223.7 | 53.1967
223.8 | 53.3096
223.9 | 53.4224
224 | 53.5353
224.1 | 53.5819
224.2 | 53.6285
224.3 | 53.6751
224.4 | 53.7217
224.5 | 53.7682
224.6 | 53.8148
224.7 | 53.8614
224.8 | 53.908
224.9 | 53.9545
225 | 54.0011
225.1 | 54.1047
225.2 | 54.2082
225.3 | 54.3117
225.4 | 54.4152
225.5 | 54.5188
225.6 | 54.6223
225.7 | 54.7258
225.8 | 54.8294
225.9 | 54.9329
226 | 55.0364
226.1 | 55.015
226.2 | 54.9936
226.3 | 54.9721
226.4 | 54.9507
226.5 | 54.9292
226.6 | 54.9078
226.7 | 54.8863
226.8 | 54.8649
226.9 | 54.8434
227 | 54.822
227.1 | 54.8669
227.2 | 54.9119
227.3 | 54.9568
227.4 | 55.0017
227.5 | 55.0466
227.6 | 55.0916
227.7 | 55.1365
227.8 | 55.1814
227.9 | 55.2263
228 | 55.2713
228.1 | 55.2934
228.2 | 55.3155
228.3 | 55.3376
228.4 | 55.3598
228.5 | 55.3819
228.6 | 55.404
228.7 | 55.4261
228.8 | 55.4482
228.9 | 55.4704
229 | 55.4925
229.1 | 55.5884
229.2 | 55.6844
229.3 | 55.7803
229.4 | 55.8763
229.5 | 55.9722
229.6 | 56.0682
229.7 | 56.1641
229.8 | 56.26
229.9 | 56.356
230 | 56.4519
230.1 | 56.4772
230.2 | 56.5024
230.3 | 56.5277
230.4 | 56.5529
230.5 | 56.5782
230.6 | 56.6034
230.7 | 56.6287
230.8 | 56.6539
230.9 | 56.6792
231 | 56.7044
231.1 | 56.8213
231.2 | 56.9381
231.3 | 57.055
231.4 | 57.1718
231.5 | 57.2887
231.6 | 57.4055
231.7 | 57.5224
231.8 | 57.6392
231.9 | 57.7561
232 | 57.8729
232.1 | 57.5404
232.2 | 57.2079
232.3 | 56.8754
232.4 | 56.5429
232.5 | 56.2104
232.6 | 55.8779
232.7 | 55.5454
232.8 | 55.2129
232.9 | 54.8804
233 | 54.5479
233.1 | 54.4722
233.2 | 54.3966
233.3 | 54.321
233.4 | 54.2453
233.5 | 54.1697
233.6 | 54.0941
233.7 | 54.0184
233.8 | 53.9428
233.9 | 53.8672
234 | 53.7915
234.1 | 53.5166
234.2 | 53.2417
234.3 | 52.9668
234.4 | 52.6919
234.5 | 52.417
234.6 | 52.142
234.7 | 51.8671
234.8 | 51.5922
234.9 | 51.3173
235 | 51.0424
235.1 | 50.8655
235.2 | 50.6887
235.3 | 50.5119
235.4 | 50.335
235.5 | 50.1582
235.6 | 49.9813
235.7 | 49.8045
235.8 | 49.6276
235.9 | 49.4508
236 | 49.274
236.1 | 49.3157
236.2 | 49.3574
236.3 | 49.3991
236.4 | 49.4408
236.5 | 49.4825
236.6 | 49.5242
236.7 | 49.5659
236.8 | 49.6077
236.9 | 49.6494
237 | 49.6911
237.1 | 49.5406
237.2 | 49.3901
237.3 | 49.2396
237.4 | 49.0891
237.5 | 48.9386
237.6 | 48.7881
237.7 | 48.6376
237.8 | 48.4871
237.9 | 48.3365
238 | 48.186
238.1 | 48.1599
238.2 | 48.1338
238.3 | 48.1077
238.4 | 48.0815
238.5 | 48.0554
238.6 | 48.0293
238.7 | 48.0032
238.8 | 47.977
238.9 | 47.9509
239 | 47.9248
239.1 | 47.676
239.2 | 47.4273
239.3 | 47.1785
239.4 | 46.9298
239.5 | 46.681
239.6 | 46.4323
239.7 | 46.1836
239.8 | 45.9348
239.9 | 45.6861
240 | 45.4373
240.1 | 45.1258
240.2 | 44.8144
240.3 | 44.5029
240.4 | 44.1914
240.5 | 43.8799
240.6 | 43.5684
240.7 | 43.2569
240.8 | 42.9455
240.9 | 42.634
241 | 42.3225
241.1 | 42.0407
241.2 | 41.7588
241.3 | 41.477
241.4 | 41.1952
241.5 | 40.9133
241.6 | 40.6315
241.7 | 40.3497
241.8 | 40.0678
241.9 | 39.786
242 | 39.5042
242.1 | 39.2738
242.2 | 39.0435
242.3 | 38.8131
242.4 | 38.5828
242.5 | 38.3524
242.6 | 38.1221
242.7 | 37.8918
242.8 | 37.6614
242.9 | 37.4311
243 | 37.2007
243.1 | 36.9467
243.2 | 36.6927
243.3 | 36.4387
243.4 | 36.1846
243.5 | 35.9306
243.6 | 35.6766
243.7 | 35.4226
243.8 | 35.1685
243.9 | 34.9145
244 | 34.6605
244.1 | 34.3153
244.2 | 33.9701
244.3 | 33.6248
244.4 | 33.2796
244.5 | 32.9344
244.6 | 32.5892
244.7 | 32.244
244.8 | 31.8987
244.9 | 31.5535
245 | 31.2083
245.1 | 30.9282
245.2 | 30.648
245.3 | 30.3678
245.4 | 30.0877
245.5 | 29.8075
245.6 | 29.5273
245.7 | 29.2472
245.8 | 28.967
245.9 | 28.6869
246 | 28.4067
246.1 | 28.152
246.2 | 27.8973
246.3 | 27.6426
246.4 | 27.3878
246.5 | 27.1331
246.6 | 26.8784
246.7 | 26.6237
246.8 | 26.369
246.9 | 26.1143
247 | 25.8595
247.1 | 25.5743
247.2 | 25.2891
247.3 | 25.0039
247.4 | 24.7187
247.5 | 24.4335
247.6 | 24.1483
247.7 | 23.8631
247.8 | 23.5779
247.9 | 23.2927
248 | 23.0075
248.1 | 22.885
248.2 | 22.7626
248.3 | 22.6401
248.4 | 22.5176
248.5 | 22.3951
248.6 | 22.2727
248.7 | 22.1502
248.8 | 22.0277
248.9 | 21.9052
249 | 21.7827
249.1 | 21.7129
249.2 | 21.643
249.3 | 21.5731
249.4 | 21.5032
249.5 | 21.4333
249.6 | 21.3634
249.7 | 21.2935
249.8 | 21.2236
249.9 | 21.1537
250 | 21.0838
250.1 | 21.0309
250.2 | 20.978
250.3 | 20.925
250.4 | 20.8721
250.5 | 20.8192
250.6 | 20.7662
250.7 | 20.7133
250.8 | 20.6604
250.9 | 20.6074
251 | 20.5545
251.1 | 20.3217
251.2 | 20.0889
251.3 | 19.8561
251.4 | 19.6232
251.5 | 19.3904
251.6 | 19.1576
251.7 | 18.9248
251.8 | 18.692
251.9 | 18.4592
252 | 18.2264
252.1 | 18.114
252.2 | 18.0016
252.3 | 17.8893
252.4 | 17.7769
252.5 | 17.6645
252.6 | 17.5522
252.7 | 17.4398
252.8 | 17.3274
252.9 | 17.215
253 | 17.1027
253.1 | 17.1134
253.2 | 17.1241
253.3 | 17.1348
253.4 | 17.1455
253.5 | 17.1562
253.6 | 17.167
253.7 | 17.1777
253.8 | 17.1884
253.9 | 17.1991
254 | 17.2098
254.1 | 17.1859
254.2 | 17.1619
254.3 | 17.1379
254.4 | 17.114
254.5 | 17.09
254.6 | 17.0661
254.7 | 17.0421
254.8 | 17.0182
254.9 | 16.9942
255 | 16.9703
255.1 | 16.8538
255.2 | 16.7372
255.3 | 16.6207
255.4 | 16.5042
255.5 | 16.3877
255.6 | 16.2712
255.7 | 16.1547
255.8 | 16.0382
255.9 | 15.9217
256 | 15.8052
256.1 | 15.7133
256.2 | 15.6214
256.3 | 15.5295
256.4 | 15.4376
256.5 | 15.3457
256.6 | 15.2538
256.7 | 15.1619
256.8 | 15.0699
256.9 | 14.978
257 | 14.8861
257.1 | 14.8181
257.2 | 14.75
257.3 | 14.6819
257.4 | 14.6138
257.5 | 14.5457
257.6 | 14.4776
257.7 | 14.4095
257.8 | 14.3414
257.9 | 14.2734
258 | 14.2053
258.1 | 14.3972
258.2 | 14.5891
258.3 | 14.7809
258.4 | 14.9728
258.5 | 15.1647
258.6 | 15.3566
258.7 | 15.5485
258.8 | 15.7404
258.9 | 15.9323
259 | 16.1242
259.1 | 16.2805
259.2 | 16.4369
259.3 | 16.5932
259.4 | 16.7496
259.5 | 16.9059
259.6 | 17.0623
259.7 | 17.2186
259.8 | 17.3749
259.9 | 17.5313
260 | 17.6876
260.1 | 18.0426
260.2 | 18.3977
260.3 | 18.7527
260.4 | 19.1077
260.5 | 19.4627
260.6 | 19.8177
260.7 | 20.1727
260.8 | 20.5277
260.9 | 20.8828
261 | 21.2378
261.1 | 21.5251
261.2 | 21.8123
261.3 | 22.0996
261.4 | 22.3869
261.5 | 22.6742
261.6 | 22.9615
261.7 | 23.2488
261.8 | 23.536
261.9 | 23.8233
262 | 24.1106
262.1 | 24.3815
262.2 | 24.6523
262.3 | 24.9232
262.4 | 25.194
262.5 | 25.4649
262.6 | 25.7358
262.7 | 26.0066
262.8 | 26.2775
262.9 | 26.5484
263 | 26.8192
263.1 | 27.2654
263.2 | 27.7117
263.3 | 28.1579
263.4 | 28.6041
263.5 | 29.0504
263.6 | 29.4966
263.7 | 29.9428
263.8 | 30.3891
263.9 | 30.8353
264 | 31.2815
264.1 | 31.637
264.2 | 31.9926
264.3 | 32.3481
264.4 | 32.7036
264.5 | 33.0591
264.6 | 33.4147
264.7 | 33.7702
264.8 | 34.1257
264.9 | 34.4812
265 | 34.8368
265.1 | 35.1366
265.2 | 35.4365
265.3 | 35.7363
265.4 | 36.0362
265.5 | 36.3361
265.6 | 36.6359
265.7 | 36.9358
265.8 | 37.2356
265.9 | 37.5355
266 | 37.8354
266.1 | 38.0868
266.2 | 38.3382
266.3 | 38.5896
266.4 | 38.841
266.5 | 39.0924
266.6 | 39.3438
266.7 | 39.5952
266.8 | 39.8466
266.9 | 40.098
267 | 40.3494
267.1 | 40.5775
267.2 | 40.8056
267.3 | 41.0337
267.4 | 41.2618
267.5 | 41.4899
267.6 | 41.718
267.7 | 41.9461
267.8 | 42.1742
267.9 | 42.4023
268 | 42.6303
268.1 | 42.8193
268.2 | 43.0082
268.3 | 43.1971
268.4 | 43.386
268.5 | 43.5749
268.6 | 43.7639
268.7 | 43.9528
268.8 | 44.1417
268.9 | 44.3306
269 | 44.5195
269.1 | 44.6556
269.2 | 44.7917
269.3 | 44.9278
269.4 | 45.0639
269.5 | 45.2
269.6 | 45.3361
269.7 | 45.4722
269.8 | 45.6083
269.9 | 45.7444
270 | 45.8805
270.1 | 46.0186
270.2 | 46.1567
270.3 | 46.2948
270.4 | 46.4329
270.5 | 46.571
270.6 | 46.7091
270.7 | 46.8472
270.8 | 46.9853
270.9 | 47.1234
271 | 47.2615
271.1 | 47.0613
271.2 | 46.861
271.3 | 46.6608
271.4 | 46.4605
271.5 | 46.2603
271.6 | 46.06
271.7 | 45.8598
271.8 | 45.6595
271.9 | 45.4593
272 | 45.259
272.1 | 45.2851
272.2 | 45.3111
272.3 | 45.3372
272.4 | 45.3632
272.5 | 45.3893
272.6 | 45.4153
272.7 | 45.4414
272.8 | 45.4674
272.9 | 45.4935
273 | 45.5195
273.1 | 45.4278
273.2 | 45.3361
273.3 | 45.2444
273.4 | 45.1527
273.5 | 45.061
273.6 | 44.9693
273.7 | 44.8776
273.8 | 44.7859
273.9 | 44.6942
274 | 44.6025
274.1 | 44.3387
274.2 | 44.0749
274.3 | 43.8111
274.4 | 43.5473
274.5 | 43.2834
274.6 | 43.0196
274.7 | 42.7558
274.8 | 42.492
274.9 | 42.2282
275 | 41.9644
275.1 | 41.6915
275.2 | 41.4185
275.3 | 41.1456
275.4 | 40.8726
275.5 | 40.5997
275.6 | 40.3267
275.7 | 40.0538
275.8 | 39.7808
275.9 | 39.5079
276 | 39.2349
276.1 | 38.8614
276.2 | 38.488
276.3 | 38.1145
276.4 | 37.741
276.5 | 37.3675
276.6 | 36.994
276.7 | 36.6206
276.8 | 36.2471
276.9 | 35.8736
277 | 35.5001
277.1 | 35.1472
277.2 | 34.7942
277.3 | 34.4413
277.4 | 34.0884
277.5 | 33.7354
277.6 | 33.3825
277.7 | 33.0295
277.8 | 32.6766
277.9 | 32.3236
278 | 31.9707
278.1 | 31.502
278.2 | 31.0334
278.3 | 30.5647
278.4 | 30.096
278.5 | 29.6274
278.6 | 29.1587
278.7 | 28.69
278.8 | 28.2214
278.9 | 27.7527
279 | 27.284
279.1 | 26.8483
279.2 | 26.4126
279.3 | 25.9769
279.4 | 25.5413
279.5 | 25.1056
279.6 | 24.6699
279.7 | 24.2342
279.8 | 23.7985
279.9 | 23.3628
280 | 22.9271
280.1 | 22.618
280.2 | 22.309
280.3 | 21.9999
280.4 | 21.6909
280.5 | 21.3818
280.6 | 21.0728
280.7 | 20.7638
280.8 | 20.4547
280.9 | 20.1457
281 | 19.8366
281.1 | 20.0633
281.2 | 20.29
281.3 | 20.5167
281.4 | 20.7434
281.5 | 20.9701
281.6 | 21.1968
281.7 | 21.4235
281.8 | 21.6502
281.9 | 21.8768
282 | 22.1035
282.1 | 22.4075
282.2 | 22.7115
282.3 | 23.0155
282.4 | 23.3195
282.5 | 23.6235
282.6 | 23.9275
282.7 | 24.2315
282.8 | 24.5355
282.9 | 24.8395
283 | 25.1435
283.1 | 25.5209
283.2 | 25.8983
283.3 | 26.2757
283.4 | 26.6531
283.5 | 27.0305
283.6 | 27.4079
283.7 | 27.7853
283.8 | 28.1627
283.9 | 28.5401
284 | 28.9175
284.1 | 29.374
284.2 | 29.8306
284.3 | 30.2871
284.4 | 30.7437
284.5 | 31.2002
284.6 | 31.6568
284.7 | 32.1133
284.8 | 32.5699
284.9 | 33.0264
285 | 33.483
285.1 | 33.7175
285.2 | 33.9521
285.3 | 34.1867
285.4 | 34.4212
285.5 | 34.6558
285.6 | 34.8903
285.7 | 35.1249
285.8 | 35.3594
285.9 | 35.594
286 | 35.8286
286.1 | 36.1479
286.2 | 36.4673
286.3 | 36.7867
286.4 | 37.1061
286.5 | 37.4255
286.6 | 37.7448
286.7 | 38.0642
286.8 | 38.3836
286.9 | 38.703
287 | 39.0223
287.1 | 39.2437
287.2 | 39.465
287.3 | 39.6863
287.4 | 39.9076
287.5 | 40.129
287.6 | 40.3503
287.7 | 40.5716
287.8 | 40.7929
287.9 | 41.0143
288 | 41.2356
288.1 | 41.7264
288.2 | 42.2172
288.3 | 42.708
288.4 | 43.1988
288.5 | 43.6897
288.6 | 44.1805
288.7 | 44.6713
288.8 | 45.1621
288.9 | 45.6529
289 | 46.1437
289.1 | 46.1838
289.2 | 46.2238
289.3 | 46.2638
289.4 | 46.3039
289.5 | 46.3439
289.6 | 46.3839
289.7 | 46.424
289.8 | 46.464
289.9 | 46.504
290 | 46.5441
290.1 | 46.781
290.2 | 47.018
290.3 | 47.255
290.4 | 47.4919
290.5 | 47.7289
290.6 | 47.9659
290.7 | 48.2028
290.8 | 48.4398
290.9 | 48.6768
291 | 48.9137
291.1 | 49.0292
291.2 | 49.1446
291.3 | 49.2601
291.4 | 49.3755
291.5 | 49.491
291.6 | 49.6064
291.7 | 49.7219
291.8 | 49.8373
291.9 | 49.9528
292 | 50.0682
292.1 | 49.955
292.2 | 49.8419
292.3 | 49.7287
292.4 | 49.6156
292.5 | 49.5024
292.6 | 49.3893
292.7 | 49.2761
292.8 | 49.163
292.9 | 49.0498
293 | 48.9367
293.1 | 48.7026
293.2 | 48.4685
293.3 | 48.2344
293.4 | 48.0003
293.5 | 47.7662
293.6 | 47.5321
293.7 | 47.298
293.8 | 47.0639
293.9 | 46.8299
294 | 46.5958
294.1 | 46.5944
294.2 | 46.593
294.3 | 46.5916
294.4 | 46.5902
294.5 | 46.5888
294.6 | 46.5874
294.7 | 46.586
294.8 | 46.5846
294.9 | 46.5832
295 | 46.5818
295.1 | 46.5941
295.2 | 46.6064
295.3 | 46.6187
295.4 | 46.6311
295.5 | 46.6434
295.6 | 46.6557
295.7 | 46.668
295.8 | 46.6803
295.9 | 46.6926
296 | 46.7049
296.1 | 46.6988
296.2 | 46.6928
296.3 | 46.6867
296.4 | 46.6807
296.5 | 46.6746
296.6 | 46.6685
296.7 | 46.6625
296.8 | 46.6564
296.9 | 46.6504
297 | 46.6443
297.1 | 46.5089
297.2 | 46.3736
297.3 | 46.2382
297.4 | 46.1029
297.5 | 45.9675
297.6 | 45.8321
297.7 | 45.6968
297.8 | 45.5614
297.9 | 45.4261
298 | 45.2907
298.1 | 45.4953
298.2 | 45.6999
298.3 | 45.9045
298.4 | 46.1092
298.5 | 46.3138
298.6 | 46.5184
298.7 | 46.723
298.8 | 46.9276
298.9 | 47.1322
299 | 47.3369
299.1 | 47.3118
299.2 | 47.2867
299.3 | 47.2616
299.4 | 47.2365
299.5 | 47.2114
299.6 | 47.1863
299.7 | 47.1612
299.8 | 47.1361
299.9 | 47.111
300 | 47.0859
300.1 | 47.051
300.2 | 47.0162
300.3 | 46.9814
300.4 | 46.9466
300.5 | 46.9117
300.6 | 46.8769
300.7 | 46.8421
300.8 | 46.8072
300.9 | 46.7724
301 | 46.7376
301.1 | 46.7386
301.2 | 46.7397
301.3 | 46.7407
301.4 | 46.7418
301.5 | 46.7428
301.6 | 46.7438
301.7 | 46.7449
301.8 | 46.7459
301.9 | 46.747
302 | 46.748
302.1 | 46.6903
302.2 | 46.6326
302.3 | 46.5749
302.4 | 46.5172
302.5 | 46.4595
302.6 | 46.4017
302.7 | 46.344
302.8 | 46.2863
302.9 | 46.2286
303 | 46.1709
303.1 | 46.0294
303.2 | 45.8879
303.3 | 45.7465
303.4 | 45.605
303.5 | 45.4635
303.6 | 45.3221
303.7 | 45.1806
303.8 | 45.0391
303.9 | 44.8976
304 | 44.7562
304.1 | 44.6011
304.2 | 44.446
304.3 | 44.2909
304.4 | 44.1358
304.5 | 43.9807
304.6 | 43.8256
304.7 | 43.6705
304.8 | 43.5154
304.9 | 43.3603
305 | 43.2052
305.1 | 43.0754
305.2 | 42.9455
305.3 | 42.8157
305.4 | 42.6859
305.5 | 42.5561
305.6 | 42.4262
305.7 | 42.2964
305.8 | 42.1666
305.9 | 42.0368
306 | 41.907
306.1 | 41.7823
306.2 | 41.6577
306.3 | 41.533
306.4 | 41.4084
306.5 | 41.2838
306.6 | 41.1591
306.7 | 41.0345
306.8 | 40.9098
306.9 | 40.7852
307 | 40.6605
307.1 | 40.4677
307.2 | 40.2749
307.3 | 40.082
307.4 | 39.8892
307.5 | 39.6963
307.6 | 39.5035
307.7 | 39.3106
307.8 | 39.1178
307.9 | 38.9249
308 | 38.7321
308.1 | 38.761
308.2 | 38.7899
308.3 | 38.8189
308.4 | 38.8478
308.5 | 38.8767
308.6 | 38.9056
308.7 | 38.9346
308.8 | 38.9635
308.9 | 38.9924
309 | 39.0213
309.1 | 39.1139
309.2 | 39.2065
309.3 | 39.299
309.4 | 39.3916
309.5 | 39.4842
309.6 | 39.5767
309.7 | 39.6693
309.8 | 39.7619
309.9 | 39.8544
310 | 39.947
310.1 | 39.7807
310.2 | 39.6143
310.3 | 39.448
310.4 | 39.2817
310.5 | 39.1153
310.6 | 38.949
310.7 | 38.7827
310.8 | 38.6163
310.9 | 38.45
311 | 38.2837
311.1 | 38.2904
311.2 | 38.2972
311.3 | 38.304
311.4 | 38.3107
311.5 | 38.3175
311.6 | 38.3242
311.7 | 38.331
311.8 | 38.3378
311.9 | 38.3445
312 | 38.3513
312.1 | 38.2167
312.2 | 38.082
312.3 | 37.9474
312.4 | 37.8128
312.5 | 37.6782
312.6 | 37.5436
312.7 | 37.4089
312.8 | 37.2743
312.9 | 37.1397
313 | 37.0051
313.1 | 36.8502
313.2 | 36.6954
313.3 | 36.5405
313.4 | 36.3856
313.5 | 36.2308
313.6 | 36.0759
313.7 | 35.921
313.8 | 35.7662
313.9 | 35.6113
314 | 35.4565
314.1 | 35.4126
314.2 | 35.3688
314.3 | 35.325
314.4 | 35.2812
314.5 | 35.2373
314.6 | 35.1935
314.7 | 35.1497
314.8 | 35.1059
314.9 | 35.062
315 | 35.0182
315.1 | 34.8139
315.2 | 34.6096
315.3 | 34.4053
315.4 | 34.201
315.5 | 33.9967
315.6 | 33.7924
315.7 | 33.5881
315.8 | 33.3838
315.9 | 33.1795
316 | 32.9752
316.1 | 32.9097
316.2 | 32.8441
316.3 | 32.7786
316.4 | 32.713
316.5 | 32.6475
316.6 | 32.5819
316.7 | 32.5164
316.8 | 32.4508
316.9 | 32.3853
317 | 32.3197
317.1 | 32.2194
317.2 | 32.119
317.3 | 32.0187
317.4 | 31.9183
317.5 | 31.818
317.6 | 31.7176
317.7 | 31.6173
317.8 | 31.5169
317.9 | 31.4166
318 | 31.3162
318.1 | 30.9614
318.2 | 30.6065
318.3 | 30.2516
318.4 | 29.8968
318.5 | 29.5419
318.6 | 29.187
318.7 | 28.8322
318.8 | 28.4773
318.9 | 28.1224
319 | 27.7676
319.1 | 27.5783
319.2 | 27.3891
319.3 | 27.1999
319.4 | 27.0106
319.5 | 26.8214
319.6 | 26.6321
319.7 | 26.4429
319.8 | 26.2537
319.9 | 26.0644
320 | 25.8752
320.1 | 25.7479
320.2 | 25.6206
320.3 | 25.4934
320.4 | 25.3661
320.5 | 25.2388
320.6 | 25.1115
320.7 | 24.9843
320.8 | 24.857
320.9 | 24.7297
321 | 24.6025
321.1 | 24.5689
321.2 | 24.5354
321.3 | 24.5019
321.4 | 24.4684
321.5 | 24.4349
321.6 | 24.4014
321.7 | 24.3679
321.8 | 24.3344
321.9 | 24.3009
322 | 24.2674
322.1 | 24.267
322.2 | 24.2666
322.3 | 24.2662
322.4 | 24.2658
322.5 | 24.2654
322.6 | 24.265
322.7 | 24.2646
322.8 | 24.2643
322.9 | 24.2639
323 | 24.2635
323.1 | 24.264
323.2 | 24.2645
323.3 | 24.2651
323.4 | 24.2656
323.5 | 24.2661
323.6 | 24.2667
323.7 | 24.2672
323.8 | 24.2677
323.9 | 24.2683
324 | 24.2688
324.1 | 24.2613
324.2 | 24.2538
324.3 | 24.2463
324.4 | 24.2387
324.5 | 24.2312
324.6 | 24.2237
324.7 | 24.2162
324.8 | 24.2087
324.9 | 24.2011
325 | 24.1936
325.1 | 24.1612
325.2 | 24.1287
325.3 | 24.0962
325.4 | 24.0637
325.5 | 24.0313
325.6 | 23.9988
325.7 | 23.9663
325.8 | 23.9339
325.9 | 23.9014
326 | 23.8689
326.1 | 23.7596
326.2 | 23.6503
326.3 | 23.541
326.4 | 23.4317
326.5 | 23.3223
326.6 | 23.213
326.7 | 23.1037
326.8 | 22.9944
326.9 | 22.8851
327 | 22.7758
327.1 | 22.721
327.2 | 22.6662
327.3 | 22.6114
327.4 | 22.5567
327.5 | 22.5019
327.6 | 22.4471
327.7 | 22.3923
327.8 | 22.3375
327.9 | 22.2828
328 | 22.228
328.1 | 22.0981
328.2 | 21.9683
328.3 | 21.8385
328.4 | 21.7086
328.5 | 21.5788
328.6 | 21.4489
328.7 | 21.3191
328.8 | 21.1893
328.9 | 21.0594
329 | 20.9296
329.1 | 20.7598
329.2 | 20.59
329.3 | 20.4202
329.4 | 20.2505
329.5 | 20.0807
329.6 | 19.9109
329.7 | 19.7411
329.8 | 19.5713
329.9 | 19.4016
330 | 19.2318
330.1 | 19.003
330.2 | 18.7743
330.3 | 18.5455
330.4 | 18.3168
330.5 | 18.088
330.6 | 17.8593
330.7 | 17.6305
330.8 | 17.4017
330.9 | 17.173
331 | 16.9442
331.1 | 16.8466
331.2 | 16.749
331.3 | 16.6514
331.4 | 16.5538
331.5 | 16.4562
331.6 | 16.3585
331.7 | 16.2609
331.8 | 16.1633
331.9 | 16.0657
332 | 15.9681
332.1 | 15.9843
332.2 | 16.0004
332.3 | 16.0166
332.4 | 16.0328
332.5 | 16.049
332.6 | 16.0652
332.7 | 16.0814
332.8 | 16.0975
332.9 | 16.1137
333 | 16.1299
333.1 | 15.9994
333.2 | 15.869
333.3 | 15.7385
333.4 | 15.6081
333.5 | 15.4776
333.6 | 15.3471
333.7 | 15.2167
333.8 | 15.0862
333.9 | 14.9558
334 | 14.8253
334.1 | 14.8569
334.2 | 14.8885
334.3 | 14.9201
334.4 | 14.9516
334.5 | 14.9832
334.6 | 15.0148
334.7 | 15.0464
334.8 | 15.078
334.9 | 15.1096
335 | 15.1412
335.1 | 15.1293
335.2 | 15.1174
335.3 | 15.1056
335.4 | 15.0937
335.5 | 15.0818
335.6 | 15.0699
335.7 | 15.0581
335.8 | 15.0462
335.9 | 15.0343
336 | 15.0225
336.1 | 14.9206
336.2 | 14.8187
336.3 | 14.7168
336.4 | 14.6149
336.5 | 14.513
336.6 | 14.4111
336.7 | 14.3093
336.8 | 14.2074
336.9 | 14.1055
337 | 14.0036
337.1 | 13.9885
337.2 | 13.9734
337.3 | 13.9582
337.4 | 13.9431
337.5 | 13.928
337.6 | 13.9129
337.7 | 13.8978
337.8 | 13.8826
337.9 | 13.8675
338 | 13.8524
338.1 | 13.8686
338.2 | 13.8848
338.3 | 13.9009
338.4 | 13.9171
338.5 | 13.9333
338.6 | 13.9494
338.7 | 13.9656
338.8 | 13.9818
338.9 | 13.998
339 | 14.0141
339.1 | 14.2213
339.2 | 14.4285
339.3 | 14.6357
339.4 | 14.8429
339.5 | 15.0501
339.6 | 15.2573
339.7 | 15.4645
339.8 | 15.6717
339.9 | 15.8789
340 | 16.0861
340.1 | 16.3855
340.2 | 16.6848
340.3 | 16.9842
340.4 | 17.2836
340.5 | 17.583
340.6 | 17.8824
340.7 | 18.1818
340.8 | 18.4812
340.9 | 18.7805
341 | 19.0799
341.1 | 19.4572
341.2 | 19.8345
341.3 | 20.2118
341.4 | 20.5891
341.5 | 20.9664
341.6 | 21.3437
341.7 | 21.721
341.8 | 22.0983
341.9 | 22.4756
342 | 22.8528
342.1 | 22.9741
342.2 | 23.0953
342.3 | 23.2165
342.4 | 23.3377
342.5 | 23.4589
342.6 | 23.5801
342.7 | 23.7013
342.8 | 23.8225
342.9 | 23.9437
343 | 24.065
343.1 | 24.155
343.2 | 24.2451
343.3 | 24.3352
343.4 | 24.4252
343.5 | 24.5153
343.6 | 24.6054
343.7 | 24.6954
343.8 | 24.7855
343.9 | 24.8755
344 | 24.9656
344.1 | 25.0663
344.2 | 25.167
344.3 | 25.2678
344.4 | 25.3685
344.5 | 25.4692
344.6 | 25.5699
344.7 | 25.6706
344.8 | 25.7713
344.9 | 25.872
345 | 25.9728
345.1 | 25.9862
345.2 | 25.9996
345.3 | 26.013
345.4 | 26.0264
345.5 | 26.0399
345.6 | 26.0533
345.7 | 26.0667
345.8 | 26.0801
345.9 | 26.0935
346 | 26.107
346.1 | 26.1468
346.2 | 26.1867
346.3 | 26.2266
346.4 | 26.2664
346.5 | 26.3063
346.6 | 26.3462
346.7 | 26.3861
346.8 | 26.4259
346.9 | 26.4658
347 | 26.5057
347.1 | 26.4876
347.2 | 26.4694
347.3 | 26.4513
347.4 | 26.4332
347.5 | 26.415
347.6 | 26.3969
347.7 | 26.3788
347.8 | 26.3606
347.9 | 26.3425
348 | 26.3243
348.1 | 26.3991
348.2 | 26.4739
348.3 | 26.5487
348.4 | 26.6235
348.5 | 26.6983
348.6 | 26.7731
348.7 | 26.8479
348.8 | 26.9227
348.9 | 26.9975
349 | 27.0723
349.1 | 27.1394
349.2 | 27.2066
349.3 | 27.2737
349.4 | 27.3408
349.5 | 27.4079
349.6 | 27.4751
349.7 | 27.5422
349.8 | 27.6093
349.9 | 27.6765
350 | 27.7436
350.1 | 27.7429
350.2 | 27.7422
350.3 | 27.7414
350.4 | 27.7407
350.5 | 27.74
350.6 | 27.7393
350.7 | 27.7385
350.8 | 27.7378
350.9 | 27.7371
351 | 27.7364
351.1 | 27.7412
351.2 | 27.7459
351.3 | 27.7507
351.4 | 27.7555
351.5 | 27.7603
351.6 | 27.7651
351.7 | 27.7699
351.8 | 27.7746
351.9 | 27.7794
352 | 27.7842
352.1 | 27.7769
352.2 | 27.7696
352.3 | 27.7622
352.4 | 27.7549
352.5 | 27.7476
352.6 | 27.7403
352.7 | 27.7329
352.8 | 27.7256
352.9 | 27.7183
353 | 27.711
353.1 | 27.6202
353.2 | 27.5294
353.3 | 27.4387
353.4 | 27.3479
353.5 | 27.2571
353.6 | 27.1664
353.7 | 27.0756
353.8 | 26.9849
353.9 | 26.8941
354 | 26.8033
354.1 | 26.7831
354.2 | 26.7629
354.3 | 26.7426
354.4 | 26.7224
354.5 | 26.7021
354.6 | 26.6819
354.7 | 26.6617
354.8 | 26.6414
354.9 | 26.6212
355 | 26.601
355.1 | 26.6556
355.2 | 26.7102
355.3 | 26.7647
355.4 | 26.8193
355.5 | 26.8739
355.6 | 26.9285
355.7 | 26.9831
355.8 | 27.0377
355.9 | 27.0923
356 | 27.1469
356.1 | 27.2344
356.2 | 27.3219
356.3 | 27.4095
356.4 | 27.497
356.5 | 27.5846
356.6 | 27.6721
356.7 | 27.7596
356.8 | 27.8472
356.9 | 27.9347
357 | 28.0223
357.1 | 28.0081
357.2 | 27.994
357.3 | 27.9799
357.4 | 27.9658
357.5 | 27.9517
357.6 | 27.9376
357.7 | 27.9235
357.8 | 27.9093
357.9 | 27.8952
358 | 27.8811
358.1 | 27.782
358.2 | 27.6829
358.3 | 27.5838
358.4 | 27.4847
358.5 | 27.3856
358.6 | 27.2865
358.7 | 27.1874
358.8 | 27.0883
358.9 | 26.9892
359 | 26.8901
359.1 | 26.7205
359.2 | 26.5509
359.3 | 26.3814
359.4 | 26.2118
359.5 | 26.0422
359.6 | 25.8727
359.7 | 25.7031
359.8 | 25.5335
359.9 | 25.3639
360 | 25.1944
360.1 | 25.074
360.2 | 24.9537
360.3 | 24.8333
360.4 | 24.713
360.5 | 24.5926
360.6 | 24.4723
360.7 | 24.352
360.8 | 24.2316
360.9 | 24.1113
361 | 23.9909
361.1 | 23.755
361.2 | 23.5192
361.3 | 23.2833
361.4 | 23.0474
361.5 | 22.8115
361.6 | 22.5756
361.7 | 22.3397
361.8 | 22.1038
361.9 | 21.8679
362 | 21.6321
362.1 | 21.5677
362.2 | 21.5033
362.3 | 21.439
362.4 | 21.3746
362.5 | 21.3102
362.6 | 21.2459
362.7 | 21.1815
362.8 | 21.1172
362.9 | 21.0528
363 | 20.9884
363.1 | 20.8932
363.2 | 20.7979
363.3 | 20.7027
363.4 | 20.6074
363.5 | 20.5122
363.6 | 20.4169
363.7 | 20.3217
363.8 | 20.2264
363.9 | 20.1312
364 | 20.0359
364.1 | 20.0484
364.2 | 20.0609
364.3 | 20.0734
364.4 | 20.0859
364.5 | 20.0984
364.6 | 20.1109
364.7 | 20.1234
364.8 | 20.1359
364.9 | 20.1483
365 | 20.1608
365.1 | 20.153
365.2 | 20.1451
365.3 | 20.1372
365.4 | 20.1293
365.5 | 20.1215
365.6 | 20.1136
365.7 | 20.1057
365.8 | 20.0978
365.9 | 20.09
366 | 20.0821
366.1 | 20.1549
366.2 | 20.2277
366.3 | 20.3006
366.4 | 20.3734
366.5 | 20.4462
366.6 | 20.519
366.7 | 20.5919
366.8 | 20.6647
366.9 | 20.7375
367 | 20.8103
367.1 | 20.8198
367.2 | 20.8293
367.3 | 20.8389
367.4 | 20.8484
367.5 | 20.8579
367.6 | 20.8674
367.7 | 20.8769
367.8 | 20.8864
367.9 | 20.8959
368 | 20.9054
368.1 | 21.0965
368.2 | 21.2875
368.3 | 21.4786
368.4 | 21.6697
368.5 | 21.8608
368.6 | 22.0519
368.7 | 22.2429
368.8 | 22.434
368.9 | 22.6251
369 | 22.8162
369.1 | 22.8318
369.2 | 22.8474
369.3 | 22.863
369.4 | 22.8786
369.5 | 22.8942
369.6 | 22.9097
369.7 | 22.9253
369.8 | 22.9409
369.9 | 22.9565
370 | 22.9721
370.1 | 23.0739
370.2 | 23.1757
370.3 | 23.2774
370.4 | 23.3792
370.5 | 23.481
370.6 | 23.5827
370.7 | 23.6845
370.8 | 23.7863
370.9 | 23.888
371 | 23.9898
371.1 | 23.9083
371.2 | 23.8268
371.3 | 23.7452
371.4 | 23.6637
371.5 | 23.5822
371.6 | 23.5006
371.7 | 23.4191
371.8 | 23.3376
371.9 | 23.256
372 | 23.1745
372.1 | 23.0405
372.2 | 22.9065
372.3 | 22.7725
372.4 | 22.6385
372.5 | 22.5046
372.6 | 22.3706
372.7 | 22.2366
372.8 | 22.1026
372.9 | 21.9686
373 | 21.8346
373.1 | 21.6188
373.2 | 21.403
373.3 | 21.1871
373.4 | 20.9713
373.5 | 20.7555
373.6 | 20.5396
373.7 | 20.3238
373.8 | 20.1079
373.9 | 19.8921
374 | 19.6763
374.1 | 19.3071
374.2 | 18.9379
374.3 | 18.5687
374.4 | 18.1995
374.5 | 17.8303
374.6 | 17.4611
374.7 | 17.092
374.8 | 16.7228
374.9 | 16.3536
375 | 15.9844
375.1 | 15.5923
375.2 | 15.2003
375.3 | 14.8082
375.4 | 14.4161
375.5 | 14.0241
375.6 | 13.632
375.7 | 13.2399
375.8 | 12.8479
375.9 | 12.4558
376 | 12.0637
376.1 | 11.9455
376.2 | 11.8272
376.3 | 11.709
376.4 | 11.5907
376.5 | 11.4725
376.6 | 11.3543
376.7 | 11.236
376.8 | 11.1178
376.9 | 10.9995
377 | 10.8813
377.1 | 10.8037
377.2 | 10.7261
377.3 | 10.6485
377.4 | 10.571
377.5 | 10.4934
377.6 | 10.4158
377.7 | 10.3382
377.8 | 10.2607
377.9 | 10.1831
378 | 10.1055
378.1 | 9.8968
378.2 | 9.6882
378.3 | 9.4795
378.4 | 9.2708
378.5 | 9.0622
378.6 | 8.8535
378.7 | 8.6448
378.8 | 8.4362
378.9 | 8.2275
379 | 8.0188
379.1 | 8.0199
379.2 | 8.0209
379.3 | 8.0219
379.4 | 8.0229
379.5 | 8.024
379.6 | 8.025
379.7 | 8.026
379.8 | 8.027
379.9 | 8.0281
380 | 8.0291
380.1 | 7.9308
380.2 | 7.8325
380.3 | 7.7343
380.4 | 7.636
380.5 | 7.5377
380.6 | 7.4394
380.7 | 7.3412
380.8 | 7.2429
380.9 | 7.1446
381 | 7.0463
381.1 | 6.9361
381.2 | 6.8258
381.3 | 6.7155
381.4 | 6.6052
381.5 | 6.4949
381.6 | 6.3847
381.7 | 6.2744
381.8 | 6.1641
381.9 | 6.0538
382 | 5.9435
382.1 | 5.827
382.2 | 5.7105
382.3 | 5.594
382.4 | 5.4775
382.5 | 5.3609
382.6 | 5.2444
382.7 | 5.1279
382.8 | 5.0114
382.9 | 4.8949
383 | 4.7783
383.1 | 4.6006
383.2 | 4.4228
383.3 | 4.245
383.4 | 4.0672
383.5 | 3.8894
383.6 | 3.7116
383.7 | 3.5339
383.8 | 3.3561
383.9 | 3.1783
384 | 3.0005
384.1 | 2.801
384.2 | 2.6015
384.3 | 2.4019
384.4 | 2.2024
384.5 | 2.0028
384.6 | 1.8033
384.7 | 1.6038
384.8 | 1.4042
384.9 | 1.2047
385 | 1.0052
385.1 | 0.90464
385.2 | 0.80412
385.3 | 0.70361
385.4 | 0.60309
385.5 | 0.50258
385.6 | 0.40206
385.7 | 0.30155
385.8 | 0.20103
385.9 | 0.10052
386 | 0
386.1 | 0
386.2 | 0
386.3 | 0
386.4 | 0
386.5 | 0
386.6 | 0
386.7 | 0
386.8 | 0
386.9 | 0
387 | 0
387.1 | 0
387.2 | 0
387.3 | 0
387.4 | 0
387.5 | 0
387.6 | 0
387.7 | 0
387.8 | 0
387.9 | 0
388 | 0
388.1 | 0
388.2 | 0
388.3 | 0
388.4 | 0
388.5 | 0
388.6 | 0
388.7 | 0
388.8 | 0
388.9 | 0
389 | 0
389.1 | 0
389.2 | 0
389.3 | 0
389.4 | 0
389.5 | 0
389.6 | 0
389.7 | 0
389.8 | 0
389.9 | 0
390 | 0
390.1 | 0
390.2 | 0
390.3 | 0
390.4 | 0
390.5 | 0
390.6 | 0
390.7 | 0
390.8 | 0
390.9 | 0
391 | 0
391.1 | 0
391.2 | 0
391.3 | 0
391.4 | 0
391.5 | 0
391.6 | 0
391.7 | 0
391.8 | 0
391.9 | 0
392 | 0
392.1 | 0.099694
392.2 | 0.19939
392.3 | 0.29908
392.4 | 0.39877
392.5 | 0.49847
392.6 | 0.59816
392.7 | 0.69786
392.8 | 0.79755
392.9 | 0.89724
393 | 0.99694
393.1 | 1.299
393.2 | 1.6011
393.3 | 1.9031
393.4 | 2.2052
393.5 | 2.5073
393.6 | 2.8093
393.7 | 3.1114
393.8 | 3.4135
393.9 | 3.7156
394 | 4.0176
394.1 | 4.2386
394.2 | 4.4596
394.3 | 4.6806
394.4 | 4.9016
394.5 | 5.1226
394.6 | 5.3437
394.7 | 5.5647
394.8 | 5.7857
394.9 | 6.0067
395 | 6.2277
395.1 | 6.5133
395.2 | 6.7988
395.3 | 7.0844
395.4 | 7.37
395.5 | 7.6556
395.6 | 7.9412
395.7 | 8.2268
395.8 | 8.5124
395.9 | 8.7979
396 | 9.0835
396.1 | 9.5719
396.2 | 10.0604
396.3 | 10.5488
396.4 | 11.0372
396.5 | 11.5256
396.6 | 12.0141
396.7 | 12.5025
396.8 | 12.9909
396.9 | 13.4793
397 | 13.9677
397.1 | 14.307
397.2 | 14.6462
397.3 | 14.9854
397.4 | 15.3246
397.5 | 15.6638
397.6 | 16.003
397.7 | 16.3423
397.8 | 16.6815
397.9 | 17.0207
398 | 17.3599
398.1 | 17.844
398.2 | 18.3282
398.3 | 18.8123
398.4 | 19.2964
398.5 | 19.7805
398.6 | 20.2647
398.7 | 20.7488
398.8 | 21.2329
398.9 | 21.717
399 | 22.2012
399.1 | 22.501
399.2 | 22.8008
399.3 | 23.1006
399.4 | 23.4004
399.5 | 23.7003
399.6 | 24.0001
399.7 | 24.2999
399.8 | 24.5997
399.9 | 24.8996
400 | 25.1994
400.1 | 25.1752
400.2 | 25.151
400.3 | 25.1268
400.4 | 25.1026
400.5 | 25.0784
400.6 | 25.0542
400.7 | 25.03
400.8 | 25.0058
400.9 | 24.9816
401 | 24.9574
401.1 | 24.9567
401.2 | 24.956
401.3 | 24.9553
401.4 | 24.9546
401.5 | 24.9539
401.6 | 24.9532
401.7 | 24.9525
401.8 | 24.9517
401.9 | 24.951
402 | 24.9503
402.1 | 24.7614
402.2 | 24.5725
402.3 | 24.3836
402.4 | 24.1946
402.5 | 24.0057
402.6 | 23.8168
402.7 | 23.6279
402.8 | 23.4389
402.9 | 23.25
403 | 23.0611
403.1 | 22.8467
403.2 | 22.6324
403.3 | 22.418
403.4 | 22.2037
403.5 | 21.9894
403.6 | 21.775
403.7 | 21.5607
403.8 | 21.3463
403.9 | 21.132
404 | 20.9176
404.1 | 20.8156
404.2 | 20.7135
404.3 | 20.6115
404.4 | 20.5094
404.5 | 20.4074
404.6 | 20.3053
404.7 | 20.2033
404.8 | 20.1012
404.9 | 19.9992
405 | 19.8971
405.1 | 19.798
405.2 | 19.699
405.3 | 19.5999
405.4 | 19.5008
405.5 | 19.4017
405.6 | 19.3026
405.7 | 19.2035
405.8 | 19.1045
405.9 | 19.0054
406 | 18.9063
406.1 | 18.7155
406.2 | 18.5248
406.3 | 18.334
406.4 | 18.1433
406.5 | 17.9525
406.6 | 17.7618
406.7 | 17.571
406.8 | 17.3803
406.9 | 17.1895
407 | 16.9988
407.1 | 16.8756
407.2 | 16.7524
407.3 | 16.6292
407.4 | 16.506
407.5 | 16.3829
407.6 | 16.2597
407.7 | 16.1365
407.8 | 16.0133
407.9 | 15.8902
408 | 15.767
408.1 | 15.5777
408.2 | 15.3885
408.3 | 15.1992
408.4 | 15.01
408.5 | 14.8207
408.6 | 14.6314
408.7 | 14.4422
408.8 | 14.2529
408.9 | 14.0637
409 | 13.8744
409.1 | 13.7755
409.2 | 13.6766
409.3 | 13.5777
409.4 | 13.4787
409.5 | 13.3798
409.6 | 13.2809
409.7 | 13.182
409.8 | 13.083
409.9 | 12.9841
410 | 12.8852
410.1 | 12.8911
410.2 | 12.8969
410.3 | 12.9028
410.4 | 12.9087
410.5 | 12.9145
410.6 | 12.9204
410.7 | 12.9262
410.8 | 12.9321
410.9 | 12.938
411 | 12.9438
411.1 | 12.9493
411.2 | 12.9549
411.3 | 12.9604
411.4 | 12.9659
411.5 | 12.9714
411.6 | 12.9769
411.7 | 12.9825
411.8 | 12.988
411.9 | 12.9935
412 | 12.999
412.1 | 13.0998
412.2 | 13.2005
412.3 | 13.3013
412.4 | 13.402
412.5 | 13.5027
412.6 | 13.6035
412.7 | 13.7042
412.8 | 13.805
412.9 | 13.9057
413 | 14.0065
413.1 | 14.0059
413.2 | 14.0053
413.3 | 14.0047
413.4 | 14.0041
413.5 | 14.0035
413.6 | 14.003
413.7 | 14.0024
413.8 | 14.0018
413.9 | 14.0012
414 | 14.0006
414.1 | 14.0945
414.2 | 14.1883
414.3 | 14.2822
414.4 | 14.3761
414.5 | 14.4699
414.6 | 14.5638
414.7 | 14.6576
414.8 | 14.7515
414.9 | 14.8454
415 | 14.9392
415.1 | 15.0443
415.2 | 15.1493
415.3 | 15.2543
415.4 | 15.3594
415.5 | 15.4644
415.6 | 15.5695
415.7 | 15.6745
415.8 | 15.7795
415.9 | 15.8846
416 | 15.9896
416.1 | 16.0685
416.2 | 16.1475
416.3 | 16.2264
416.4 | 16.3053
416.5 | 16.3843
416.6 | 16.4632
416.7 | 16.5421
416.8 | 16.6211
416.9 | 16.7
417 | 16.7789
417.1 | 16.9964
417.2 | 17.2138
417.3 | 17.4313
417.4 | 17.6487
417.5 | 17.8661
417.6 | 18.0836
417.7 | 18.301
417.8 | 18.5185
417.9 | 18.7359
418 | 18.9534
418.1 | 18.852
418.2 | 18.7506
418.3 | 18.6492
418.4 | 18.5478
418.5 | 18.4464
418.6 | 18.345
418.7 | 18.2436
418.8 | 18.1422
418.9 | 18.0408
419 | 17.9394
419.1 | 17.8491
419.2 | 17.7588
419.3 | 17.6686
419.4 | 17.5783
419.5 | 17.4881
419.6 | 17.3978
419.7 | 17.3076
419.8 | 17.2173
419.9 | 17.1271
420 | 17.0368
420.1 | 16.9253
420.2 | 16.8138
420.3 | 16.7022
420.4 | 16.5907
420.5 | 16.4792
420.6 | 16.3677
420.7 | 16.2562
420.8 | 16.1446
420.9 | 16.0331
421 | 15.9216
421.1 | 15.8297
421.2 | 15.7378
421.3 | 15.6459
421.4 | 15.554
421.5 | 15.4621
421.6 | 15.3702
421.7 | 15.2783
421.8 | 15.1864
421.9 | 15.0945
422 | 15.0026
422.1 | 15.1114
422.2 | 15.2203
422.3 | 15.3291
422.4 | 15.4379
422.5 | 15.5467
422.6 | 15.6555
422.7 | 15.7643
422.8 | 15.8731
422.9 | 15.982
423 | 16.0908
423.1 | 16.0742
423.2 | 16.0576
423.3 | 16.041
423.4 | 16.0244
423.5 | 16.0078
423.6 | 15.9912
423.7 | 15.9746
423.8 | 15.958
423.9 | 15.9414
424 | 15.9248
424.1 | 16.1122
424.2 | 16.2996
424.3 | 16.487
424.4 | 16.6744
424.5 | 16.8618
424.6 | 17.0493
424.7 | 17.2367
424.8 | 17.4241
424.9 | 17.6115
425 | 17.7989
425.1 | 18.0321
425.2 | 18.2652
425.3 | 18.4984
425.4 | 18.7316
425.5 | 18.9647
425.6 | 19.1979
425.7 | 19.431
425.8 | 19.6642
425.9 | 19.8973
426 | 20.1305
426.1 | 20.714
426.2 | 21.2976
426.3 | 21.8811
426.4 | 22.4646
426.5 | 23.0482
426.6 | 23.6317
426.7 | 24.2152
426.8 | 24.7988
426.9 | 25.3823
427 | 25.9658
427.1 | 26.3805
427.2 | 26.7952
427.3 | 27.2099
427.4 | 27.6246
427.5 | 28.0393
427.6 | 28.454
427.7 | 28.8687
427.8 | 29.2834
427.9 | 29.6981
428 | 30.1128
428.1 | 30.3359
428.2 | 30.5591
428.3 | 30.7823
428.4 | 31.0054
428.5 | 31.2286
428.6 | 31.4518
428.7 | 31.6749
428.8 | 31.8981
428.9 | 32.1212
429 | 32.3444
429.1 | 32.4142
429.2 | 32.484
429.3 | 32.5538
429.4 | 32.6236
429.5 | 32.6933
429.6 | 32.7631
429.7 | 32.8329
429.8 | 32.9027
429.9 | 32.9725
430 | 33.0423
430.1 | 33.0157
430.2 | 32.9891
430.3 | 32.9624
430.4 | 32.9358
430.5 | 32.9092
430.6 | 32.8826
430.7 | 32.856
430.8 | 32.8293
430.9 | 32.8027
431 | 32.7761
431.1 | 32.6379
431.2 | 32.4998
431.3 | 32.3616
431.4 | 32.2234
431.5 | 32.0852
431.6 | 31.9471
431.7 | 31.8089
431.8 | 31.6707
431.9 | 31.5325
432 | 31.3944
432.1 | 31.4091
432.2 | 31.4238
432.3 | 31.4385
432.4 | 31.4532
432.5 | 31.4679
432.6 | 31.4826
432.7 | 31.4973
432.8 | 31.512
432.9 | 31.5267
433 | 31.5414
433.1 | 31.477
433.2 | 31.4126
433.3 | 31.3481
433.4 | 31.2837
433.5 | 31.2192
433.6 | 31.1548
433.7 | 31.0903
433.8 | 31.0259
433.9 | 30.9615
434 | 30.897
434.1 | 30.8965
434.2 | 30.8959
434.3 | 30.8954
434.4 | 30.8949
434.5 | 30.8943
434.6 | 30.8938
434.7 | 30.8933
434.8 | 30.8927
434.9 | 30.8922
435 | 30.8917
435.1 | 30.8128
435.2 | 30.7339
435.3 | 30.655
435.4 | 30.5761
435.5 | 30.4973
435.6 | 30.4184
435.7 | 30.3395
435.8 | 30.2606
435.9 | 30.1817
436 | 30.1029
436.1 | 29.7774
436.2 | 29.4519
436.3 | 29.1264
436.4 | 28.801
436.5 | 28.4755
436.6 | 28.15
436.7 | 27.8245
436.8 | 27.499
436.9 | 27.1736
437 | 26.8481
437.1 | 26.6552
437.2 | 26.4622
437.3 | 26.2693
437.4 | 26.0764
437.5 | 25.8834
437.6 | 25.6905
437.7 | 25.4976
437.8 | 25.3046
437.9 | 25.1117
438 | 24.9188
438.1 | 24.5482
438.2 | 24.1776
438.3 | 23.807
438.4 | 23.4364
438.5 | 23.0658
438.6 | 22.6951
438.7 | 22.3245
438.8 | 21.9539
438.9 | 21.5833
439 | 21.2127
439.1 | 20.6954
439.2 | 20.1781
439.3 | 19.6608
439.4 | 19.1435
439.5 | 18.6262
439.6 | 18.1089
439.7 | 17.5916
439.8 | 17.0743
439.9 | 16.5569
440 | 16.0396
440.1 | 15.5052
440.2 | 14.9707
440.3 | 14.4363
440.4 | 13.9018
440.5 | 13.3673
440.6 | 12.8329
440.7 | 12.2984
440.8 | 11.764
440.9 | 11.2295
441 | 10.695
441.1 | 10.2548
441.2 | 9.8145
441.3 | 9.3742
441.4 | 8.9339
441.5 | 8.4936
441.6 | 8.0533
441.7 | 7.613
441.8 | 7.1727
441.9 | 6.7324
442 | 6.2921
442.1 | 5.8646
442.2 | 5.4371
442.3 | 5.0096
442.4 | 4.582
442.5 | 4.1545
442.6 | 3.727
442.7 | 3.2995
442.8 | 2.8719
442.9 | 2.4444
443 | 2.0169
443.1 | 1.8152
443.2 | 1.6135
443.3 | 1.4118
443.4 | 1.2101
443.5 | 1.0084
443.6 | 0.80675
443.7 | 0.60506
443.8 | 0.40337
443.9 | 0.20169
444 | 0
444.1 | 0
444.2 | 0
444.3 | 0
444.4 | 0
444.5 | 0
444.6 | 0
444.7 | 0
444.8 | 0
444.9 | 0
445 | 0
445.1 | 0
445.2 | 0
445.3 | 0
445.4 | 0
445.5 | 0
445.6 | 0
445.7 | 0
445.8 | 0
445.9 | 0
446 | 0
446.1 | 0
446.2 | 0
446.3 | 0
446.4 | 0
446.5 | 0
446.6 | 0
446.7 | 0
446.8 | 0
446.9 | 0
447 | 0
447.1 | 0
447.2 | 0
447.3 | 0
447.4 | 0
447.5 | 0
447.6 | 0
447.7 | 0
447.8 | 0
447.9 | 0
448 | 0
448.1 | 0
448.2 | 0
448.3 | 0
448.4 | 0
448.5 | 0
448.6 | 0
448.7 | 0
448.8 | 0
448.9 | 0
449 | 0
449.1 | 0
449.2 | 0
449.3 | 0
449.4 | 0
449.5 | 0
449.6 | 0
449.7 | 0
449.8 | 0
449.9 | 0
450 | 0
450.1 | 0
450.2 | 0
450.3 | 0
450.4 | 0
450.5 | 0
450.6 | 0
450.7 | 0
450.8 | 0
450.9 | 0
451 | 0
451.1 | 0
451.2 | 0
451.3 | 0
451.4 | 0
451.5 | 0
451.6 | 0
451.7 | 0
451.8 | 0
451.9 | 0
452 | 0
452.1 | 0
452.2 | 0
452.3 | 0
452.4 | 0
452.5 | 0
452.6 | 0
452.7 | 0
452.8 | 0
452.9 | 0
453 | 0
453.1 | 0
453.2 | 0
453.3 | 0
453.4 | 0
453.5 | 0
453.6 | 0
453.7 | 0
453.8 | 0
453.9 | 0
454 | 0
454.1 | 0
454.2 | 0
454.3 | 0
454.4 | 0
454.5 | 0
454.6 | 0
454.7 | 0
454.8 | 0
454.9 | 0
455 | 0
455.1 | 0
455.2 | 0
455.3 | 0
455.4 | 0
455.5 | 0
455.6 | 0
455.7 | 0
455.8 | 0
455.9 | 0
456 | 0
456.1 | 0
456.2 | 0
456.3 | 0
456.4 | 0
456.5 | 0
456.6 | 0
456.7 | 0
456.8 | 0
456.9 | 0
457 | 0
457.1 | 0
457.2 | 0
457.3 | 0
457.4 | 0
457.5 | 0
457.6 | 0
457.7 | 0
457.8 | 0
457.9 | 0
458 | 0
458.1 | 0
458.2 | 0
458.3 | 0
458.4 | 0
458.5 | 0
458.6 | 0
458.7 | 0
458.8 | 0
458.9 | 0
459 | 0
459.1 | 0
459.2 | 0
459.3 | 0
459.4 | 0
459.5 | 0
459.6 | 0
459.7 | 0
459.8 | 0
459.9 | 0
460 | 0
460.1 | 0
460.2 | 0
460.3 | 0
460.4 | 0
460.5 | 0
460.6 | 0
460.7 | 0
460.8 | 0
460.9 | 0
461 | 0
461.1 | 0
461.2 | 0
461.3 | 0
461.4 | 0
461.5 | 0
461.6 | 0
461.7 | 0
461.8 | 0
461.9 | 0
462 | 0
462.1 | 0
462.2 | 0
462.3 | 0
462.4 | 0
462.5 | 0
462.6 | 0
462.7 | 0
462.8 | 0
462.9 | 0
463 | 0
463.1 | 0
463.2 | 0
463.3 | 0
463.4 | 0
463.5 | 0
463.6 | 0
463.7 | 0
463.8 | 0
463.9 | 0
464 | 0
464.1 | 0
464.2 | 0
464.3 | 0
464.4 | 0
464.5 | 0
464.6 | 0
464.7 | 0
464.8 | 0
464.9 | 0
465 | 0
465.1 | 0
465.2 | 0
465.3 | 0
465.4 | 0
465.5 | 0
465.6 | 0
465.7 | 0
465.8 | 0
465.9 | 0
466 | 0
466.1 | 0
466.2 | 0
466.3 | 0
466.4 | 0
466.5 | 0
466.6 | 0
466.7 | 0
466.8 | 0
466.9 | 0
467 | 0
467.1 | 0
467.2 | 0
467.3 | 0
467.4 | 0
467.5 | 0
467.6 | 0
467.7 | 0
467.8 | 0
467.9 | 0
468 | 0
468.1 | 0
468.2 | 0
468.3 | 0
468.4 | 0
468.5 | 0
468.6 | 0
468.7 | 0
468.8 | 0
468.9 | 0
469 | 0
469.1 | 0
469.2 | 0
469.3 | 0
469.4 | 0
469.5 | 0
469.6 | 0
469.7 | 0
469.8 | 0
469.9 | 0
470 | 0
470.1 | 0
470.2 | 0
470.3 | 0
470.4 | 0
470.5 | 0
470.6 | 0
470.7 | 0
470.8 | 0
470.9 | 0
471 | 0
471.1 | 0
471.2 | 0
471.3 | 0
471.4 | 0
471.5 | 0
471.6 | 0
471.7 | 0
471.8 | 0
471.9 | 0
472 | 0
472.1 | 0
472.2 | 0
472.3 | 0
472.4 | 0
472.5 | 0
472.6 | 0
472.7 | 0
472.8 | 0
472.9 | 0
473 | 0
473.1 | 0
473.2 | 0
473.3 | 0
473.4 | 0
473.5 | 0
473.6 | 0
473.7 | 0
473.8 | 0
473.9 | 0
474 | 0
474.1 | 0
474.2 | 0
474.3 | 0
474.4 | 0
474.5 | 0
474.6 | 0
474.7 | 0
474.8 | 0
474.9 | 0
475 | 0
475.1 | 0
475.2 | 0
475.3 | 0
475.4 | 0
475.5 | 0
475.6 | 0
475.7 | 0
475.8 | 0
475.9 | 0
476 | 0
476.1 | 0
476.2 | 0
476.3 | 0
476.4 | 0
476.5 | 0
476.6 | 0
476.7 | 0
476.8 | 0
476.9 | 0
477 | 0
477.1 | 0
477.2 | 0
477.3 | 0
477.4 | 0
477.5 | 0
477.6 | 0
477.7 | 0
477.8 | 0
477.9 | 0
478 | 0
478.1 | 0
478.2 | 0
478.3 | 0
478.4 | 0
478.5 | 0
478.6 | 0
478.7 | 0
478.8 | 0
478.9 | 0
479 | 0
479.1 | 0
479.2 | 0
479.3 | 0
479.4 | 0
479.5 | 0
479.6 | 0
479.7 | 0
479.8 | 0
479.9 | 0
480 | 0
480.1 | 0
480.2 | 0
480.3 | 0
480.4 | 0
480.5 | 0
480.6 | 0
480.7 | 0
480.8 | 0
480.9 | 0
481 | 0
481.1 | 0
481.2 | 0
481.3 | 0
481.4 | 0
481.5 | 0
481.6 | 0
481.7 | 0
481.8 | 0
481.9 | 0
482 | 0
482.1 | 0
482.2 | 0
482.3 | 0
482.4 | 0
482.5 | 0
482.6 | 0
482.7 | 0
482.8 | 0
482.9 | 0
483 | 0
483.1 | 0
483.2 | 0
483.3 | 0
483.4 | 0
483.5 | 0
483.6 | 0
483.7 | 0
483.8 | 0
483.9 | 0
484 | 0
484.1 | 0
484.2 | 0
484.3 | 0
484.4 | 0
484.5 | 0
484.6 | 0
484.7 | 0
484.8 | 0
484.9 | 0
485 | 0
485.1 | 0
485.2 | 0
485.3 | 0
485.4 | 0
485.5 | 0
485.6 | 0
485.7 | 0
485.8 | 0
485.9 | 0
486 | 0
486.1 | 0
486.2 | 0
486.3 | 0
486.4 | 0
486.5 | 0
486.6 | 0
486.7 | 0
486.8 | 0
486.9 | 0
487 | 0
487.1 | 0
487.2 | 0
487.3 | 0
487.4 | 0
487.5 | 0
487.6 | 0
487.7 | 0
487.8 | 0
487.9 | 0
488 | 0
488.1 | 0
488.2 | 0
488.3 | 0
488.4 | 0
488.5 | 0
488.6 | 0
488.7 | 0
488.8 | 0
488.9 | 0
489 | 0
489.1 | 0
489.2 | 0
489.3 | 0
489.4 | 0
489.5 | 0
489.6 | 0
489.7 | 0
489.8 | 0
489.9 | 0
490 | 0
490.1 | 0
490.2 | 0
490.3 | 0
490.4 | 0
490.5 | 0
490.6 | 0
490.7 | 0
490.8 | 0
490.9 | 0
491 | 0
491.1 | 0
491.2 | 0
491.3 | 0
491.4 | 0
491.5 | 0
491.6 | 0
491.7 | 0
491.8 | 0
491.9 | 0
492 | 0
492.1 | 0
492.2 | 0
492.3 | 0
492.4 | 0
492.5 | 0
492.6 | 0
492.7 | 0
492.8 | 0
492.9 | 0
493 | 0
493.1 | 0
493.2 | 0
493.3 | 0
493.4 | 0
493.5 | 0
493.6 | 0
493.7 | 0
493.8 | 0
493.9 | 0
494 | 0
494.1 | 0
494.2 | 0
494.3 | 0
494.4 | 0
494.5 | 0
494.6 | 0
494.7 | 0
494.8 | 0
494.9 | 0
495 | 0
495.1 | 0
495.2 | 0
495.3 | 0
495.4 | 0
495.5 | 0
495.6 | 0
495.7 | 0
495.8 | 0
495.9 | 0
496 | 0
496.1 | 0
496.2 | 0
496.3 | 0
496.4 | 0
496.5 | 0
496.6 | 0
496.7 | 0
496.8 | 0
496.9 | 0
497 | 0
497.1 | 0
497.2 | 0
497.3 | 0
497.4 | 0
497.5 | 0
497.6 | 0
497.7 | 0
497.8 | 0
497.9 | 0
498 | 0
498.1 | 0
498.2 | 0
498.3 | 0
498.4 | 0
498.5 | 0
498.6 | 0
498.7 | 0
498.8 | 0
498.9 | 0
499 | 0
499.1 | 0
499.2 | 0
499.3 | 0
499.4 | 0
499.5 | 0
499.6 | 0
499.7 | 0
499.8 | 0
499.9 | 0
500 | 0
500.1 | 0
500.2 | 0
500.3 | 0
500.4 | 0
500.5 | 0
500.6 | 0
500.7 | 0
500.8 | 0
500.9 | 0
501 | 0
501.1 | 0
501.2 | 0
501.3 | 0
501.4 | 0
501.5 | 0
501.6 | 0
501.7 | 0
501.8 | 0
501.9 | 0
502 | 0
502.1 | 0
502.2 | 0
502.3 | 0
502.4 | 0
502.5 | 0
502.6 | 0
502.7 | 0
502.8 | 0
502.9 | 0
503 | 0
503.1 | 0
503.2 | 0
503.3 | 0
503.4 | 0
503.5 | 0
503.6 | 0
503.7 | 0
503.8 | 0
503.9 | 0
504 | 0
504.1 | 0
504.2 | 0
504.3 | 0
504.4 | 0
504.5 | 0
504.6 | 0
504.7 | 0
504.8 | 0
504.9 | 0
505 | 0
505.1 | 0
505.2 | 0
505.3 | 0
505.4 | 0
505.5 | 0
505.6 | 0
505.7 | 0
505.8 | 0
505.9 | 0
506 | 0
506.1 | 0
506.2 | 0
506.3 | 0
506.4 | 0
506.5 | 0
506.6 | 0
506.7 | 0
506.8 | 0
506.9 | 0
507 | 0
507.1 | 0
507.2 | 0
507.3 | 0
507.4 | 0
507.5 | 0
507.6 | 0
507.7 | 0
507.8 | 0
507.9 | 0
508 | 0
508.1 | 0
508.2 | 0
508.3 | 0
508.4 | 0
508.5 | 0
508.6 | 0
508.7 | 0
508.8 | 0
508.9 | 0
509 | 0
509.1 | 0
509.2 | 0
509.3 | 0
509.4 | 0
509.5 | 0
509.6 | 0
509.7 | 0
509.8 | 0
509.9 | 0
510 | 0
510.1 | 0
510.2 | 0
510.3 | 0
510.4 | 0
510.5 | 0
510.6 | 0
510.7 | 0
510.8 | 0
510.9 | 0
511 | 0
511.1 | 0.099276
511.2 | 0.19855
511.3 | 0.29783
511.4 | 0.39711
511.5 | 0.49638
511.6 | 0.59566
511.7 | 0.69493
511.8 | 0.79421
511.9 | 0.89349
512 | 0.99276
512.1 | 0.99325
512.2 | 0.99374
512.3 | 0.99422
512.4 | 0.99471
512.5 | 0.9952
512.6 | 0.99569
512.7 | 0.99617
512.8 | 0.99666
512.9 | 0.99715
513 | 0.99763
513.1 | 1.4009
513.2 | 1.8043
513.3 | 2.2076
513.4 | 2.6109
513.5 | 3.0142
513.6 | 3.4175
513.7 | 3.8208
513.8 | 4.2242
513.9 | 4.6275
514 | 5.0308
514.1 | 5.5294
514.2 | 6.0281
514.3 | 6.5267
514.4 | 7.0253
514.5 | 7.524
514.6 | 8.0226
514.7 | 8.5212
514.8 | 9.0199
514.9 | 9.5185
515 | 10.0172
515.1 | 10.4894
515.2 | 10.9616
515.3 | 11.4338
515.4 | 11.906
515.5 | 12.3782
515.6 | 12.8504
515.7 | 13.3226
515.8 | 13.7948
515.9 | 14.267
516 | 14.7392
516.1 | 14.9452
516.2 | 15.1512
516.3 | 15.3572
516.4 | 15.5632
516.5 | 15.7692
516.6 | 15.9752
516.7 | 16.1812
516.8 | 16.3872
516.9 | 16.5932
517 | 16.7992
517.1 | 17.3191
517.2 | 17.8389
517.3 | 18.3587
517.4 | 18.8786
517.5 | 19.3984
517.6 | 19.9182
517.7 | 20.4381
517.8 | 20.9579
517.9 | 21.4777
518 | 21.9976
518.1 | 21.9862
518.2 | 21.9749
518.3 | 21.9636
518.4 | 21.9523
518.5 | 21.941
518.6 | 21.9297
518.7 | 21.9184
518.8 | 21.9071
518.9 | 21.8958
519 | 21.8845
519.1 | 21.8215
519.2 | 21.7586
519.3 | 21.6956
519.4 | 21.6327
519.5 | 21.5697
519.6 | 21.5068
519.7 | 21.4438
519.8 | 21.3809
519.9 | 21.318
520 | 21.255
520.1 | 21.1104
520.2 | 20.9658
520.3 | 20.8212
520.4 | 20.6766
520.5 | 20.532
520.6 | 20.3874
520.7 | 20.2429
520.8 | 20.0983
520.9 | 19.9537
521 | 19.8091
521.1 | 19.7345
521.2 | 19.6599
521.3 | 19.5853
521.4 | 19.5107
521.5 | 19.4361
521.6 | 19.3615
521.7 | 19.2869
521.8 | 19.2123
521.9 | 19.1377
522 | 19.0631
522.1 | 18.8389
522.2 | 18.6147
522.3 | 18.3904
522.4 | 18.1662
522.5 | 17.942
522.6 | 17.7178
522.7 | 17.4936
522.8 | 17.2694
522.9 | 17.0452
523 | 16.821
523.1 | 16.7493
523.2 | 16.6777
523.3 | 16.606
523.4 | 16.5343
523.5 | 16.4627
523.6 | 16.391
523.7 | 16.3194
523.8 | 16.2477
523.9 | 16.176
524 | 16.1044
524.1 | 15.9039
524.2 | 15.7035
524.3 | 15.503
524.4 | 15.3026
524.5 | 15.1021
524.6 | 14.9017
524.7 | 14.7012
524.8 | 14.5008
524.9 | 14.3003
525 | 14.0999
525.1 | 13.5987
525.2 | 13.0976
525.3 | 12.5964
525.4 | 12.0953
525.5 | 11.5941
525.6 | 11.093
525.7 | 10.5918
525.8 | 10.0907
525.9 | 9.5895
526 | 9.0884
526.1 | 8.7787
526.2 | 8.4691
526.3 | 8.1594
526.4 | 7.8498
526.5 | 7.5402
526.6 | 7.2305
526.7 | 6.9209
526.8 | 6.6112
526.9 | 6.3016
527 | 5.992
527.1 | 5.6896
527.2 | 5.3873
527.3 | 5.085
527.4 | 4.7826
527.5 | 4.4803
527.6 | 4.178
527.7 | 3.8756
527.8 | 3.5733
527.9 | 3.271
528 | 2.9686
528.1 | 2.7711
528.2 | 2.5736
528.3 | 2.3761
528.4 | 2.1786
528.5 | 1.9811
528.6 | 1.7836
528.7 | 1.586
528.8 | 1.3885
528.9 | 1.191
529 | 0.9935
529.1 | 0.89415
529.2 | 0.7948
529.3 | 0.69545
529.4 | 0.5961
529.5 | 0.49675
529.6 | 0.3974
529.7 | 0.29805
529.8 | 0.1987
529.9 | 0.09935
530 | 0
530.1 | 0
530.2 | 0
530.3 | 0
530.4 | 0
530.5 | 0
530.6 | 0
530.7 | 0
530.8 | 0
530.9 | 0
531 | 0
531.1 | 0
531.2 | 0
531.3 | 0
531.4 | 0
531.5 | 0
531.6 | 0
531.7 | 0
531.8 | 0
531.9 | 0
532 | 0
532.1 | 0
532.2 | 0
532.3 | 0
532.4 | 0
532.5 | 0
532.6 | 0
532.7 | 0
532.8 | 0
532.9 | 0
533 | 0
533.1 | 0
533.2 | 0
533.3 | 0
533.4 | 0
533.5 | 0
533.6 | 0
533.7 | 0
533.8 | 0
533.9 | 0
534 | 0
534.1 | 0.099638
534.2 | 0.19928
534.3 | 0.29891
534.4 | 0.39855
534.5 | 0.49819
534.6 | 0.59783
534.7 | 0.69746
534.8 | 0.7971
534.9 | 0.89674
535 | 0.99638
535.1 | 1.1921
535.2 | 1.3877
535.3 | 1.5834
535.4 | 1.7791
535.5 | 1.9748
535.6 | 2.1704
535.7 | 2.3661
535.8 | 2.5618
535.9 | 2.7575
536 | 2.9532
536.1 | 3.2352
536.2 | 3.5172
536.3 | 3.7992
536.4 | 4.0812
536.5 | 4.3633
536.6 | 4.6453
536.7 | 4.9273
536.8 | 5.2093
536.9 | 5.4914
537 | 5.7734
537.1 | 6.3083
537.2 | 6.8432
537.3 | 7.3781
537.4 | 7.913
537.5 | 8.4479
537.6 | 8.9827
537.7 | 9.5176
537.8 | 10.0525
537.9 | 10.5874
538 | 11.1223
538.1 | 11.7307
538.2 | 12.339
538.3 | 12.9474
538.4 | 13.5557
538.5 | 14.1641
538.6 | 14.7724
538.7 | 15.3808
538.8 | 15.9891
538.9 | 16.5975
539 | 17.2059
539.1 | 17.5658
539.2 | 17.9258
539.3 | 18.2858
539.4 | 18.6458
539.5 | 19.0058
539.6 | 19.3658
539.7 | 19.7257
539.8 | 20.0857
539.9 | 20.4457
540 | 20.8057
540.1 | 21.1377
540.2 | 21.4697
540.3 | 21.8016
540.4 | 22.1336
540.5 | 22.4656
540.6 | 22.7976
540.7 | 23.1296
540.8 | 23.4615
540.9 | 23.7935
541 | 24.1255
541.1 | 24.0706
541.2 | 24.0156
541.3 | 23.9607
541.4 | 23.9057
541.5 | 23.8507
541.6 | 23.7958
541.7 | 23.7408
541.8 | 23.6859
541.9 | 23.6309
542 | 23.576
542.1 | 23.6824
542.2 | 23.7889
542.3 | 23.8953
542.4 | 24.0018
542.5 | 24.1082
542.6 | 24.2147
542.7 | 24.3211
542.8 | 24.4276
542.9 | 24.534
543 | 24.6405
543.1 | 24.683
543.2 | 24.7254
543.3 | 24.7679
543.4 | 24.8104
543.5 | 24.8529
543.6 | 24.8954
543.7 | 24.9379
543.8 | 24.9804
543.9 | 25.0229
544 | 25.0654
544.1 | 24.8856
544.2 | 24.7059
544.3 | 24.5261
544.4 | 24.3464
544.5 | 24.1666
544.6 | 23.9868
544.7 | 23.8071
544.8 | 23.6273
544.9 | 23.4476
545 | 23.2678
545.1 | 23.0528
545.2 | 22.8377
545.3 | 22.6226
545.4 | 22.4076
545.5 | 22.1925
545.6 | 21.9774
545.7 | 21.7623
545.8 | 21.5473
545.9 | 21.3322
546 | 21.1171
546.1 | 20.8827
546.2 | 20.6482
546.3 | 20.4137
546.4 | 20.1792
546.5 | 19.9447
546.6 | 19.7102
546.7 | 19.4757
546.8 | 19.2413
546.9 | 19.0068
547 | 18.7723
547.1 | 18.7029
547.2 | 18.6335
547.3 | 18.5642
547.4 | 18.4948
547.5 | 18.4254
547.6 | 18.356
547.7 | 18.2867
547.8 | 18.2173
547.9 | 18.1479
548 | 18.0785
548.1 | 17.8562
548.2 | 17.6339
548.3 | 17.4117
548.4 | 17.1894
548.5 | 16.9671
548.6 | 16.7448
548.7 | 16.5225
548.8 | 16.3002
548.9 | 16.0779
549 | 15.8556
549.1 | 15.7519
549.2 | 15.6481
549.3 | 15.5444
549.4 | 15.4406
549.5 | 15.3369
549.6 | 15.2332
549.7 | 15.1294
549.8 | 15.0257
549.9 | 14.9219
550 | 14.8182
550.1 | 14.8393
550.2 | 14.8604
550.3 | 14.8815
550.4 | 14.9027
550.5 | 14.9238
550.6 | 14.9449
550.7 | 14.966
550.8 | 14.9871
550.9 | 15.0082
551 | 15.0294
551.1 | 14.9818
551.2 | 14.9342
551.3 | 14.8867
551.4 | 14.8391
551.5 | 14.7915
551.6 | 14.744
551.7 | 14.6964
551.8 | 14.6488
551.9 | 14.6012
552 | 14.5537
552.1 | 14.4018
552.2 | 14.2498
552.3 | 14.0979
552.4 | 13.946
552.5 | 13.7941
552.6 | 13.6422
552.7 | 13.4903
552.8 | 13.3383
552.9 | 13.1864
553 | 13.0345
553.1 | 13.0306
553.2 | 13.0266
553.3 | 13.0227
553.4 | 13.0187
553.5 | 13.0148
553.6 | 13.0109
553.7 | 13.0069
553.8 | 13.003
553.9 | 12.999
554 | 12.9951
554.1 | 13.0057
554.2 | 13.0162
554.3 | 13.0268
554.4 | 13.0374
554.5 | 13.048
554.6 | 13.0586
554.7 | 13.0692
554.8 | 13.0797
554.9 | 13.0903
555 | 13.1009
555.1 | 13.0751
555.2 | 13.0492
555.3 | 13.0234
555.4 | 12.9975
555.5 | 12.9717
555.6 | 12.9458
555.7 | 12.92
555.8 | 12.8942
555.9 | 12.8683
556 | 12.8425
556.1 | 12.8446
556.2 | 12.8468
556.3 | 12.8489
556.4 | 12.8511
556.5 | 12.8532
556.6 | 12.8553
556.7 | 12.8575
556.8 | 12.8596
556.9 | 12.8618
557 | 12.8639
557.1 | 12.8873
557.2 | 12.9107
557.3 | 12.9342
557.4 | 12.9576
557.5 | 12.981
557.6 | 13.0044
557.7 | 13.0278
557.8 | 13.0512
557.9 | 13.0746
558 | 13.098
558.1 | 13.2066
558.2 | 13.3153
558.3 | 13.4239
558.4 | 13.5325
558.5 | 13.6412
558.6 | 13.7498
558.7 | 13.8584
558.8 | 13.967
558.9 | 14.0757
559 | 14.1843
559.1 | 14.3528
559.2 | 14.5213
559.3 | 14.6898
559.4 | 14.8583
559.5 | 15.0268
559.6 | 15.1953
559.7 | 15.3638
559.8 | 15.5323
559.9 | 15.7009
560 | 15.8694
560.1 | 15.8574
560.2 | 15.8455
560.3 | 15.8335
560.4 | 15.8216
560.5 | 15.8096
560.6 | 15.7976
560.7 | 15.7857
560.8 | 15.7737
560.9 | 15.7618
561 | 15.7498
561.1 | 15.7604
561.2 | 15.771
561.3 | 15.7817
561.4 | 15.7923
561.5 | 15.8029
561.6 | 15.8135
561.7 | 15.8241
561.8 | 15.8347
561.9 | 15.8453
562 | 15.8559
562.1 | 15.8677
562.2 | 15.8796
562.3 | 15.8914
562.4 | 15.9033
562.5 | 15.9151
562.6 | 15.927
562.7 | 15.9388
562.8 | 15.9507
562.9 | 15.9625
563 | 15.9744
563.1 | 15.9652
563.2 | 15.9559
563.3 | 15.9467
563.4 | 15.9374
563.5 | 15.9282
563.6 | 15.919
563.7 | 15.9097
563.8 | 15.9005
563.9 | 15.8913
564 | 15.882
564.1 | 15.6352
564.2 | 15.3883
564.3 | 15.1415
564.4 | 14.8946
564.5 | 14.6478
564.6 | 14.4009
564.7 | 14.1541
564.8 | 13.9072
564.9 | 13.6604
565 | 13.4135
565.1 | 12.9265
565.2 | 12.4395
565.3 | 11.9525
565.4 | 11.4654
565.5 | 10.9784
565.6 | 10.4914
565.7 | 10.0044
565.8 | 9.5174
565.9 | 9.0303
566 | 8.5433
566.1 | 7.9879
566.2 | 7.4325
566.3 | 6.8771
566.4 | 6.3217
566.5 | 5.7663
566.6 | 5.2109
566.7 | 4.6555
566.8 | 4.1001
566.9 | 3.5447
567 | 2.9894
567.1 | 2.6904
567.2 | 2.3915
567.3 | 2.0925
567.4 | 1.7936
567.5 | 1.4947
567.6 | 1.1957
567.7 | 0.89681
567.8 | 0.59787
567.9 | 0.29894
568 | 0
568.1 | 0
568.2 | 0
568.3 | 0
568.4 | 0
568.5 | 0
568.6 | 0
568.7 | 0
568.8 | 0
568.9 | 0
569 | 0
569.1 | 0
569.2 | 0
569.3 | 0
569.4 | 0
569.5 | 0
569.6 | 0
569.7 | 0
569.8 | 0
569.9 | 0
570 | 0
570.1 | 0
570.2 | 0
570.3 | 0
570.4 | 0
570.5 | 0
570.6 | 0
570.7 | 0
570.8 | 0
570.9 | 0
571 | 0
571.1 | 0
571.2 | 0
571.3 | 0
571.4 | 0
571.5 | 0
571.6 | 0
571.7 | 0
571.8 | 0
571.9 | 0
572 | 0
572.1 | 0
572.2 | 0
572.3 | 0
572.4 | 0
572.5 | 0
572.6 | 0
572.7 | 0
572.8 | 0
572.9 | 0
573 | 0
573.1 | 0
573.2 | 0
573.3 | 0
573.4 | 0
573.5 | 0
573.6 | 0
573.7 | 0
573.8 | 0
573.9 | 0
574 | 0
574.1 | 0
574.2 | 0
574.3 | 0
574.4 | 0
574.5 | 0
574.6 | 0
574.7 | 0
574.8 | 0
574.9 | 0
575 | 0
575.1 | 0
575.2 | 0
575.3 | 0
575.4 | 0
575.5 | 0
575.6 | 0
575.7 | 0
575.8 | 0
575.9 | 0
576 | 0
576.1 | 0
576.2 | 0
576.3 | 0
576.4 | 0
576.5 | 0
576.6 | 0
576.7 | 0
576.8 | 0
576.9 | 0
577 | 0
577.1 | 0
577.2 | 0
577.3 | 0
577.4 | 0
577.5 | 0
577.6 | 0
577.7 | 0
577.8 | 0
577.9 | 0
578 | 0
578.1 | 0
578.2 | 0
578.3 | 0
578.4 | 0
578.5 | 0
578.6 | 0
578.7 | 0
578.8 | 0
578.9 | 0
579 | 0
579.1 | 0
579.2 | 0
579.3 | 0
579.4 | 0
579.5 | 0
579.6 | 0
579.7 | 0
579.8 | 0
579.9 | 0
580 | 0
580.1 | 0
580.2 | 0
580.3 | 0
580.4 | 0
580.5 | 0
580.6 | 0
580.7 | 0
580.8 | 0
580.9 | 0
581 | 0
581.1 | 0
581.2 | 0
581.3 | 0
581.4 | 0
581.5 | 0
581.6 | 0
581.7 | 0
581.8 | 0
581.9 | 0
582 | 0
582.1 | 0
582.2 | 0
582.3 | 0
582.4 | 0
582.5 | 0
582.6 | 0
582.7 | 0
582.8 | 0
582.9 | 0
583 | 0
583.1 | 0
583.2 | 0
583.3 | 0
583.4 | 0
583.5 | 0
583.6 | 0
583.7 | 0
583.8 | 0
583.9 | 0
584 | 0
584.1 | 0
584.2 | 0
584.3 | 0
584.4 | 0
584.5 | 0
584.6 | 0
584.7 | 0
584.8 | 0
584.9 | 0
585 | 0
585.1 | 0
585.2 | 0
585.3 | 0
585.4 | 0
585.5 | 0
585.6 | 0
585.7 | 0
585.8 | 0
585.9 | 0
586 | 0
586.1 | 0
586.2 | 0
586.3 | 0
586.4 | 0
586.5 | 0
586.6 | 0
586.7 | 0
586.8 | 0
586.9 | 0
587 | 0
587.1 | 0
587.2 | 0
587.3 | 0
587.4 | 0
587.5 | 0
587.6 | 0
587.7 | 0
587.8 | 0
587.9 | 0
588 | 0
588.1 | 0
588.2 | 0
588.3 | 0
588.4 | 0
588.5 | 0
588.6 | 0
588.7 | 0
588.8 | 0
588.9 | 0
589 | 0
589.1 | 0
589.2 | 0
589.3 | 0
589.4 | 0
589.5 | 0
589.6 | 0
589.7 | 0
589.8 | 0
589.9 | 0
590 | 0
590.1 | 0
590.2 | 0
590.3 | 0
590.4 | 0
590.5 | 0
590.6 | 0
590.7 | 0
590.8 | 0
590.9 | 0
591 | 0
591.1 | 0
591.2 | 0
591.3 | 0
591.4 | 0
591.5 | 0
591.6 | 0
591.7 | 0
591.8 | 0
591.9 | 0
592 | 0
592.1 | 0
592.2 | 0
592.3 | 0
592.4 | 0
592.5 | 0
592.6 | 0
592.7 | 0
592.8 | 0
592.9 | 0
593 | 0
593.1 | 0
593.2 | 0
593.3 | 0
593.4 | 0
593.5 | 0
593.6 | 0
593.7 | 0
593.8 | 0
593.9 | 0
594 | 0
594.1 | 0
594.2 | 0
594.3 | 0
594.4 | 0
594.5 | 0
594.6 | 0
594.7 | 0
594.8 | 0
594.9 | 0
595 | 0
595.1 | 0
595.2 | 0
595.3 | 0
595.4 | 0
595.5 | 0
595.6 | 0
595.7 | 0
595.8 | 0
595.9 | 0
596 | 0
596.1 | 0
596.2 | 0
596.3 | 0
596.4 | 0
596.5 | 0
596.6 | 0
596.7 | 0
596.8 | 0
596.9 | 0
597 | 0
597.1 | 0
597.2 | 0
597.3 | 0
597.4 | 0
597.5 | 0
597.6 | 0
597.7 | 0
597.8 | 0
597.9 | 0
598 | 0
598.1 | 0
598.2 | 0
598.3 | 0
598.4 | 0
598.5 | 0
598.6 | 0
598.7 | 0
598.8 | 0
598.9 | 0
599 | 0
599.1 | 0
599.2 | 0
599.3 | 0
599.4 | 0
599.5 | 0
599.6 | 0
599.7 | 0
599.8 | 0
599.9 | 0
600 | 0
600.1 | 0
600.2 | 0
600.3 | 0
600.4 | 0
600.5 | 0
600.6 | 0
600.7 | 0
600.8 | 0
600.9 | 0
601 | 0
601.1 | 0.098639
601.2 | 0.19728
601.3 | 0.29592
601.4 | 0.39456
601.5 | 0.4932
601.6 | 0.59184
601.7 | 0.69048
601.8 | 0.78911
601.9 | 0.88775
602 | 0.98639
602.1 | 1.2045
602.2 | 1.4226
602.3 | 1.6407
602.4 | 1.8589
602.5 | 2.077
602.6 | 2.2951
602.7 | 2.5132
602.8 | 2.7313
602.9 | 2.9494
603 | 3.1676
603.1 | 3.659
603.2 | 4.1504
603.3 | 4.6418
603.4 | 5.1332
603.5 | 5.6246
603.6 | 6.116
603.7 | 6.6074
603.8 | 7.0988
603.9 | 7.5902
604 | 8.0816
604.1 | 8.4728
604.2 | 8.864
604.3 | 9.2552
604.4 | 9.6463
604.5 | 10.0375
604.6 | 10.4287
604.7 | 10.8199
604.8 | 11.2111
604.9 | 11.6023
605 | 11.9934
605.1 | 12.5636
605.2 | 13.1338
605.3 | 13.7039
605.4 | 14.2741
605.5 | 14.8442
605.6 | 15.4144
605.7 | 15.9846
605.8 | 16.5547
605.9 | 17.1249
606 | 17.695
606.1 | 18.1305
606.2 | 18.5659
606.3 | 19.0014
606.4 | 19.4368
606.5 | 19.8722
606.6 | 20.3077
606.7 | 20.7431
606.8 | 21.1786
606.9 | 21.614
607 | 22.0494
607.1 | 22.769
607.2 | 23.4886
607.3 | 24.2082
607.4 | 24.9278
607.5 | 25.6473
607.6 | 26.3669
607.7 | 27.0865
607.8 | 27.8061
607.9 | 28.5257
608 | 29.2453
608.1 | 29.832
608.2 | 30.4188
608.3 | 31.0056
608.4 | 31.5924
608.5 | 32.1792
608.6 | 32.7659
608.7 | 33.3527
608.8 | 33.9395
608.9 | 34.5263
609 | 35.113
609.1 | 35.3676
609.2 | 35.6221
609.3 | 35.8766
609.4 | 36.1311
609.5 | 36.3856
609.6 | 36.6401
609.7 | 36.8946
609.8 | 37.1491
609.9 | 37.4036
610 | 37.6581
610.1 | 38.0823
610.2 | 38.5065
610.3 | 38.9308
610.4 | 39.355
610.5 | 39.7792
610.6 | 40.2034
610.7 | 40.6276
610.8 | 41.0518
610.9 | 41.476
611 | 41.9002
611.1 | 42.2705
611.2 | 42.6409
611.3 | 43.0112
611.4 | 43.3816
611.5 | 43.752
611.6 | 44.1223
611.7 | 44.4927
611.8 | 44.863
611.9 | 45.2334
612 | 45.6038
612.1 | 45.6987
612.2 | 45.7937
612.3 | 45.8887
612.4 | 45.9836
612.5 | 46.0786
612.6 | 46.1736
612.7 | 46.2685
612.8 | 46.3635
612.9 | 46.4585
613 | 46.5535
613.1 | 46.7549
613.2 | 46.9563
613.3 | 47.1577
613.4 | 47.3591
613.5 | 47.5605
613.6 | 47.7619
613.7 | 47.9633
613.8 | 48.1648
613.9 | 48.3662
614 | 48.5676
614.1 | 48.5738
614.2 | 48.5801
614.3 | 48.5863
614.4 | 48.5925
614.5 | 48.5988
614.6 | 48.605
614.7 | 48.6113
614.8 | 48.6175
614.9 | 48.6237
615 | 48.63
615.1 | 48.7233
615.2 | 48.8167
615.3 | 48.9101
615.4 | 49.0035
615.5 | 49.0969
615.6 | 49.1903
615.7 | 49.2836
615.8 | 49.377
615.9 | 49.4704
616 | 49.5638
616.1 | 49.4412
616.2 | 49.3186
616.3 | 49.196
616.4 | 49.0734
616.5 | 48.9508
616.6 | 48.8282
616.7 | 48.7056
616.8 | 48.583
616.9 | 48.4604
617 | 48.3378
617.1 | 48.2412
617.2 | 48.1446
617.3 | 48.048
617.4 | 47.9513
617.5 | 47.8547
617.6 | 47.7581
617.7 | 47.6615
617.8 | 47.5649
617.9 | 47.4682
618 | 47.3716
618.1 | 47.3172
618.2 | 47.2628
618.3 | 47.2084
618.4 | 47.154
618.5 | 47.0996
618.6 | 47.0452
618.7 | 46.9908
618.8 | 46.9364
618.9 | 46.882
619 | 46.8276
619.1 | 46.7806
619.2 | 46.7336
619.3 | 46.6866
619.4 | 46.6397
619.5 | 46.5927
619.6 | 46.5457
619.7 | 46.4987
619.8 | 46.4518
619.9 | 46.4048
620 | 46.3578
620.1 | 46.2497
620.2 | 46.1416
620.3 | 46.0336
620.4 | 45.9255
620.5 | 45.8174
620.6 | 45.7093
620.7 | 45.6012
620.8 | 45.4932
620.9 | 45.3851
621 | 45.277
621.1 | 45.1832
621.2 | 45.0894
621.3 | 44.9957
621.4 | 44.9019
621.5 | 44.8081
621.6 | 44.7143
621.7 | 44.6206
621.8 | 44.5268
621.9 | 44.433
622 | 44.3392
622.1 | 44.2818
622.2 | 44.2244
622.3 | 44.167
622.4 | 44.1096
622.5 | 44.0522
622.6 | 43.9948
622.7 | 43.9374
622.8 | 43.88
622.9 | 43.8226
623 | 43.7652
623.1 | 43.8279
623.2 | 43.8905
623.3 | 43.9532
623.4 | 44.0158
623.5 | 44.0785
623.6 | 44.1411
623.7 | 44.2037
623.8 | 44.2664
623.9 | 44.329
624 | 44.3917
624.1 | 44.307
624.2 | 44.2222
624.3 | 44.1375
624.4 | 44.0528
624.5 | 43.9681
624.6 | 43.8834
624.7 | 43.7987
624.8 | 43.714
624.9 | 43.6293
625 | 43.5446
625.1 | 43.7611
625.2 | 43.9776
625.3 | 44.1942
625.4 | 44.4107
625.5 | 44.6273
625.6 | 44.8438
625.7 | 45.0604
625.8 | 45.2769
625.9 | 45.4935
626 | 45.71
626.1 | 45.8027
626.2 | 45.8953
626.3 | 45.988
626.4 | 46.0806
626.5 | 46.1733
626.6 | 46.2659
626.7 | 46.3586
626.8 | 46.4512
626.9 | 46.5439
627 | 46.6365
627.1 | 46.6184
627.2 | 46.6003
627.3 | 46.5823
627.4 | 46.5642
627.5 | 46.5461
627.6 | 46.528
627.7 | 46.5099
627.8 | 46.4918
627.9 | 46.4737
628 | 46.4557
628.1 | 46.3777
628.2 | 46.2998
628.3 | 46.2219
628.4 | 46.144
628.5 | 46.0661
628.6 | 45.9882
628.7 | 45.9103
628.8 | 45.8324
628.9 | 45.7545
629 | 45.6766
629.1 | 45.6661
629.2 | 45.6556
629.3 | 45.6451
629.4 | 45.6347
629.5 | 45.6242
629.6 | 45.6137
629.7 | 45.6032
629.8 | 45.5928
629.9 | 45.5823
630 | 45.5718
630.1 | 45.6138
630.2 | 45.6558
630.3 | 45.6977
630.4 | 45.7397
630.5 | 45.7817
630.6 | 45.8237
630.7 | 45.8657
630.8 | 45.9076
630.9 | 45.9496
631 | 45.9916
631.1 | 46.1156
631.2 | 46.2396
631.3 | 46.3635
631.4 | 46.4875
631.5 | 46.6115
631.6 | 46.7355
631.7 | 46.8595
631.8 | 46.9834
631.9 | 47.1074
632 | 47.2314
632.1 | 47.3267
632.2 | 47.422
632.3 | 47.5173
632.4 | 47.6126
632.5 | 47.7079
632.6 | 47.8031
632.7 | 47.8984
632.8 | 47.9937
632.9 | 48.089
633 | 48.1843
633.1 | 48.3979
633.2 | 48.6114
633.3 | 48.825
633.4 | 49.0386
633.5 | 49.2521
633.6 | 49.4657
633.7 | 49.6793
633.8 | 49.8928
633.9 | 50.1064
634 | 50.32
634.1 | 50.3655
634.2 | 50.411
634.3 | 50.4565
634.4 | 50.5019
634.5 | 50.5474
634.6 | 50.5929
634.7 | 50.6384
634.8 | 50.6839
634.9 | 50.7294
635 | 50.7749
635.1 | 50.9797
635.2 | 51.1845
635.3 | 51.3892
635.4 | 51.594
635.5 | 51.7988
635.6 | 52.0036
635.7 | 52.2084
635.8 | 52.4132
635.9 | 52.6179
636 | 52.8227
636.1 | 52.8745
636.2 | 52.9263
636.3 | 52.9781
636.4 | 53.0298
636.5 | 53.0816
636.6 | 53.1334
636.7 | 53.1852
636.8 | 53.2369
636.9 | 53.2887
637 | 53.3405
637.1 | 53.3423
637.2 | 53.3441
637.3 | 53.346
637.4 | 53.3478
637.5 | 53.3496
637.6 | 53.3514
637.7 | 53.3532
637.8 | 53.3551
637.9 | 53.3569
638 | 53.3587
638.1 | 53.3448
638.2 | 53.3309
638.3 | 53.317
638.4 | 53.3031
638.5 | 53.2891
638.6 | 53.2752
638.7 | 53.2613
638.8 | 53.2474
638.9 | 53.2335
639 | 53.2196
639.1 | 53.1103
639.2 | 53.0011
639.3 | 52.8918
639.4 | 52.7826
639.5 | 52.6733
639.6 | 52.5641
639.7 | 52.4548
639.8 | 52.3456
639.9 | 52.2363
640 | 52.1271
640.1 | 52.1593
640.2 | 52.1915
640.3 | 52.2237
640.4 | 52.2558
640.5 | 52.288
640.6 | 52.3202
640.7 | 52.3524
640.8 | 52.3846
640.9 | 52.4168
641 | 52.449
641.1 | 52.4221
641.2 | 52.3953
641.3 | 52.3685
641.4 | 52.3416
641.5 | 52.3148
641.6 | 52.2879
641.7 | 52.2611
641.8 | 52.2343
641.9 | 52.2074
642 | 52.1806
642.1 | 52.2892
642.2 | 52.3979
642.3 | 52.5065
642.4 | 52.6152
642.5 | 52.7238
642.6 | 52.8324
642.7 | 52.9411
642.8 | 53.0497
642.9 | 53.1584
643 | 53.267
643.1 | 53.3052
643.2 | 53.3434
643.3 | 53.3815
643.4 | 53.4197
643.5 | 53.4579
643.6 | 53.4961
643.7 | 53.5342
643.8 | 53.5724
643.9 | 53.6106
644 | 53.6487
644.1 | 53.7384
644.2 | 53.828
644.3 | 53.9177
644.4 | 54.0073
644.5 | 54.0969
644.6 | 54.1866
644.7 | 54.2762
644.8 | 54.3658
644.9 | 54.4555
645 | 54.5451
645.1 | 54.6808
645.2 | 54.8166
645.3 | 54.9523
645.4 | 55.088
645.5 | 55.2237
645.6 | 55.3595
645.7 | 55.4952
645.8 | 55.6309
645.9 | 55.7666
646 | 55.9023
646.1 | 55.9629
646.2 | 56.0234
646.3 | 56.0839
646.4 | 56.1445
646.5 | 56.205
646.6 | 56.2655
646.7 | 56.3261
646.8 | 56.3866
646.9 | 56.4471
647 | 56.5077
647.1 | 56.4785
647.2 | 56.4494
647.3 | 56.4203
647.4 | 56.3911
647.5 | 56.362
647.6 | 56.3329
647.7 | 56.3038
647.8 | 56.2746
647.9 | 56.2455
648 | 56.2164
648.1 | 56.1341
648.2 | 56.0518
648.3 | 55.9695
648.4 | 55.8872
648.5 | 55.805
648.6 | 55.7227
648.7 | 55.6404
648.8 | 55.5581
648.9 | 55.4758
649 | 55.3936
649.1 | 55.5044
649.2 | 55.6152
649.3 | 55.726
649.4 | 55.8369
649.5 | 55.9477
649.6 | 56.0585
649.7 | 56.1693
649.8 | 56.2802
649.9 | 56.391
650 | 56.5018
650.1 | 56.4296
650.2 | 56.3574
650.3 | 56.2852
650.4 | 56.213
650.5 | 56.1408
650.6 | 56.0686
650.7 | 55.9964
650.8 | 55.9242
650.9 | 55.852
651 | 55.7798
651.1 | 55.6224
651.2 | 55.4651
651.3 | 55.3077
651.4 | 55.1503
651.5 | 54.993
651.6 | 54.8356
651.7 | 54.6782
651.8 | 54.5209
651.9 | 54.3635
652 | 54.2061
652.1 | 54.2275
652.2 | 54.2489
652.3 | 54.2703
652.4 | 54.2917
652.5 | 54.3132
652.6 | 54.3346
652.7 | 54.356
652.8 | 54.3774
652.9 | 54.3988
653 | 54.4202
653.1 | 53.8253
653.2 | 53.2304
653.3 | 52.6356
653.4 | 52.0407
653.5 | 51.4459
653.6 | 50.851
653.7 | 50.2562
653.8 | 49.6613
653.9 | 49.0664
654 | 48.4716
654.1 | 48.3427
654.2 | 48.2137
654.3 | 48.0848
654.4 | 47.9559
654.5 | 47.827
654.6 | 47.6981
654.7 | 47.5691
654.8 | 47.4402
654.9 | 47.3113
655 | 47.1824
655.1 | 46.6751
655.2 | 46.1678
655.3 | 45.6605
655.4 | 45.1532
655.5 | 44.646
655.6 | 44.1387
655.7 | 43.6314
655.8 | 43.1241
655.9 | 42.6168
656 | 42.1095
656.1 | 41.9217
656.2 | 41.7339
656.3 | 41.5461
656.4 | 41.3583
656.5 | 41.1705
656.6 | 40.9827
656.7 | 40.7949
656.8 | 40.6071
656.9 | 40.4193
657 | 40.2315
657.1 | 39.9599
657.2 | 39.6884
657.3 | 39.4168
657.4 | 39.1452
657.5 | 38.8737
657.6 | 38.6021
657.7 | 38.3306
657.8 | 38.059
657.9 | 37.7874
658 | 37.5159
658.1 | 37.182
658.2 | 36.8481
658.3 | 36.5141
658.4 | 36.1802
658.5 | 35.8463
658.6 | 35.5124
658.7 | 35.1785
658.8 | 34.8446
658.9 | 34.5107
659 | 34.1768
659.1 | 33.9998
659.2 | 33.8228
659.3 | 33.6458
659.4 | 33.4689
659.5 | 33.2919
659.6 | 33.1149
659.7 | 32.9379
659.8 | 32.761
659.9 | 32.584
660 | 32.407
660.1 | 31.9483
660.2 | 31.4897
660.3 | 31.031
660.4 | 30.5723
660.5 | 30.1137
660.6 | 29.655
660.7 | 29.1964
660.8 | 28.7377
660.9 | 28.279
661 | 27.8204
661.1 | 27.4149
661.2 | 27.0094
661.3 | 26.6039
661.4 | 26.1985
661.5 | 25.793
661.6 | 25.3875
661.7 | 24.982
661.8 | 24.5766
661.9 | 24.1711
662 | 23.7656
662.1 | 23.1312
662.2 | 22.4967
662.3 | 21.8623
662.4 | 21.2278
662.5 | 20.5934
662.6 | 19.9589
662.7 | 19.3245
662.8 | 18.6901
662.9 | 18.0556
663 | 17.4212
663.1 | 17.0407
663.2 | 16.6602
663.3 | 16.2798
663.4 | 15.8993
663.5 | 15.5188
663.6 | 15.1384
663.7 | 14.7579
663.8 | 14.3775
663.9 | 13.997
664 | 13.6165
664.1 | 13.4689
664.2 | 13.3212
664.3 | 13.1735
664.4 | 13.0259
664.5 | 12.8782
664.6 | 12.7305
664.7 | 12.5829
664.8 | 12.4352
664.9 | 12.2875
665 | 12.1399
665.1 | 12.115
665.2 | 12.0901
665.3 | 12.0652
665.4 | 12.0403
665.5 | 12.0155
665.6 | 11.9906
665.7 | 11.9657
665.8 | 11.9408
665.9 | 11.9159
666 | 11.891
666.1 | 12.0707
666.2 | 12.2504
666.3 | 12.4301
666.4 | 12.6098
666.5 | 12.7895
666.6 | 12.9691
666.7 | 13.1488
666.8 | 13.3285
666.9 | 13.5082
667 | 13.6879
667.1 | 14.0108
667.2 | 14.3338
667.3 | 14.6567
667.4 | 14.9797
667.5 | 15.3026
667.6 | 15.6255
667.7 | 15.9485
667.8 | 16.2714
667.9 | 16.5944
668 | 16.9173
668.1 | 17.3374
668.2 | 17.7575
668.3 | 18.1776
668.4 | 18.5976
668.5 | 19.0177
668.6 | 19.4378
668.7 | 19.8579
668.8 | 20.278
668.9 | 20.698
669 | 21.1181
669.1 | 21.703
669.2 | 22.2878
669.3 | 22.8727
669.4 | 23.4576
669.5 | 24.0424
669.6 | 24.6273
669.7 | 25.2121
669.8 | 25.797
669.9 | 26.3818
670 | 26.9667
670.1 | 27.3183
670.2 | 27.6699
670.3 | 28.0215
670.4 | 28.373
670.5 | 28.7246
670.6 | 29.0762
670.7 | 29.4278
670.8 | 29.7794
670.9 | 30.131
671 | 30.4826
671.1 | 30.6672
671.2 | 30.8518
671.3 | 31.0364
671.4 | 31.221
671.5 | 31.4056
671.6 | 31.5902
671.7 | 31.7748
671.8 | 31.9594
671.9 | 32.144
672 | 32.3286
672.1 | 32.6027
672.2 | 32.8768
672.3 | 33.1509
672.4 | 33.425
672.5 | 33.6991
672.6 | 33.9732
672.7 | 34.2473
672.8 | 34.5214
672.9 | 34.7955
673 | 35.0696
673.1 | 35.2321
673.2 | 35.3946
673.3 | 35.5571
673.4 | 35.7196
673.5 | 35.8821
673.6 | 36.0446
673.7 | 36.2072
673.8 | 36.3697
673.9 | 36.5322
674 | 36.6947
674.1 | 36.9428
674.2 | 37.1908
674.3 | 37.4389
674.4 | 37.687
674.5 | 37.935
674.6 | 38.1831
674.7 | 38.4312
674.8 | 38.6792
674.9 | 38.9273
675 | 39.1754
675.1 | 39.3819
675.2 | 39.5885
675.3 | 39.795
675.4 | 40.0015
675.5 | 40.2081
675.6 | 40.4146
675.7 | 40.6212
675.8 | 40.8277
675.9 | 41.0343
676 | 41.2408
676.1 | 41.2698
676.2 | 41.2987
676.3 | 41.3277
676.4 | 41.3566
676.5 | 41.3856
676.6 | 41.4146
676.7 | 41.4435
676.8 | 41.4725
676.9 | 41.5014
677 | 41.5304
677.1 | 41.3105
677.2 | 41.0907
677.3 | 40.8709
677.4 | 40.651
677.5 | 40.4312
677.6 | 40.2114
677.7 | 39.9915
677.8 | 39.7717
677.9 | 39.5519
678 | 39.332
678.1 | 38.9717
678.2 | 38.6114
678.3 | 38.2511
678.4 | 37.8908
678.5 | 37.5305
678.6 | 37.1702
678.7 | 36.8099
678.8 | 36.4496
678.9 | 36.0893
679 | 35.729
679.1 | 35.4585
679.2 | 35.1879
679.3 | 34.9173
679.4 | 34.6467
679.5 | 34.3761
679.6 | 34.1056
679.7 | 33.835
679.8 | 33.5644
679.9 | 33.2938
680 | 33.0233
680.1 | 32.501
680.2 | 31.9787
680.3 | 31.4564
680.4 | 30.9341
680.5 | 30.4118
680.6 | 29.8895
680.7 | 29.3672
680.8 | 28.8449
680.9 | 28.3226
681 | 27.8003
681.1 | 27.4394
681.2 | 27.0785
681.3 | 26.7176
681.4 | 26.3568
681.5 | 25.9959
681.6 | 25.635
681.7 | 25.2741
681.8 | 24.9132
681.9 | 24.5523
682 | 24.1915
682.1 | 23.758
682.2 | 23.3245
682.3 | 22.8911
682.4 | 22.4576
682.5 | 22.0241
682.6 | 21.5906
682.7 | 21.1572
682.8 | 20.7237
682.9 | 20.2902
683 | 19.8568
683.1 | 19.7855
683.2 | 19.7143
683.3 | 19.6431
683.4 | 19.5719
683.5 | 19.5007
683.6 | 19.4295
683.7 | 19.3582
683.8 | 19.287
683.9 | 19.2158
684 | 19.1446
684.1 | 19.1554
684.2 | 19.1662
684.3 | 19.1771
684.4 | 19.1879
684.5 | 19.1987
684.6 | 19.2096
684.7 | 19.2204
684.8 | 19.2312
684.9 | 19.2421
685 | 19.2529
685.1 | 19.4063
685.2 | 19.5597
685.3 | 19.713
685.4 | 19.8664
685.5 | 20.0198
685.6 | 20.1732
685.7 | 20.3266
685.8 | 20.4799
685.9 | 20.6333
686 | 20.7867
686.1 | 20.9922
686.2 | 21.1976
686.3 | 21.4031
686.4 | 21.6085
686.5 | 21.814
686.6 | 22.0194
686.7 | 22.2249
686.8 | 22.4303
686.9 | 22.6358
687 | 22.8413
687.1 | 23.0656
687.2 | 23.29
687.3 | 23.5144
687.4 | 23.7388
687.5 | 23.9632
687.6 | 24.1876
687.7 | 24.4119
687.8 | 24.6363
687.9 | 24.8607
688 | 25.0851
688.1 | 25.315
688.2 | 25.5449
688.3 | 25.7747
688.4 | 26.0046
688.5 | 26.2345
688.6 | 26.4644
688.7 | 26.6943
688.8 | 26.9242
688.9 | 27.154
689 | 27.3839
689.1 | 27.5504
689.2 | 27.7169
689.3 | 27.8834
689.4 | 28.0498
689.5 | 28.2163
689.6 | 28.3828
689.7 | 28.5493
689.8 | 28.7158
689.9 | 28.8822
690 | 29.0487
690.1 | 29.145
690.2 | 29.2412
690.3 | 29.3375
690.4 | 29.4337
690.5 | 29.53
690.6 | 29.6263
690.7 | 29.7225
690.8 | 29.8188
690.9 | 29.915
691 | 30.0113
691.1 | 30.1081
691.2 | 30.2049
691.3 | 30.3017
691.4 | 30.3985
691.5 | 30.4953
691.6 | 30.592
691.7 | 30.6888
691.8 | 30.7856
691.9 | 30.8824
692 | 30.9792
692.1 | 31.0965
692.2 | 31.2137
692.3 | 31.331
692.4 | 31.4482
692.5 | 31.5655
692.6 | 31.6827
692.7 | 31.8
692.8 | 31.9172
692.9 | 32.0345
693 | 32.1517
693.1 | 32.1471
693.2 | 32.1425
693.3 | 32.1379
693.4 | 32.1332
693.5 | 32.1286
693.6 | 32.124
693.7 | 32.1193
693.8 | 32.1147
693.9 | 32.1101
694 | 32.1054
694.1 | 32.1411
694.2 | 32.1767
694.3 | 32.2123
694.4 | 32.248
694.5 | 32.2836
694.6 | 32.3192
694.7 | 32.3548
694.8 | 32.3905
694.9 | 32.4261
695 | 32.4617
695.1 | 32.3836
695.2 | 32.3054
695.3 | 32.2272
695.4 | 32.1491
695.5 | 32.0709
695.6 | 31.9928
695.7 | 31.9146
695.8 | 31.8364
695.9 | 31.7583
696 | 31.6801
696.1 | 31.4148
696.2 | 31.1494
696.3 | 30.8841
696.4 | 30.6188
696.5 | 30.3534
696.6 | 30.0881
696.7 | 29.8228
696.8 | 29.5574
696.9 | 29.2921
697 | 29.0268
697.1 | 28.7462
697.2 | 28.4656
697.3 | 28.1851
697.4 | 27.9045
697.5 | 27.6239
697.6 | 27.3433
697.7 | 27.0628
697.8 | 26.7822
697.9 | 26.5016
698 | 26.221
698.1 | 25.982
698.2 | 25.7431
698.3 | 25.5041
698.4 | 25.2651
698.5 | 25.0261
698.6 | 24.7871
698.7 | 24.5481
698.8 | 24.3091
698.9 | 24.0701
699 | 23.8311
699.1 | 23.6348
699.2 | 23.4385
699.3 | 23.2421
699.4 | 23.0458
699.5 | 22.8495
699.6 | 22.6532
699.7 | 22.4569
699.8 | 22.2605
699.9 | 22.0642
700 | 21.8679
700.1 | 21.7617
700.2 | 21.6555
700.3 | 21.5493
700.4 | 21.4431
700.5 | 21.3368
700.6 | 21.2306
700.7 | 21.1244
700.8 | 21.0182
700.9 | 20.912
701 | 20.8058
701.1 | 20.8356
701.2 | 20.8654
701.3 | 20.8952
701.4 | 20.9249
701.5 | 20.9547
701.6 | 20.9845
701.7 | 21.0143
701.8 | 21.0441
701.9 | 21.0739
702 | 21.1037
702.1 | 21.0925
702.2 | 21.0812
702.3 | 21.07
702.4 | 21.0588
702.5 | 21.0476
702.6 | 21.0363
702.7 | 21.0251
702.8 | 21.0139
702.9 | 21.0026
703 | 20.9914
703.1 | 20.8925
703.2 | 20.7937
703.3 | 20.6948
703.4 | 20.5959
703.5 | 20.497
703.6 | 20.3982
703.7 | 20.2993
703.8 | 20.2004
703.9 | 20.1015
704 | 20.0026
704.1 | 19.9027
704.2 | 19.8028
704.3 | 19.7029
704.4 | 19.6029
704.5 | 19.503
704.6 | 19.4031
704.7 | 19.3032
704.8 | 19.2032
704.9 | 19.1033
705 | 19.0034
705.1 | 18.9275
705.2 | 18.8515
705.3 | 18.7756
705.4 | 18.6997
705.5 | 18.6237
705.6 | 18.5478
705.7 | 18.4719
705.8 | 18.3959
705.9 | 18.32
706 | 18.2441
706.1 | 18.0216
706.2 | 17.7991
706.3 | 17.5766
706.4 | 17.3541
706.5 | 17.1316
706.6 | 16.9091
706.7 | 16.6867
706.8 | 16.4642
706.9 | 16.2417
707 | 16.0192
707.1 | 15.8202
707.2 | 15.6212
707.3 | 15.4222
707.4 | 15.2232
707.5 | 15.0242
707.6 | 14.8252
707.7 | 14.6262
707.8 | 14.4272
707.9 | 14.2282
708 | 14.0292
708.1 | 13.8128
708.2 | 13.5964
708.3 | 13.38
708.4 | 13.1636
708.5 | 12.9472
708.6 | 12.7308
708.7 | 12.5144
708.8 | 12.298
708.9 | 12.0816
709 | 11.8652
709.1 | 11.9914
709.2 | 12.1176
709.3 | 12.2439
709.4 | 12.3701
709.5 | 12.4963
709.6 | 12.6225
709.7 | 12.7487
709.8 | 12.875
709.9 | 13.0012
710 | 13.1274
710.1 | 13.3059
710.2 | 13.4844
710.3 | 13.6629
710.4 | 13.8414
710.5 | 14.0199
710.6 | 14.1984
710.7 | 14.3769
710.8 | 14.5554
710.9 | 14.7339
711 | 14.9124
711.1 | 15.459
711.2 | 16.0055
711.3 | 16.5521
711.4 | 17.0987
711.5 | 17.6452
711.6 | 18.1918
711.7 | 18.7384
711.8 | 19.2849
711.9 | 19.8315
712 | 20.3781
712.1 | 20.465
712.2 | 20.5519
712.3 | 20.6388
712.4 | 20.7256
712.5 | 20.8125
712.6 | 20.8994
712.7 | 20.9863
712.8 | 21.0732
712.9 | 21.1601
713 | 21.247
713.1 | 21.2219
713.2 | 21.1968
713.3 | 21.1717
713.4 | 21.1466
713.5 | 21.1215
713.6 | 21.0964
713.7 | 21.0713
713.8 | 21.0462
713.9 | 21.0211
714 | 20.996
714.1 | 20.7696
714.2 | 20.5432
714.3 | 20.3169
714.4 | 20.0905
714.5 | 19.8641
714.6 | 19.6377
714.7 | 19.4114
714.8 | 19.185
714.9 | 18.9586
715 | 18.7322
715.1 | 18.3356
715.2 | 17.939
715.3 | 17.5424
715.4 | 17.1458
715.5 | 16.7492
715.6 | 16.3526
715.7 | 15.956
715.8 | 15.5594
715.9 | 15.1628
716 | 14.7662
716.1 | 14.587
716.2 | 14.4077
716.3 | 14.2285
716.4 | 14.0492
716.5 | 13.87
716.6 | 13.6908
716.7 | 13.5115
716.8 | 13.3323
716.9 | 13.153
717 | 12.9738
717.1 | 12.8759
717.2 | 12.778
717.3 | 12.6801
717.4 | 12.5822
717.5 | 12.4843
717.6 | 12.3864
717.7 | 12.2885
717.8 | 12.1907
717.9 | 12.0928
718 | 11.9949
718.1 | 12.0877
718.2 | 12.1806
718.3 | 12.2734
718.4 | 12.3663
718.5 | 12.4591
718.6 | 12.5519
718.7 | 12.6448
718.8 | 12.7376
718.9 | 12.8305
719 | 12.9233
719.1 | 13.1075
719.2 | 13.2916
719.3 | 13.4757
719.4 | 13.6599
719.5 | 13.844
719.6 | 14.0282
719.7 | 14.2123
719.8 | 14.3964
719.9 | 14.5806
720 | 14.7647
720.1 | 14.9883
720.2 | 15.2119
720.3 | 15.4355
720.4 | 15.6591
720.5 | 15.8827
720.6 | 16.1062
720.7 | 16.3298
720.8 | 16.5534
720.9 | 16.777
721 | 17.0006
721.1 | 17.195
721.2 | 17.3895
721.3 | 17.584
721.4 | 17.7784
721.5 | 17.9729
721.6 | 18.1673
721.7 | 18.3618
721.8 | 18.5563
721.9 | 18.7507
722 | 18.9452
722.1 | 19.2338
722.2 | 19.5223
722.3 | 19.8109
722.4 | 20.0994
722.5 | 20.388
722.6 | 20.6766
722.7 | 20.9651
722.8 | 21.2537
722.9 | 21.5423
723 | 21.8308
723.1 | 22.022
723.2 | 22.2132
723.3 | 22.4045
723.4 | 22.5957
723.5 | 22.7869
723.6 | 22.9781
723.7 | 23.1693
723.8 | 23.3605
723.9 | 23.5517
724 | 23.7429
724.1 | 23.9678
724.2 | 24.1927
724.3 | 24.4177
724.4 | 24.6426
724.5 | 24.8675
724.6 | 25.0924
724.7 | 25.3174
724.8 | 25.5423
724.9 | 25.7672
725 | 25.9921
725.1 | 26.3887
725.2 | 26.7853
725.3 | 27.1819
725.4 | 27.5785
725.5 | 27.9751
725.6 | 28.3717
725.7 | 28.7683
725.8 | 29.1649
725.9 | 29.5615
726 | 29.9581
726.1 | 30.4584
726.2 | 30.9587
726.3 | 31.4589
726.4 | 31.9592
726.5 | 32.4595
726.6 | 32.9598
726.7 | 33.4601
726.8 | 33.9604
726.9 | 34.4607
727 | 34.961
727.1 | 34.9506
727.2 | 34.9403
727.3 | 34.9299
727.4 | 34.9196
727.5 | 34.9093
727.6 | 34.8989
727.7 | 34.8886
727.8 | 34.8782
727.9 | 34.8679
728 | 34.8575
728.1 | 35.3452
728.2 | 35.8328
728.3 | 36.3205
728.4 | 36.8081
728.5 | 37.2958
728.6 | 37.7834
728.7 | 38.2711
728.8 | 38.7587
728.9 | 39.2464
729 | 39.734
729.1 | 39.6959
729.2 | 39.6578
729.3 | 39.6197
729.4 | 39.5816
729.5 | 39.5434
729.6 | 39.5053
729.7 | 39.4672
729.8 | 39.4291
729.9 | 39.391
730 | 39.3529
730.1 | 39.5672
730.2 | 39.7816
730.3 | 39.996
730.4 | 40.2103
730.5 | 40.4247
730.6 | 40.6391
730.7 | 40.8535
730.8 | 41.0678
730.9 | 41.2822
731 | 41.4966
731.1 | 41.5758
731.2 | 41.655
731.3 | 41.7342
731.4 | 41.8135
731.5 | 41.8927
731.6 | 41.9719
731.7 | 42.0511
731.8 | 42.1303
731.9 | 42.2095
732 | 42.2887
732.1 | 42.1944
732.2 | 42.1
732.3 | 42.0057
732.4 | 41.9113
732.5 | 41.817
732.6 | 41.7226
732.7 | 41.6283
732.8 | 41.5339
732.9 | 41.4396
733 | 41.3452
733.1 | 41.4612
733.2 | 41.5771
733.3 | 41.6931
733.4 | 41.809
733.5 | 41.9249
733.6 | 42.0409
733.7 | 42.1568
733.8 | 42.2728
733.9 | 42.3887
734 | 42.5046
734.1 | 42.5607
734.2 | 42.6167
734.3 | 42.6727
734.4 | 42.7287
734.5 | 42.7848
734.6 | 42.8408
734.7 | 42.8968
734.8 | 42.9528
734.9 | 43.0088
735 | 43.0649
735.1 | 43.062
735.2 | 43.0592
735.3 | 43.0564
735.4 | 43.0535
735.5 | 43.0507
735.6 | 43.0478
735.7 | 43.045
735.8 | 43.0422
735.9 | 43.0393
736 | 43.0365
736.1 | 43.0948
736.2 | 43.1531
736.3 | 43.2114
736.4 | 43.2697
736.5 | 43.3281
736.6 | 43.3864
736.7 | 43.4447
736.8 | 43.503
736.9 | 43.5613
737 | 43.6196
737.1 | 43.6416
737.2 | 43.6635
737.3 | 43.6855
737.4 | 43.7074
737.5 | 43.7294
737.6 | 43.7513
737.7 | 43.7732
737.8 | 43.7952
737.9 | 43.8171
738 | 43.8391
738.1 | 43.8818
738.2 | 43.9245
738.3 | 43.9673
738.4 | 44.01
738.5 | 44.0528
738.6 | 44.0955
738.7 | 44.1382
738.8 | 44.181
738.9 | 44.2237
739 | 44.2665
739.1 | 44.2927
739.2 | 44.319
739.3 | 44.3452
739.4 | 44.3715
739.5 | 44.3978
739.6 | 44.424
739.7 | 44.4503
739.8 | 44.4765
739.9 | 44.5028
740 | 44.5291
740.1 | 44.5706
740.2 | 44.6122
740.3 | 44.6538
740.4 | 44.6953
740.5 | 44.7369
740.6 | 44.7785
740.7 | 44.82
740.8 | 44.8616
740.9 | 44.9032
741 | 44.9447
741.1 | 45.0601
741.2 | 45.1755
741.3 | 45.2909
741.4 | 45.4063
741.5 | 45.5217
741.6 | 45.6371
741.7 | 45.7526
741.8 | 45.868
741.9 | 45.9834
742 | 46.0988
742.1 | 46.1918
742.2 | 46.2849
742.3 | 46.378
742.4 | 46.4711
742.5 | 46.5641
742.6 | 46.6572
742.7 | 46.7503
742.8 | 46.8434
742.9 | 46.9365
743 | 47.0295
743.1 | 46.9975
743.2 | 46.9654
743.3 | 46.9333
743.4 | 46.9012
743.5 | 46.8692
743.6 | 46.8371
743.7 | 46.805
743.8 | 46.7729
743.9 | 46.7409
744 | 46.7088
744.1 | 46.8089
744.2 | 46.909
744.3 | 47.0091
744.4 | 47.1092
744.5 | 47.2093
744.6 | 47.3094
744.7 | 47.4095
744.8 | 47.5095
744.9 | 47.6096
745 | 47.7097
745.1 | 47.6307
745.2 | 47.5516
745.3 | 47.4725
745.4 | 47.3935
745.5 | 47.3144
745.6 | 47.2353
745.7 | 47.1562
745.8 | 47.0772
745.9 | 46.9981
746 | 46.919
746.1 | 46.9727
746.2 | 47.0264
746.3 | 47.0801
746.4 | 47.1338
746.5 | 47.1875
746.6 | 47.2412
746.7 | 47.2949
746.8 | 47.3486
746.9 | 47.4023
747 | 47.456
747.1 | 47.5405
747.2 | 47.625
747.3 | 47.7095
747.4 | 47.794
747.5 | 47.8785
747.6 | 47.963
747.7 | 48.0475
747.8 | 48.132
747.9 | 48.2165
748 | 48.301
748.1 | 48.4075
748.2 | 48.5139
748.3 | 48.6204
748.4 | 48.7268
748.5 | 48.8333
748.6 | 48.9397
748.7 | 49.0462
748.8 | 49.1526
748.9 | 49.2591
749 | 49.3655
749.1 | 49.389
749.2 | 49.4124
749.3 | 49.4359
749.4 | 49.4593
749.5 | 49.4828
749.6 | 49.5063
749.7 | 49.5297
749.8 | 49.5532
749.9 | 49.5766
750 | 49.6001
750.1 | 49.6431
750.2 | 49.6861
750.3 | 49.7292
750.4 | 49.7722
750.5 | 49.8152
750.6 | 49.8583
750.7 | 49.9013
750.8 | 49.9443
750.9 | 49.9874
751 | 50.0304
751.1 | 50.0145
751.2 | 49.9986
751.3 | 49.9827
751.4 | 49.9667
751.5 | 49.9508
751.6 | 49.9349
751.7 | 49.919
751.8 | 49.9031
751.9 | 49.8872
752 | 49.8712
752.1 | 49.8411
752.2 | 49.8109
752.3 | 49.7807
752.4 | 49.7505
752.5 | 49.7203
752.6 | 49.6901
752.7 | 49.6599
752.8 | 49.6298
752.9 | 49.5996
753 | 49.5694
753.1 | 49.5673
753.2 | 49.5652
753.3 | 49.5631
753.4 | 49.5611
753.5 | 49.559
753.6 | 49.5569
753.7 | 49.5548
753.8 | 49.5528
753.9 | 49.5507
754 | 49.5486
754.1 | 49.4273
754.2 | 49.306
754.3 | 49.1848
754.4 | 49.0635
754.5 | 48.9422
754.6 | 48.8209
754.7 | 48.6997
754.8 | 48.5784
754.9 | 48.4571
755 | 48.3358
755.1 | 48.1231
755.2 | 47.9104
755.3 | 47.6977
755.4 | 47.4851
755.5 | 47.2724
755.6 | 47.0597
755.7 | 46.847
755.8 | 46.6343
755.9 | 46.4216
756 | 46.2089
756.1 | 46.0397
756.2 | 45.8705
756.3 | 45.7012
756.4 | 45.532
756.5 | 45.3628
756.6 | 45.1936
756.7 | 45.0243
756.8 | 44.8551
756.9 | 44.6859
757 | 44.5167
757.1 | 44.2496
757.2 | 43.9825
757.3 | 43.7153
757.4 | 43.4482
757.5 | 43.1811
757.6 | 42.914
757.7 | 42.6469
757.8 | 42.3798
757.9 | 42.1126
758 | 41.8455
758.1 | 41.3185
758.2 | 40.7914
758.3 | 40.2644
758.4 | 39.7373
758.5 | 39.2103
758.6 | 38.6832
758.7 | 38.1562
758.8 | 37.6291
758.9 | 37.102
759 | 36.575
759.1 | 35.9469
759.2 | 35.3188
759.3 | 34.6908
759.4 | 34.0627
759.5 | 33.4346
759.6 | 32.8065
759.7 | 32.1785
759.8 | 31.5504
759.9 | 30.9223
760 | 30.2943
760.1 | 29.6924
760.2 | 29.0906
760.3 | 28.4887
760.4 | 27.8869
760.5 | 27.2851
760.6 | 26.6832
760.7 | 26.0814
760.8 | 25.4796
760.9 | 24.8777
761 | 24.2759
761.1 | 23.8198
761.2 | 23.3637
761.3 | 22.9076
761.4 | 22.4514
761.5 | 21.9953
761.6 | 21.5392
761.7 | 21.0831
761.8 | 20.627
761.9 | 20.1708
762 | 19.7147
762.1 | 19.2396
762.2 | 18.7644
762.3 | 18.2892
762.4 | 17.8141
762.5 | 17.3389
762.6 | 16.8637
762.7 | 16.3886
762.8 | 15.9134
762.9 | 15.4382
763 | 14.9631
763.1 | 14.6607
763.2 | 14.3584
763.3 | 14.0561
763.4 | 13.7537
763.5 | 13.4514
763.6 | 13.149
763.7 | 12.8467
763.8 | 12.5443
763.9 | 12.242
764 | 11.9397
764.1 | 12.0608
764.2 | 12.182
764.3 | 12.3031
764.4 | 12.4243
764.5 | 12.5454
764.6 | 12.6666
764.7 | 12.7877
764.8 | 12.9089
764.9 | 13.03
765 | 13.1512
765.1 | 13.2413
765.2 | 13.3314
765.3 | 13.4215
765.4 | 13.5116
765.5 | 13.6017
765.6 | 13.6918
765.7 | 13.7819
765.8 | 13.872
765.9 | 13.9621
766 | 14.0522
766.1 | 14.4354
766.2 | 14.8187
766.3 | 15.2019
766.4 | 15.5852
766.5 | 15.9684
766.6 | 16.3517
766.7 | 16.735
766.8 | 17.1182
766.9 | 17.5015
767 | 17.8847
767.1 | 18.1243
767.2 | 18.3639
767.3 | 18.6035
767.4 | 18.8431
767.5 | 19.0827
767.6 | 19.3223
767.7 | 19.5619
767.8 | 19.8015
767.9 | 20.041
768 | 20.2806
768.1 | 20.6799
768.2 | 21.0791
768.3 | 21.4783
768.4 | 21.8776
768.5 | 22.2768
768.6 | 22.676
768.7 | 23.0753
768.8 | 23.4745
768.9 | 23.8737
769 | 24.273
769.1 | 24.6372
769.2 | 25.0015
769.3 | 25.3657
769.4 | 25.7299
769.5 | 26.0942
769.6 | 26.4584
769.7 | 26.8227
769.8 | 27.1869
769.9 | 27.5512
770 | 27.9154
770.1 | 28.6428
770.2 | 29.3701
770.3 | 30.0975
770.4 | 30.8249
770.5 | 31.5522
770.6 | 32.2796
770.7 | 33.007
770.8 | 33.7343
770.9 | 34.4617
771 | 35.189
771.1 | 35.5456
771.2 | 35.9021
771.3 | 36.2586
771.4 | 36.6151
771.5 | 36.9716
771.6 | 37.3281
771.7 | 37.6846
771.8 | 38.0411
771.9 | 38.3977
772 | 38.7542
772.1 | 39.1867
772.2 | 39.6193
772.3 | 40.0519
772.4 | 40.4845
772.5 | 40.917
772.6 | 41.3496
772.7 | 41.7822
772.8 | 42.2148
772.9 | 42.6473
773 | 43.0799
773.1 | 43.4794
773.2 | 43.8789
773.3 | 44.2783
773.4 | 44.6778
773.5 | 45.0773
773.6 | 45.4768
773.7 | 45.8763
773.8 | 46.2757
773.9 | 46.6752
774 | 47.0747
774.1 | 47.3914
774.2 | 47.708
774.3 | 48.0247
774.4 | 48.3413
774.5 | 48.658
774.6 | 48.9747
774.7 | 49.2913
774.8 | 49.608
774.9 | 49.9246
775 | 50.2413
775.1 | 50.6068
775.2 | 50.9723
775.3 | 51.3378
775.4 | 51.7033
775.5 | 52.0689
775.6 | 52.4344
775.7 | 52.7999
775.8 | 53.1654
775.9 | 53.5309
776 | 53.8964
776.1 | 54.0149
776.2 | 54.1335
776.3 | 54.252
776.4 | 54.3705
776.5 | 54.4891
776.6 | 54.6076
776.7 | 54.7261
776.8 | 54.8447
776.9 | 54.9632
777 | 55.0818
777.1 | 55.2029
777.2 | 55.324
777.3 | 55.4452
777.4 | 55.5663
777.5 | 55.6874
777.6 | 55.8086
777.7 | 55.9297
777.8 | 56.0508
777.9 | 56.172
778 | 56.2931
778.1 | 56.6219
778.2 | 56.9506
778.3 | 57.2794
778.4 | 57.6081
778.5 | 57.9369
778.6 | 58.2656
778.7 | 58.5944
778.8 | 58.9232
778.9 | 59.2519
779 | 59.5807
779.1 | 59.7533
779.2 | 59.926
779.3 | 60.0986
779.4 | 60.2713
779.5 | 60.4439
779.6 | 60.6165
779.7 | 60.7892
779.8 | 60.9618
779.9 | 61.1345
780 | 61.3071
780.1 | 61.3022
780.2 | 61.2973
780.3 | 61.2924
780.4 | 61.2874
780.5 | 61.2825
780.6 | 61.2776
780.7 | 61.2727
780.8 | 61.2678
780.9 | 61.2628
781 | 61.2579
781.1 | 61.3627
781.2 | 61.4675
781.3 | 61.5723
781.4 | 61.6771
781.5 | 61.7818
781.6 | 61.8866
781.7 | 61.9914
781.8 | 62.0962
781.9 | 62.201
782 | 62.3058
782.1 | 62.2536
782.2 | 62.2014
782.3 | 62.1493
782.4 | 62.0971
782.5 | 62.0449
782.6 | 61.9928
782.7 | 61.9406
782.8 | 61.8884
782.9 | 61.8362
783 | 61.7841
783.1 | 61.9621
783.2 | 62.1401
783.3 | 62.3181
783.4 | 62.4961
783.5 | 62.6742
783.6 | 62.8522
783.7 | 63.0302
783.8 | 63.2082
783.9 | 63.3862
784 | 63.5642
784.1 | 63.6735
784.2 | 63.7827
784.3 | 63.892
784.4 | 64.0012
784.5 | 64.1105
784.6 | 64.2197
784.7 | 64.329
784.8 | 64.4382
784.9 | 64.5475
785 | 64.6567
785.1 | 64.725
785.2 | 64.7933
785.3 | 64.8616
785.4 | 64.9299
785.5 | 64.9982
785.6 | 65.0665
785.7 | 65.1348
785.8 | 65.2031
785.9 | 65.2714
786 | 65.3397
786.1 | 65.22
786.2 | 65.1002
786.3 | 64.9805
786.4 | 64.8607
786.5 | 64.741
786.6 | 64.6213
786.7 | 64.5015
786.8 | 64.3818
786.9 | 64.262
787 | 64.1423
787.1 | 64.2304
787.2 | 64.3186
787.3 | 64.4067
787.4 | 64.4949
787.5 | 64.583
787.6 | 64.6712
787.7 | 64.7593
787.8 | 64.8475
787.9 | 64.9356
788 | 65.0238
788.1 | 64.9773
788.2 | 64.9308
788.3 | 64.8843
788.4 | 64.8378
788.5 | 64.7913
788.6 | 64.7448
788.7 | 64.6983
788.8 | 64.6518
788.9 | 64.6053
789 | 64.5588
789.1 | 64.5923
789.2 | 64.6258
789.3 | 64.6593
789.4 | 64.6927
789.5 | 64.7262
789.6 | 64.7597
789.7 | 64.7931
789.8 | 64.8266
789.9 | 64.8601
790 | 64.8936
790.1 | 64.918
790.2 | 64.9424
790.3 | 64.9668
790.4 | 64.9912
790.5 | 65.0157
790.6 | 65.0401
790.7 | 65.0645
790.8 | 65.0889
790.9 | 65.1133
791 | 65.1377
791.1 | 65.1524
791.2 | 65.167
791.3 | 65.1816
791.4 | 65.1962
791.5 | 65.2108
791.6 | 65.2254
791.7 | 65.2401
791.8 | 65.2547
791.9 | 65.2693
792 | 65.2839
792.1 | 65.299
792.2 | 65.3142
792.3 | 65.3293
792.4 | 65.3444
792.5 | 65.3596
792.6 | 65.3747
792.7 | 65.3899
792.8 | 65.405
792.9 | 65.4201
793 | 65.4353
793.1 | 65.3197
793.2 | 65.2041
793.3 | 65.0885
793.4 | 64.9729
793.5 | 64.8573
793.6 | 64.7417
793.7 | 64.6261
793.8 | 64.5105
793.9 | 64.3949
794 | 64.2793
794.1 | 63.8091
794.2 | 63.3389
794.3 | 62.8687
794.4 | 62.3985
794.5 | 61.9283
794.6 | 61.4581
794.7 | 60.9879
794.8 | 60.5177
794.9 | 60.0475
795 | 59.5773
795.1 | 59.1912
795.2 | 58.8051
795.3 | 58.419
795.4 | 58.0329
795.5 | 57.6468
795.6 | 57.2607
795.7 | 56.8746
795.8 | 56.4885
795.9 | 56.1024
796 | 55.7163
796.1 | 55.1348
796.2 | 54.5533
796.3 | 53.9718
796.4 | 53.3904
796.5 | 52.8089
796.6 | 52.2274
796.7 | 51.6459
796.8 | 51.0644
796.9 | 50.4829
797 | 49.9015
797.1 | 49.5158
797.2 | 49.1301
797.3 | 48.7445
797.4 | 48.3588
797.5 | 47.9731
797.6 | 47.5875
797.7 | 47.2018
797.8 | 46.8162
797.9 | 46.4305
798 | 46.0448
798.1 | 45.801
798.2 | 45.5571
798.3 | 45.3133
798.4 | 45.0694
798.5 | 44.8256
798.6 | 44.5817
798.7 | 44.3378
798.8 | 44.094
798.9 | 43.8501
799 | 43.6063
799.1 | 43.4433
799.2 | 43.2803
799.3 | 43.1172
799.4 | 42.9542
799.5 | 42.7912
799.6 | 42.6282
799.7 | 42.4652
799.8 | 42.3022
799.9 | 42.1392
800 | 41.9762
800.1 | 42.0623
800.2 | 42.1484
800.3 | 42.2345
800.4 | 42.3207
800.5 | 42.4068
800.6 | 42.4929
800.7 | 42.579
800.8 | 42.6651
800.9 | 42.7512
801 | 42.8374
801.1 | 42.7062
801.2 | 42.5751
801.3 | 42.4439
801.4 | 42.3128
801.5 | 42.1816
801.6 | 42.0505
801.7 | 41.9193
801.8 | 41.7882
801.9 | 41.657
802 | 41.5259
802.1 | 41.7774
802.2 | 42.0289
802.3 | 42.2805
802.4 | 42.532
802.5 | 42.7836
802.6 | 43.0351
802.7 | 43.2867
802.8 | 43.5382
802.9 | 43.7897
803 | 44.0413
803.1 | 44.3764
803.2 | 44.7116
803.3 | 45.0468
803.4 | 45.3819
803.5 | 45.7171
803.6 | 46.0522
803.7 | 46.3874
803.8 | 46.7225
803.9 | 47.0577
804 | 47.3928
804.1 | 47.6342
804.2 | 47.8755
804.3 | 48.1168
804.4 | 48.3582
804.5 | 48.5995
804.6 | 48.8408
804.7 | 49.0821
804.8 | 49.3235
804.9 | 49.5648
805 | 49.8061
805.1 | 50.056
805.2 | 50.3058
805.3 | 50.5557
805.4 | 50.8055
805.5 | 51.0553
805.6 | 51.3052
805.7 | 51.555
805.8 | 51.8048
805.9 | 52.0547
806 | 52.3045
806.1 | 52.3525
806.2 | 52.4004
806.3 | 52.4483
806.4 | 52.4963
806.5 | 52.5442
806.6 | 52.5922
806.7 | 52.6401
806.8 | 52.6881
806.9 | 52.736
807 | 52.784
807.1 | 52.803
807.2 | 52.8221
807.3 | 52.8411
807.4 | 52.8602
807.5 | 52.8792
807.6 | 52.8983
807.7 | 52.9173
807.8 | 52.9364
807.9 | 52.9554
808 | 52.9745
808.1 | 52.8887
808.2 | 52.803
808.3 | 52.7172
808.4 | 52.6315
808.5 | 52.5457
808.6 | 52.46
808.7 | 52.3742
808.8 | 52.2885
808.9 | 52.2028
809 | 52.117
809.1 | 51.9126
809.2 | 51.7082
809.3 | 51.5037
809.4 | 51.2993
809.5 | 51.0949
809.6 | 50.8905
809.7 | 50.6861
809.8 | 50.4816
809.9 | 50.2772
810 | 50.0728
810.1 | 49.9028
810.2 | 49.7327
810.3 | 49.5627
810.4 | 49.3926
810.5 | 49.2226
810.6 | 49.0525
810.7 | 48.8825
810.8 | 48.7124
810.9 | 48.5424
811 | 48.3723
811.1 | 48.0127
811.2 | 47.6531
811.3 | 47.2934
811.4 | 46.9338
811.5 | 46.5741
811.6 | 46.2145
811.7 | 45.8548
811.8 | 45.4952
811.9 | 45.1355
812 | 44.7759
812.1 | 44.2687
812.2 | 43.7616
812.3 | 43.2544
812.4 | 42.7473
812.5 | 42.2401
812.6 | 41.7329
812.7 | 41.2258
812.8 | 40.7186
812.9 | 40.2115
813 | 39.7043
813.1 | 39.3372
813.2 | 38.9701
813.3 | 38.603
813.4 | 38.2358
813.5 | 37.8687
813.6 | 37.5016
813.7 | 37.1345
813.8 | 36.7674
813.9 | 36.4003
814 | 36.0332
814.1 | 35.6218
814.2 | 35.2104
814.3 | 34.7991
814.4 | 34.3877
814.5 | 33.9763
814.6 | 33.565
814.7 | 33.1536
814.8 | 32.7422
814.9 | 32.3309
815 | 31.9195
815.1 | 31.553
815.2 | 31.1865
815.3 | 30.82
815.4 | 30.4535
815.5 | 30.087
815.6 | 29.7205
815.7 | 29.354
815.8 | 28.9875
815.9 | 28.621
816 | 28.2545
816.1 | 27.7522
816.2 | 27.2499
816.3 | 26.7476
816.4 | 26.2453
816.5 | 25.743
816.6 | 25.2407
816.7 | 24.7385
816.8 | 24.2362
816.9 | 23.7339
817 | 23.2316
817.1 | 22.7224
817.2 | 22.2132
817.3 | 21.704
817.4 | 21.1949
817.5 | 20.6857
817.6 | 20.1765
817.7 | 19.6673
817.8 | 19.1581
817.9 | 18.649
818 | 18.1398
818.1 | 18.0206
818.2 | 17.9014
818.3 | 17.7822
818.4 | 17.663
818.5 | 17.5438
818.6 | 17.4246
818.7 | 17.3054
818.8 | 17.1861
818.9 | 17.0669
819 | 16.9477
819.1 | 17.121
819.2 | 17.2943
819.3 | 17.4677
819.4 | 17.641
819.5 | 17.8143
819.6 | 17.9876
819.7 | 18.1609
819.8 | 18.3342
819.9 | 18.5075
820 | 18.6808
820.1 | 18.8425
820.2 | 19.0041
820.3 | 19.1658
820.4 | 19.3275
820.5 | 19.4892
820.6 | 19.6508
820.7 | 19.8125
820.8 | 19.9742
820.9 | 20.1358
821 | 20.2975
821.1 | 20.6873
821.2 | 21.0771
821.3 | 21.4669
821.4 | 21.8567
821.5 | 22.2465
821.6 | 22.6363
821.7 | 23.0261
821.8 | 23.4159
821.9 | 23.8057
822 | 24.1955
822.1 | 24.4469
822.2 | 24.6984
822.3 | 24.9499
822.4 | 25.2014
822.5 | 25.4529
822.6 | 25.7044
822.7 | 25.9558
822.8 | 26.2073
822.9 | 26.4588
823 | 26.7103
823.1 | 26.9693
823.2 | 27.2284
823.3 | 27.4874
823.4 | 27.7465
823.5 | 28.0055
823.6 | 28.2646
823.7 | 28.5236
823.8 | 28.7827
823.9 | 29.0417
824 | 29.3008
824.1 | 29.4118
824.2 | 29.5227
824.3 | 29.6337
824.4 | 29.7447
824.5 | 29.8557
824.6 | 29.9667
824.7 | 30.0777
824.8 | 30.1887
824.9 | 30.2997
825 | 30.4107
825.1 | 30.7188
825.2 | 31.0268
825.3 | 31.3348
825.4 | 31.6429
825.5 | 31.9509
825.6 | 32.259
825.7 | 32.567
825.8 | 32.8751
825.9 | 33.1831
826 | 33.4912
826.1 | 33.7461
826.2 | 34.0011
826.3 | 34.256
826.4 | 34.511
826.5 | 34.766
826.6 | 35.0209
826.7 | 35.2759
826.8 | 35.5308
826.9 | 35.7858
827 | 36.0407
827.1 | 36.2231
827.2 | 36.4054
827.3 | 36.5878
827.4 | 36.7701
827.5 | 36.9525
827.6 | 37.1348
827.7 | 37.3172
827.8 | 37.4995
827.9 | 37.6819
828 | 37.8642
828.1 | 38.0307
828.2 | 38.1972
828.3 | 38.3637
828.4 | 38.5301
828.5 | 38.6966
828.6 | 38.8631
828.7 | 39.0296
828.8 | 39.1961
828.9 | 39.3625
829 | 39.529
829.1 | 39.8142
829.2 | 40.0994
829.3 | 40.3846
829.4 | 40.6698
829.5 | 40.9549
829.6 | 41.2401
829.7 | 41.5253
829.8 | 41.8105
829.9 | 42.0957
830 | 42.3809
830.1 | 42.6674
830.2 | 42.954
830.3 | 43.2405
830.4 | 43.5271
830.5 | 43.8136
830.6 | 44.1002
830.7 | 44.3867
830.8 | 44.6733
830.9 | 44.9598
831 | 45.2464
831.1 | 45.2083
831.2 | 45.1702
831.3 | 45.1321
831.4 | 45.094
831.5 | 45.0559
831.6 | 45.0178
831.7 | 44.9797
831.8 | 44.9416
831.9 | 44.9035
832 | 44.8654
832.1 | 45.1017
832.2 | 45.338
832.3 | 45.5742
832.4 | 45.8105
832.5 | 46.0467
832.6 | 46.283
832.7 | 46.5192
832.8 | 46.7555
832.9 | 46.9917
833 | 47.228
833.1 | 47.3643
833.2 | 47.5007
833.3 | 47.6371
833.4 | 47.7734
833.5 | 47.9098
833.6 | 48.0462
833.7 | 48.1825
833.8 | 48.3189
833.9 | 48.4553
834 | 48.5916
834.1 | 48.5875
834.2 | 48.5834
834.3 | 48.5792
834.4 | 48.5751
834.5 | 48.5709
834.6 | 48.5668
834.7 | 48.5627
834.8 | 48.5585
834.9 | 48.5544
835 | 48.5503
835.1 | 48.6327
835.2 | 48.7152
835.3 | 48.7976
835.4 | 48.8801
835.5 | 48.9626
835.6 | 49.045
835.7 | 49.1275
835.8 | 49.21
835.9 | 49.2924
836 | 49.3749
836.1 | 49.4821
836.2 | 49.5893
836.3 | 49.6966
836.4 | 49.8038
836.5 | 49.911
836.6 | 50.0182
836.7 | 50.1255
836.8 | 50.2327
836.9 | 50.3399
837 | 50.4471
837.1 | 50.4048
837.2 | 50.3625
837.3 | 50.3202
837.4 | 50.2778
837.5 | 50.2355
837.6 | 50.1932
837.7 | 50.1508
837.8 | 50.1085
837.9 | 50.0662
838 | 50.0238
838.1 | 50.0703
838.2 | 50.1167
838.3 | 50.1631
838.4 | 50.2095
838.5 | 50.2559
838.6 | 50.3023
838.7 | 50.3487
838.8 | 50.3951
838.9 | 50.4415
839 | 50.4879
839.1 | 50.719
839.2 | 50.95
839.3 | 51.1811
839.4 | 51.4122
839.5 | 51.6432
839.6 | 51.8743
839.7 | 52.1053
839.8 | 52.3364
839.9 | 52.5675
840 | 52.7985
840.1 | 52.7482
840.2 | 52.6978
840.3 | 52.6474
840.4 | 52.5971
840.5 | 52.5467
840.6 | 52.4963
840.7 | 52.446
840.8 | 52.3956
840.9 | 52.3452
841 | 52.2949
841.1 | 52.4187
841.2 | 52.5425
841.3 | 52.6663
841.4 | 52.7901
841.5 | 52.9139
841.6 | 53.0378
841.7 | 53.1616
841.8 | 53.2854
841.9 | 53.4092
842 | 53.533
842.1 | 53.6287
842.2 | 53.7243
842.3 | 53.8199
842.4 | 53.9156
842.5 | 54.0112
842.6 | 54.1068
842.7 | 54.2024
842.8 | 54.2981
842.9 | 54.3937
843 | 54.4893
843.1 | 54.707
843.2 | 54.9247
843.3 | 55.1423
843.4 | 55.36
843.5 | 55.5776
843.6 | 55.7953
843.7 | 56.013
843.8 | 56.2306
843.9 | 56.4483
844 | 56.6659
844.1 | 56.7068
844.2 | 56.7476
844.3 | 56.7884
844.4 | 56.8292
844.5 | 56.87
844.6 | 56.9108
844.7 | 56.9516
844.8 | 56.9924
844.9 | 57.0332
845 | 57.074
845.1 | 57.1014
845.2 | 57.1287
845.3 | 57.1561
845.4 | 57.1834
845.5 | 57.2108
845.6 | 57.2381
845.7 | 57.2654
845.8 | 57.2928
845.9 | 57.3201
846 | 57.3475
846.1 | 57.3357
846.2 | 57.324
846.3 | 57.3122
846.4 | 57.3005
846.5 | 57.2887
846.6 | 57.277
846.7 | 57.2652
846.8 | 57.2535
846.9 | 57.2417
847 | 57.23
847.1 | 57.2258
847.2 | 57.2216
847.3 | 57.2174
847.4 | 57.2132
847.5 | 57.209
847.6 | 57.2048
847.7 | 57.2006
847.8 | 57.1964
847.9 | 57.1922
848 | 57.188
848.1 | 57.231
848.2 | 57.2741
848.3 | 57.3171
848.4 | 57.3602
848.5 | 57.4032
848.6 | 57.4463
848.7 | 57.4893
848.8 | 57.5324
848.9 | 57.5754
849 | 57.6185
849.1 | 57.738
849.2 | 57.8575
849.3 | 57.977
849.4 | 58.0965
849.5 | 58.216
849.6 | 58.3355
849.7 | 58.4551
849.8 | 58.5746
849.9 | 58.6941
850 | 58.8136
850.1 | 59.052
850.2 | 59.2904
850.3 | 59.5288
850.4 | 59.7672
850.5 | 60.0056
850.6 | 60.244
850.7 | 60.4824
850.8 | 60.7208
850.9 | 60.9592
851 | 61.1976
851.1 | 61.2336
851.2 | 61.2696
851.3 | 61.3056
851.4 | 61.3416
851.5 | 61.3776
851.6 | 61.4135
851.7 | 61.4495
851.8 | 61.4855
851.9 | 61.5215
852 | 61.5575
852.1 | 61.6446
852.2 | 61.7317
852.3 | 61.8187
852.4 | 61.9058
852.5 | 61.9929
852.6 | 62.08
852.7 | 62.1671
852.8 | 62.2542
852.9 | 62.3412
853 | 62.4283
853.1 | 62.4979
853.2 | 62.5675
853.3 | 62.6371
853.4 | 62.7067
853.5 | 62.7762
853.6 | 62.8458
853.7 | 62.9154
853.8 | 62.985
853.9 | 63.0546
854 | 63.1241
854.1 | 63.1618
854.2 | 63.1995
854.3 | 63.2371
854.4 | 63.2748
854.5 | 63.3124
854.6 | 63.3501
854.7 | 63.3877
854.8 | 63.4254
854.9 | 63.4631
855 | 63.5007
855.1 | 63.4575
855.2 | 63.4143
855.3 | 63.371
855.4 | 63.3278
855.5 | 63.2846
855.6 | 63.2414
855.7 | 63.1981
855.8 | 63.1549
855.9 | 63.1117
856 | 63.0684
856.1 | 63.0627
856.2 | 63.057
856.3 | 63.0513
856.4 | 63.0456
856.5 | 63.0399
856.6 | 63.0341
856.7 | 63.0284
856.8 | 63.0227
856.9 | 63.017
857 | 63.0113
857.1 | 63.1213
857.2 | 63.2314
857.3 | 63.3414
857.4 | 63.4515
857.5 | 63.5615
857.6 | 63.6716
857.7 | 63.7816
857.8 | 63.8917
857.9 | 64.0017
858 | 64.1117
858.1 | 64.3185
858.2 | 64.5253
858.3 | 64.7321
858.4 | 64.9389
858.5 | 65.1457
858.6 | 65.3525
858.7 | 65.5593
858.8 | 65.7661
858.9 | 65.9729
859 | 66.1797
859.1 | 66.1235
859.2 | 66.0673
859.3 | 66.0111
859.4 | 65.9548
859.5 | 65.8986
859.6 | 65.8424
859.7 | 65.7862
859.8 | 65.73
859.9 | 65.6738
860 | 65.6175
860.1 | 65.7859
860.2 | 65.9542
860.3 | 66.1226
860.4 | 66.2909
860.5 | 66.4593
860.6 | 66.6277
860.7 | 66.796
860.8 | 66.9644
860.9 | 67.1327
861 | 67.3011
861.1 | 67.3748
861.2 | 67.4485
861.3 | 67.5223
861.4 | 67.596
861.5 | 67.6697
861.6 | 67.7435
861.7 | 67.8172
861.8 | 67.8909
861.9 | 67.9647
862 | 68.0384
862.1 | 68.1921
862.2 | 68.3459
862.3 | 68.4996
862.4 | 68.6533
862.5 | 68.8071
862.6 | 68.9608
862.7 | 69.1145
862.8 | 69.2683
862.9 | 69.422
863 | 69.5757
863.1 | 69.7277
863.2 | 69.8796
863.3 | 70.0316
863.4 | 70.1835
863.5 | 70.3355
863.6 | 70.4875
863.7 | 70.6394
863.8 | 70.7914
863.9 | 70.9433
864 | 71.0953
864.1 | 71.2281
864.2 | 71.3608
864.3 | 71.4936
864.4 | 71.6264
864.5 | 71.7592
864.6 | 71.892
864.7 | 72.0248
864.8 | 72.1576
864.9 | 72.2904
865 | 72.4231
865.1 | 72.4562
865.2 | 72.4892
865.3 | 72.5222
865.4 | 72.5552
865.5 | 72.5882
865.6 | 72.6213
865.7 | 72.6543
865.8 | 72.6873
865.9 | 72.7203
866 | 72.7533
866.1 | 72.7955
866.2 | 72.8376
866.3 | 72.8797
866.4 | 72.9219
866.5 | 72.964
866.6 | 73.0062
866.7 | 73.0483
866.8 | 73.0904
866.9 | 73.1326
867 | 73.1747
867.1 | 73.2217
867.2 | 73.2687
867.3 | 73.3157
867.4 | 73.3627
867.5 | 73.4097
867.6 | 73.4567
867.7 | 73.5037
867.8 | 73.5507
867.9 | 73.5977
868 | 73.6447
868.1 | 73.8526
868.2 | 74.0605
868.3 | 74.2683
868.4 | 74.4762
868.5 | 74.6841
868.6 | 74.892
868.7 | 75.0998
868.8 | 75.3077
868.9 | 75.5156
869 | 75.7234
869.1 | 75.8817
869.2 | 76.0399
869.3 | 76.1981
869.4 | 76.3563
869.5 | 76.5146
869.6 | 76.6728
869.7 | 76.831
869.8 | 76.9893
869.9 | 77.1475
870 | 77.3057
870.1 | 77.2051
870.2 | 77.1045
870.3 | 77.0039
870.4 | 76.9033
870.5 | 76.8026
870.6 | 76.702
870.7 | 76.6014
870.8 | 76.5008
870.9 | 76.4002
871 | 76.2996
871.1 | 76.2947
871.2 | 76.2898
871.3 | 76.2849
871.4 | 76.28
871.5 | 76.2752
871.6 | 76.2703
871.7 | 76.2654
871.8 | 76.2605
871.9 | 76.2556
872 | 76.2508
872.1 | 76.1095
872.2 | 75.9683
872.3 | 75.8271
872.4 | 75.6858
872.5 | 75.5446
872.6 | 75.4034
872.7 | 75.2621
872.8 | 75.1209
872.9 | 74.9797
873 | 74.8384
873.1 | 74.9696
873.2 | 75.1007
873.3 | 75.2319
873.4 | 75.363
873.5 | 75.4941
873.6 | 75.6253
873.7 | 75.7564
873.8 | 75.8876
873.9 | 76.0187
874 | 76.1498
874.1 | 75.9726
874.2 | 75.7954
874.3 | 75.6182
874.4 | 75.441
874.5 | 75.2638
874.6 | 75.0866
874.7 | 74.9094
874.8 | 74.7322
874.9 | 74.555
875 | 74.3778
875.1 | 74.1428
875.2 | 73.9078
875.3 | 73.6728
875.4 | 73.4378
875.5 | 73.2028
875.6 | 72.9677
875.7 | 72.7327
875.8 | 72.4977
875.9 | 72.2627
876 | 72.0277
876.1 | 72.0006
876.2 | 71.9735
876.3 | 71.9464
876.4 | 71.9194
876.5 | 71.8923
876.6 | 71.8652
876.7 | 71.8381
876.8 | 71.811
876.9 | 71.784
877 | 71.7569
877.1 | 71.572
877.2 | 71.387
877.3 | 71.2021
877.4 | 71.0172
877.5 | 70.8322
877.6 | 70.6473
877.7 | 70.4624
877.8 | 70.2774
877.9 | 70.0925
878 | 69.9076
878.1 | 69.9241
878.2 | 69.9407
878.3 | 69.9572
878.4 | 69.9738
878.5 | 69.9903
878.6 | 70.0069
878.7 | 70.0234
878.8 | 70.04
878.9 | 70.0565
879 | 70.0731
879.1 | 70.1171
879.2 | 70.1612
879.3 | 70.2053
879.4 | 70.2494
879.5 | 70.2934
879.6 | 70.3375
879.7 | 70.3816
879.8 | 70.4256
879.9 | 70.4697
880 | 70.5138
880.1 | 70.4109
880.2 | 70.308
880.3 | 70.2051
880.4 | 70.1022
880.5 | 69.9993
880.6 | 69.8964
880.7 | 69.7935
880.8 | 69.6906
880.9 | 69.5877
881 | 69.4848
881.1 | 69.3303
881.2 | 69.1757
881.3 | 69.0212
881.4 | 68.8667
881.5 | 68.7121
881.6 | 68.5576
881.7 | 68.4031
881.8 | 68.2485
881.9 | 68.094
882 | 67.9394
882.1 | 67.9443
882.2 | 67.9491
882.3 | 67.954
882.4 | 67.9588
882.5 | 67.9637
882.6 | 67.9685
882.7 | 67.9733
882.8 | 67.9782
882.9 | 67.983
883 | 67.9879
883.1 | 67.8709
883.2 | 67.7539
883.3 | 67.6369
883.4 | 67.5199
883.5 | 67.4029
883.6 | 67.2859
883.7 | 67.169
883.8 | 67.052
883.9 | 66.935
884 | 66.818
884.1 | 66.7688
884.2 | 66.7196
884.3 | 66.6704
884.4 | 66.6212
884.5 | 66.572
884.6 | 66.5228
884.7 | 66.4736
884.8 | 66.4243
884.9 | 66.3751
885 | 66.3259
885.1 | 66.5436
885.2 | 66.7613
885.3 | 66.979
885.4 | 67.1967
885.5 | 67.4144
885.6 | 67.6321
885.7 | 67.8497
885.8 | 68.0674
885.9 | 68.2851
886 | 68.5028
886.1 | 68.4215
886.2 | 68.3401
886.3 | 68.2588
886.4 | 68.1775
886.5 | 68.0961
886.6 | 68.0148
886.7 | 67.9334
886.8 | 67.8521
886.9 | 67.7708
887 | 67.6894
887.1 | 67.7612
887.2 | 67.833
887.3 | 67.9048
887.4 | 67.9766
887.5 | 68.0483
887.6 | 68.1201
887.7 | 68.1919
887.8 | 68.2637
887.9 | 68.3355
888 | 68.4073
888.1 | 68.3449
888.2 | 68.2825
888.3 | 68.2201
888.4 | 68.1577
888.5 | 68.0954
888.6 | 68.033
888.7 | 67.9706
888.8 | 67.9082
888.9 | 67.8458
889 | 67.7835
889.1 | 67.7988
889.2 | 67.8141
889.3 | 67.8295
889.4 | 67.8448
889.5 | 67.8601
889.6 | 67.8755
889.7 | 67.8908
889.8 | 67.9061
889.9 | 67.9215
890 | 67.9368
890.1 | 67.7551
890.2 | 67.5733
890.3 | 67.3915
890.4 | 67.2098
890.5 | 67.028
890.6 | 66.8462
890.7 | 66.6645
890.8 | 66.4827
890.9 | 66.301
891 | 66.1192
891.1 | 66.1989
891.2 | 66.2786
891.3 | 66.3583
891.4 | 66.4381
891.5 | 66.5178
891.6 | 66.5975
891.7 | 66.6772
891.8 | 66.7569
891.9 | 66.8366
892 | 66.9163
892.1 | 66.7315
892.2 | 66.5466
892.3 | 66.3617
892.4 | 66.1769
892.5 | 65.992
892.6 | 65.8071
892.7 | 65.6223
892.8 | 65.4374
892.9 | 65.2525
893 | 65.0676
893.1 | 64.8935
893.2 | 64.7194
893.3 | 64.5453
893.4 | 64.3712
893.5 | 64.1971
893.6 | 64.023
893.7 | 63.8489
893.8 | 63.6748
893.9 | 63.5007
894 | 63.3266
894.1 | 63.2948
894.2 | 63.263
894.3 | 63.2311
894.4 | 63.1993
894.5 | 63.1675
894.6 | 63.1357
894.7 | 63.1039
894.8 | 63.0721
894.9 | 63.0403
895 | 63.0085
895.1 | 62.9722
895.2 | 62.9358
895.3 | 62.8995
895.4 | 62.8631
895.5 | 62.8268
895.6 | 62.7904
895.7 | 62.7541
895.8 | 62.7178
895.9 | 62.6814
896 | 62.6451
896.1 | 62.5773
896.2 | 62.5096
896.3 | 62.4418
896.4 | 62.3741
896.5 | 62.3063
896.6 | 62.2386
896.7 | 62.1708
896.8 | 62.1031
896.9 | 62.0353
897 | 61.9676
897.1 | 62.0227
897.2 | 62.0779
897.3 | 62.133
897.4 | 62.1881
897.5 | 62.2433
897.6 | 62.2984
897.7 | 62.3535
897.8 | 62.4087
897.9 | 62.4638
898 | 62.5189
898.1 | 62.374
898.2 | 62.2292
898.3 | 62.0843
898.4 | 61.9394
898.5 | 61.7945
898.6 | 61.6497
898.7 | 61.5048
898.8 | 61.3599
898.9 | 61.215
899 | 61.0702
899.1 | 61.1347
899.2 | 61.1992
899.3 | 61.2637
899.4 | 61.3282
899.5 | 61.3927
899.6 | 61.4572
899.7 | 61.5217
899.8 | 61.5862
899.9 | 61.6507
900 | 61.7152
900.1 | 61.6273
900.2 | 61.5394
900.3 | 61.4515
900.4 | 61.3636
900.5 | 61.2757
900.6 | 61.1878
900.7 | 61.0999
900.8 | 61.012
900.9 | 60.924
901 | 60.8361
901.1 | 60.7526
901.2 | 60.6691
901.3 | 60.5856
901.4 | 60.5021
901.5 | 60.4186
901.6 | 60.3351
901.7 | 60.2516
901.8 | 60.1681
901.9 | 60.0846
902 | 60.0011
902.1 | 59.6135
902.2 | 59.2258
902.3 | 58.8382
902.4 | 58.4506
902.5 | 58.063
902.6 | 57.6754
902.7 | 57.2877
902.8 | 56.9001
902.9 | 56.5125
903 | 56.1249
903.1 | 55.6035
903.2 | 55.0822
903.3 | 54.5609
903.4 | 54.0395
903.5 | 53.5182
903.6 | 52.9968
903.7 | 52.4755
903.8 | 51.9541
903.9 | 51.4328
904 | 50.9114
904.1 | 50.4905
904.2 | 50.0695
904.3 | 49.6486
904.4 | 49.2277
904.5 | 48.8067
904.6 | 48.3858
904.7 | 47.9648
904.8 | 47.5439
904.9 | 47.1229
905 | 46.702
905.1 | 46.3349
905.2 | 45.9678
905.3 | 45.6007
905.4 | 45.2336
905.5 | 44.8666
905.6 | 44.4995
905.7 | 44.1324
905.8 | 43.7653
905.9 | 43.3982
906 | 43.0311
906.1 | 42.7951
906.2 | 42.559
906.3 | 42.323
906.4 | 42.0869
906.5 | 41.8509
906.6 | 41.6148
906.7 | 41.3788
906.8 | 41.1427
906.9 | 40.9067
907 | 40.6706
907.1 | 40.7029
907.2 | 40.7351
907.3 | 40.7674
907.4 | 40.7996
907.5 | 40.8319
907.6 | 40.8641
907.7 | 40.8964
907.8 | 40.9286
907.9 | 40.9609
908 | 40.9931
908.1 | 41.1819
908.2 | 41.3707
908.3 | 41.5595
908.4 | 41.7483
908.5 | 41.937
908.6 | 42.1258
908.7 | 42.3146
908.8 | 42.5034
908.9 | 42.6922
909 | 42.8809
909.1 | 43.0045
909.2 | 43.1281
909.3 | 43.2517
909.4 | 43.3753
909.5 | 43.4989
909.6 | 43.6225
909.7 | 43.7461
909.8 | 43.8697
909.9 | 43.9933
910 | 44.1169
910.1 | 44.5276
910.2 | 44.9382
910.3 | 45.3489
910.4 | 45.7595
910.5 | 46.1702
910.6 | 46.5809
910.7 | 46.9915
910.8 | 47.4022
910.9 | 47.8129
911 | 48.2235
911.1 | 48.5662
911.2 | 48.9089
911.3 | 49.2517
911.4 | 49.5944
911.5 | 49.9371
911.6 | 50.2798
911.7 | 50.6225
911.8 | 50.9652
911.9 | 51.3079
912 | 51.6506
912.1 | 51.7583
912.2 | 51.8659
912.3 | 51.9736
912.4 | 52.0813
912.5 | 52.1889
912.6 | 52.2966
912.7 | 52.4043
912.8 | 52.512
912.9 | 52.6196
913 | 52.7273
913.1 | 52.7688
913.2 | 52.8103
913.3 | 52.8518
913.4 | 52.8934
913.5 | 52.9349
913.6 | 52.9764
913.7 | 53.0179
913.8 | 53.0594
913.9 | 53.1009
914 | 53.1425
914.1 | 53.524
914.2 | 53.9056
914.3 | 54.2871
914.4 | 54.6687
914.5 | 55.0502
914.6 | 55.4318
914.7 | 55.8133
914.8 | 56.1949
914.9 | 56.5764
915 | 56.958
915.1 | 56.9181
915.2 | 56.8782
915.3 | 56.8383
915.4 | 56.7984
915.5 | 56.7585
915.6 | 56.7187
915.7 | 56.6788
915.8 | 56.6389
915.9 | 56.599
916 | 56.5591
916.1 | 56.6455
916.2 | 56.7318
916.3 | 56.8181
916.4 | 56.9044
916.5 | 56.9908
916.6 | 57.0771
916.7 | 57.1634
916.8 | 57.2498
916.9 | 57.3361
917 | 57.4224
917.1 | 57.5294
917.2 | 57.6364
917.3 | 57.7434
917.4 | 57.8504
917.5 | 57.9573
917.6 | 58.0643
917.7 | 58.1713
917.8 | 58.2783
917.9 | 58.3853
918 | 58.4923
918.1 | 58.5346
918.2 | 58.5769
918.3 | 58.6192
918.4 | 58.6615
918.5 | 58.7038
918.6 | 58.7461
918.7 | 58.7884
918.8 | 58.8307
918.9 | 58.8731
919 | 58.9154
919.1 | 58.8684
919.2 | 58.8215
919.3 | 58.7745
919.4 | 58.7276
919.5 | 58.6806
919.6 | 58.6337
919.7 | 58.5867
919.8 | 58.5398
919.9 | 58.4929
920 | 58.4459
920.1 | 58.5357
920.2 | 58.6256
920.3 | 58.7154
920.4 | 58.8053
920.5 | 58.8951
920.6 | 58.9849
920.7 | 59.0748
920.8 | 59.1646
920.9 | 59.2545
921 | 59.3443
921.1 | 59.4096
921.2 | 59.4748
921.3 | 59.54
921.4 | 59.6053
921.5 | 59.6705
921.6 | 59.7358
921.7 | 59.801
921.8 | 59.8663
921.9 | 59.9315
922 | 59.9968
922.1 | 60.3515
922.2 | 60.7062
922.3 | 61.0609
922.4 | 61.4156
922.5 | 61.7703
922.6 | 62.125
922.7 | 62.4797
922.8 | 62.8344
922.9 | 63.1891
923 | 63.5438
923.1 | 63.5721
923.2 | 63.6005
923.3 | 63.6289
923.4 | 63.6572
923.5 | 63.6856
923.6 | 63.7139
923.7 | 63.7423
923.8 | 63.7706
923.9 | 63.799
924 | 63.8273
924.1 | 63.8584
924.2 | 63.8894
924.3 | 63.9205
924.4 | 63.9515
924.5 | 63.9825
924.6 | 64.0136
924.7 | 64.0446
924.8 | 64.0756
924.9 | 64.1067
925 | 64.1377
925.1 | 63.9375
925.2 | 63.7374
925.3 | 63.5372
925.4 | 63.337
925.5 | 63.1368
925.6 | 62.9367
925.7 | 62.7365
925.8 | 62.5363
925.9 | 62.3362
926 | 62.136
926.1 | 62.1463
926.2 | 62.1566
926.3 | 62.1669
926.4 | 62.1772
926.5 | 62.1875
926.6 | 62.1978
926.7 | 62.2082
926.8 | 62.2185
926.9 | 62.2288
927 | 62.2391
927.1 | 62.1794
927.2 | 62.1197
927.3 | 62.0601
927.4 | 62.0004
927.5 | 61.9407
927.6 | 61.881
927.7 | 61.8213
927.8 | 61.7617
927.9 | 61.702
928 | 61.6423
928.1 | 61.6136
928.2 | 61.5849
928.3 | 61.5561
928.4 | 61.5274
928.5 | 61.4987
928.6 | 61.47
928.7 | 61.4413
928.8 | 61.4125
928.9 | 61.3838
929 | 61.3551
929.1 | 61.2754
929.2 | 61.1957
929.3 | 61.116
929.4 | 61.0363
929.5 | 60.9566
929.6 | 60.8769
929.7 | 60.7972
929.8 | 60.7176
929.9 | 60.6379
930 | 60.5582
930.1 | 60.4098
930.2 | 60.2614
930.3 | 60.1131
930.4 | 59.9647
930.5 | 59.8163
930.6 | 59.668
930.7 | 59.5196
930.8 | 59.3713
930.9 | 59.2229
931 | 59.0745
931.1 | 59.2617
931.2 | 59.4488
931.3 | 59.6359
931.4 | 59.823
931.5 | 60.0101
931.6 | 60.1972
931.7 | 60.3844
931.8 | 60.5715
931.9 | 60.7586
932 | 60.9457
932.1 | 60.7271
932.2 | 60.5085
932.3 | 60.2899
932.4 | 60.0713
932.5 | 59.8527
932.6 | 59.6341
932.7 | 59.4155
932.8 | 59.1969
932.9 | 58.9783
933 | 58.7597
933.1 | 58.7974
933.2 | 58.835
933.3 | 58.8726
933.4 | 58.9103
933.5 | 58.9479
933.6 | 58.9855
933.7 | 59.0232
933.8 | 59.0608
933.9 | 59.0984
934 | 59.1361
934.1 | 59.0275
934.2 | 58.919
934.3 | 58.8105
934.4 | 58.7019
934.5 | 58.5934
934.6 | 58.4848
934.7 | 58.3763
934.8 | 58.2678
934.9 | 58.1592
935 | 58.0507
935.1 | 57.9639
935.2 | 57.8772
935.3 | 57.7904
935.4 | 57.7036
935.5 | 57.6169
935.6 | 57.5301
935.7 | 57.4434
935.8 | 57.3566
935.9 | 57.2699
936 | 57.1831
936.1 | 57.0613
936.2 | 56.9395
936.3 | 56.8176
936.4 | 56.6958
936.5 | 56.574
936.6 | 56.4522
936.7 | 56.3303
936.8 | 56.2085
936.9 | 56.0867
937 | 55.9649
937.1 | 55.941
937.2 | 55.9172
937.3 | 55.8934
937.4 | 55.8695
937.5 | 55.8457
937.6 | 55.8218
937.7 | 55.798
937.8 | 55.7742
937.9 | 55.7503
938 | 55.7265
938.1 | 55.6972
938.2 | 55.6679
938.3 | 55.6385
938.4 | 55.6092
938.5 | 55.5799
938.6 | 55.5506
938.7 | 55.5212
938.8 | 55.4919
938.9 | 55.4626
939 | 55.4333
939.1 | 55.2926
939.2 | 55.152
939.3 | 55.0113
939.4 | 54.8706
939.5 | 54.73
939.6 | 54.5893
939.7 | 54.4487
939.8 | 54.308
939.9 | 54.1674
940 | 54.0267
940.1 | 54.0542
940.2 | 54.0816
940.3 | 54.1091
940.4 | 54.1366
940.5 | 54.164
940.6 | 54.1915
940.7 | 54.2189
940.8 | 54.2464
940.9 | 54.2739
941 | 54.3013
941.1 | 54.3154
941.2 | 54.3295
941.3 | 54.3436
941.4 | 54.3577
941.5 | 54.3718
941.6 | 54.3859
941.7 | 54.4
941.8 | 54.414
941.9 | 54.4281
942 | 54.4422
942.1 | 54.4316
942.2 | 54.421
942.3 | 54.4105
942.4 | 54.3999
942.5 | 54.3893
942.6 | 54.3787
942.7 | 54.3681
942.8 | 54.3575
942.9 | 54.3469
943 | 54.3363
943.1 | 54.401
943.2 | 54.4657
943.3 | 54.5305
943.4 | 54.5952
943.5 | 54.6599
943.6 | 54.7246
943.7 | 54.7893
943.8 | 54.854
943.9 | 54.9188
944 | 54.9835
944.1 | 54.8473
944.2 | 54.7111
944.3 | 54.5749
944.4 | 54.4387
944.5 | 54.3025
944.6 | 54.1664
944.7 | 54.0302
944.8 | 53.894
944.9 | 53.7578
945 | 53.6216
945.1 | 53.6429
945.2 | 53.6641
945.3 | 53.6853
945.4 | 53.7066
945.5 | 53.7278
945.6 | 53.7491
945.7 | 53.7703
945.8 | 53.7915
945.9 | 53.8128
946 | 53.834
946.1 | 53.8449
946.2 | 53.8558
946.3 | 53.8668
946.4 | 53.8777
946.5 | 53.8886
946.6 | 53.8995
946.7 | 53.9104
946.8 | 53.9213
946.9 | 53.9322
947 | 53.9431
947.1 | 53.9743
947.2 | 54.0055
947.3 | 54.0367
947.4 | 54.068
947.5 | 54.0992
947.6 | 54.1304
947.7 | 54.1616
947.8 | 54.1928
947.9 | 54.224
948 | 54.2552
948.1 | 54.2524
948.2 | 54.2496
948.3 | 54.2468
948.4 | 54.244
948.5 | 54.2412
948.6 | 54.2384
948.7 | 54.2356
948.8 | 54.2328
948.9 | 54.23
949 | 54.2272
949.1 | 54.4032
949.2 | 54.5792
949.3 | 54.7553
949.4 | 54.9313
949.5 | 55.1073
949.6 | 55.2833
949.7 | 55.4593
949.8 | 55.6353
949.9 | 55.8114
950 | 55.9874
950.1 | 55.9796
950.2 | 55.9719
950.3 | 55.9641
950.4 | 55.9564
950.5 | 55.9487
950.6 | 55.9409
950.7 | 55.9332
950.8 | 55.9254
950.9 | 55.9177
951 | 55.9099
951.1 | 55.6628
951.2 | 55.4156
951.3 | 55.1685
951.4 | 54.9213
951.5 | 54.6742
951.6 | 54.427
951.7 | 54.1798
951.8 | 53.9327
951.9 | 53.6855
952 | 53.4384
952.1 | 53.097
952.2 | 52.7557
952.3 | 52.4143
952.4 | 52.073
952.5 | 51.7316
952.6 | 51.3903
952.7 | 51.0489
952.8 | 50.7076
952.9 | 50.3662
953 | 50.0249
953.1 | 49.5539
953.2 | 49.083
953.3 | 48.612
953.4 | 48.1411
953.5 | 47.6701
953.6 | 47.1992
953.7 | 46.7282
953.8 | 46.2573
953.9 | 45.7863
954 | 45.3154
954.1 | 44.7459
954.2 | 44.1764
954.3 | 43.6069
954.4 | 43.0374
954.5 | 42.4679
954.6 | 41.8984
954.7 | 41.3289
954.8 | 40.7594
954.9 | 40.19
955 | 39.6205
955.1 | 39.1536
955.2 | 38.6868
955.3 | 38.22
955.4 | 37.7531
955.5 | 37.2863
955.6 | 36.8195
955.7 | 36.3527
955.8 | 35.8858
955.9 | 35.419
956 | 34.9522
956.1 | 34.3596
956.2 | 33.767
956.3 | 33.1744
956.4 | 32.5818
956.5 | 31.9892
956.6 | 31.3965
956.7 | 30.8039
956.8 | 30.2113
956.9 | 29.6187
957 | 29.0261
957.1 | 28.729
957.2 | 28.4318
957.3 | 28.1346
957.4 | 27.8375
957.5 | 27.5403
957.6 | 27.2432
957.7 | 26.946
957.8 | 26.6488
957.9 | 26.3517
958 | 26.0545
958.1 | 26.0434
958.2 | 26.0323
958.3 | 26.0212
958.4 | 26.0101
958.5 | 25.999
958.6 | 25.9879
958.7 | 25.9768
958.8 | 25.9657
958.9 | 25.9546
959 | 25.9435
959.1 | 26.1049
959.2 | 26.2663
959.3 | 26.4277
959.4 | 26.5891
959.5 | 26.7505
959.6 | 26.9119
959.7 | 27.0733
959.8 | 27.2347
959.9 | 27.3961
960 | 27.5575
960.1 | 27.8907
960.2 | 28.224
960.3 | 28.5572
960.4 | 28.8905
960.5 | 29.2237
960.6 | 29.557
960.7 | 29.8902
960.8 | 30.2235
960.9 | 30.5567
961 | 30.89
961.1 | 31.6404
961.2 | 32.3907
961.3 | 33.1411
961.4 | 33.8915
961.5 | 34.6419
961.6 | 35.3922
961.7 | 36.1426
961.8 | 36.893
961.9 | 37.6434
962 | 38.3937
962.1 | 38.9838
962.2 | 39.5739
962.3 | 40.164
962.4 | 40.754
962.5 | 41.3441
962.6 | 41.9342
962.7 | 42.5243
962.8 | 43.1143
962.9 | 43.7044
963 | 44.2945
963.1 | 44.7035
963.2 | 45.1126
963.3 | 45.5217
963.4 | 45.9307
963.5 | 46.3398
963.6 | 46.7488
963.7 | 47.1579
963.8 | 47.5669
963.9 | 47.976
964 | 48.385
964.1 | 48.5923
964.2 | 48.7996
964.3 | 49.0069
964.4 | 49.2142
964.5 | 49.4214
964.6 | 49.6287
964.7 | 49.836
964.8 | 50.0433
964.9 | 50.2506
965 | 50.4578
965.1 | 50.4906
965.2 | 50.5233
965.3 | 50.5561
965.4 | 50.5888
965.5 | 50.6216
965.6 | 50.6543
965.7 | 50.6871
965.8 | 50.7198
965.9 | 50.7526
966 | 50.7853
966.1 | 50.922
966.2 | 51.0586
966.3 | 51.1953
966.4 | 51.3319
966.5 | 51.4686
966.6 | 51.6053
966.7 | 51.7419
966.8 | 51.8786
966.9 | 52.0153
967 | 52.1519
967.1 | 52.0686
967.2 | 51.9853
967.3 | 51.902
967.4 | 51.8188
967.5 | 51.7355
967.6 | 51.6522
967.7 | 51.5689
967.8 | 51.4856
967.9 | 51.4023
968 | 51.319
968.1 | 51.3856
968.2 | 51.4522
968.3 | 51.5188
968.4 | 51.5854
968.5 | 51.652
968.6 | 51.7186
968.7 | 51.7851
968.8 | 51.8517
968.9 | 51.9183
969 | 51.9849
969.1 | 51.8899
969.2 | 51.7948
969.3 | 51.6998
969.4 | 51.6047
969.5 | 51.5097
969.6 | 51.4147
969.7 | 51.3196
969.8 | 51.2246
969.9 | 51.1295
970 | 51.0345
970.1 | 50.9276
970.2 | 50.8206
970.3 | 50.7137
970.4 | 50.6067
970.5 | 50.4998
970.6 | 50.3929
970.7 | 50.2859
970.8 | 50.179
970.9 | 50.0721
971 | 49.9651
971.1 | 49.5611
971.2 | 49.1571
971.3 | 48.7531
971.4 | 48.3491
971.5 | 47.945
971.6 | 47.541
971.7 | 47.137
971.8 | 46.733
971.9 | 46.329
972 | 45.925
972.1 | 45.5712
972.2 | 45.2175
972.3 | 44.8637
972.4 | 44.51
972.5 | 44.1562
972.6 | 43.8025
972.7 | 43.4488
972.8 | 43.095
972.9 | 42.7413
973 | 42.3875
973.1 | 41.7967
973.2 | 41.2058
973.3 | 40.615
973.4 | 40.0241
973.5 | 39.4333
973.6 | 38.8424
973.7 | 38.2516
973.8 | 37.6607
973.9 | 37.0699
974 | 36.479
974.1 | 35.9417
974.2 | 35.4043
974.3 | 34.8669
974.4 | 34.3296
974.5 | 33.7922
974.6 | 33.2549
974.7 | 32.7175
974.8 | 32.1801
974.9 | 31.6428
975 | 31.1054
975.1 | 30.5244
975.2 | 29.9433
975.3 | 29.3622
975.4 | 28.7811
975.5 | 28.2
975.6 | 27.619
975.7 | 27.0379
975.8 | 26.4568
975.9 | 25.8757
976 | 25.2947
976.1 | 24.8676
976.2 | 24.4405
976.3 | 24.0135
976.4 | 23.5864
976.5 | 23.1593
976.6 | 22.7322
976.7 | 22.3052
976.8 | 21.8781
976.9 | 21.451
977 | 21.024
977.1 | 20.5981
977.2 | 20.1721
977.3 | 19.7462
977.4 | 19.3203
977.5 | 18.8944
977.6 | 18.4685
977.7 | 18.0426
977.8 | 17.6166
977.9 | 17.1907
978 | 16.7648
978.1 | 16.5365
978.2 | 16.3083
978.3 | 16.08
978.4 | 15.8518
978.5 | 15.6235
978.6 | 15.3953
978.7 | 15.167
978.8 | 14.9388
978.9 | 14.7105
979 | 14.4823
979.1 | 14.2413
979.2 | 14.0003
979.3 | 13.7593
979.4 | 13.5183
979.5 | 13.2772
979.6 | 13.0362
979.7 | 12.7952
979.8 | 12.5542
979.9 | 12.3132
980 | 12.0722
980.1 | 11.9586
980.2 | 11.8451
980.3 | 11.7315
980.4 | 11.6179
980.5 | 11.5043
980.6 | 11.3907
980.7 | 11.2771
980.8 | 11.1636
980.9 | 11.05
981 | 10.9364
981.1 | 10.6447
981.2 | 10.3531
981.3 | 10.0614
981.4 | 9.7698
981.5 | 9.4782
981.6 | 9.1865
981.7 | 8.8949
981.8 | 8.6032
981.9 | 8.3116
982 | 8.0199
982.1 | 7.7179
982.2 | 7.4159
982.3 | 7.1139
982.4 | 6.8119
982.5 | 6.5099
982.6 | 6.2079
982.7 | 5.9059
982.8 | 5.604
982.9 | 5.302
983 | 5
983.1 | 4.7943
983.2 | 4.5887
983.3 | 4.383
983.4 | 4.1774
983.5 | 3.9717
983.6 | 3.7661
983.7 | 3.5604
983.8 | 3.3548
983.9 | 3.1491
984 | 2.9435
984.1 | 2.8529
984.2 | 2.7623
984.3 | 2.6718
984.4 | 2.5812
984.5 | 2.4906
984.6 | 2.4001
984.7 | 2.3095
984.8 | 2.219
984.9 | 2.1284
985 | 2.0378
985.1 | 1.834
985.2 | 1.6303
985.3 | 1.4265
985.4 | 1.2227
985.5 | 1.0189
985.6 | 0.81513
985.7 | 0.61135
985.8 | 0.40756
985.9 | 0.20378
986 | 0
986.1 | 0
986.2 | 0
986.3 | 0
986.4 | 0
986.5 | 0
986.6 | 0
986.7 | 0
986.8 | 0
986.9 | 0
987 | 0
987.1 | 0
987.2 | 0
987.3 | 0
987.4 | 0
987.5 | 0
987.6 | 0
987.7 | 0
987.8 | 0
987.9 | 0
988 | 0
988.1 | 0
988.2 | 0
988.3 | 0
988.4 | 0
988.5 | 0
988.6 | 0
988.7 | 0
988.8 | 0
988.9 | 0
989 | 0
989.1 | 0
989.2 | 0
989.3 | 0
989.4 | 0
989.5 | 0
989.6 | 0
989.7 | 0
989.8 | 0
989.9 | 0
990 | 0
990.1 | 0
990.2 | 0
990.3 | 0
990.4 | 0
990.5 | 0
990.6 | 0
990.7 | 0
990.8 | 0
990.9 | 0
991 | 0
991.1 | 0
991.2 | 0
991.3 | 0
991.4 | 0
991.5 | 0
991.6 | 0
991.7 | 0
991.8 | 0
991.9 | 0
992 | 0
992.1 | 0
992.2 | 0
992.3 | 0
992.4 | 0
992.5 | 0
992.6 | 0
992.7 | 0
992.8 | 0
992.9 | 0
993 | 0
993.1 | 0
993.2 | 0
993.3 | 0
993.4 | 0
993.5 | 0
993.6 | 0
993.7 | 0
993.8 | 0
993.9 | 0
994 | 0
994.1 | 0
994.2 | 0
994.3 | 0
994.4 | 0
994.5 | 0
994.6 | 0
994.7 | 0
994.8 | 0
994.9 | 0
995 | 0
995.1 | 0
995.2 | 0
995.3 | 0
995.4 | 0
995.5 | 0
995.6 | 0
995.7 | 0
995.8 | 0
995.9 | 0
996 | 0
996.1 | 0
996.2 | 0
996.3 | 0
996.4 | 0
996.5 | 0
996.6 | 0
996.7 | 0
996.8 | 0
996.9 | 0
997 | 0
997.1 | 0
997.2 | 0
997.3 | 0
997.4 | 0
997.5 | 0
997.6 | 0
997.7 | 0
997.8 | 0
997.9 | 0
998 | 0
998.1 | 0
998.2 | 0
998.3 | 0
998.4 | 0
998.5 | 0
998.6 | 0
998.7 | 0
998.8 | 0
998.9 | 0
999 | 0
999.1 | 0
999.2 | 0
999.3 | 0
999.4 | 0
999.5 | 0
999.6 | 0
999.7 | 0
999.8 | 0
999.9 | 0
1000 | 0
1000.1 | 0
1000.2 | 0
1000.3 | 0
1000.4 | 0
1000.5 | 0
1000.6 | 0
1000.7 | 0
1000.8 | 0
1000.9 | 0
1001 | 0
1001.1 | 0
1001.2 | 0
1001.3 | 0
1001.4 | 0
1001.5 | 0
1001.6 | 0
1001.7 | 0
1001.8 | 0
1001.9 | 0
1002 | 0
1002.1 | 0
1002.2 | 0
1002.3 | 0
1002.4 | 0
1002.5 | 0
1002.6 | 0
1002.7 | 0
1002.8 | 0
1002.9 | 0
1003 | 0
1003.1 | 0
1003.2 | 0
1003.3 | 0
1003.4 | 0
1003.5 | 0
1003.6 | 0
1003.7 | 0
1003.8 | 0
1003.9 | 0
1004 | 0
1004.1 | 0
1004.2 | 0
1004.3 | 0
1004.4 | 0
1004.5 | 0
1004.6 | 0
1004.7 | 0
1004.8 | 0
1004.9 | 0
1005 | 0
1005.1 | 0
1005.2 | 0
1005.3 | 0
1005.4 | 0
1005.5 | 0
1005.6 | 0
1005.7 | 0
1005.8 | 0
1005.9 | 0
1006 | 0
1006.1 | 0
1006.2 | 0
1006.3 | 0
1006.4 | 0
1006.5 | 0
1006.6 | 0
1006.7 | 0
1006.8 | 0
1006.9 | 0
1007 | 0
1007.1 | 0
1007.2 | 0
1007.3 | 0
1007.4 | 0
1007.5 | 0
1007.6 | 0
1007.7 | 0
1007.8 | 0
1007.9 | 0
1008 | 0
1008.1 | 0
1008.2 | 0
1008.3 | 0
1008.4 | 0
1008.5 | 0
1008.6 | 0
1008.7 | 0
1008.8 | 0
1008.9 | 0
1009 | 0
1009.1 | 0
1009.2 | 0
1009.3 | 0
1009.4 | 0
1009.5 | 0
1009.6 | 0
1009.7 | 0
1009.8 | 0
1009.9 | 0
1010 | 0
1010.1 | 0
1010.2 | 0
1010.3 | 0
1010.4 | 0
1010.5 | 0
1010.6 | 0
1010.7 | 0
1010.8 | 0
1010.9 | 0
1011 | 0
1011.1 | 0
1011.2 | 0
1011.3 | 0
1011.4 | 0
1011.5 | 0
1011.6 | 0
1011.7 | 0
1011.8 | 0
1011.9 | 0
1012 | 0
1012.1 | 0
1012.2 | 0
1012.3 | 0
1012.4 | 0
1012.5 | 0
1012.6 | 0
1012.7 | 0
1012.8 | 0
1012.9 | 0
1013 | 0
1013.1 | 0
1013.2 | 0
1013.3 | 0
1013.4 | 0
1013.5 | 0
1013.6 | 0
1013.7 | 0
1013.8 | 0
1013.9 | 0
1014 | 0
1014.1 | 0
1014.2 | 0
1014.3 | 0
1014.4 | 0
1014.5 | 0
1014.6 | 0
1014.7 | 0
1014.8 | 0
1014.9 | 0
1015 | 0
1015.1 | 0
1015.2 | 0
1015.3 | 0
1015.4 | 0
1015.5 | 0
1015.6 | 0
1015.7 | 0
1015.8 | 0
1015.9 | 0
1016 | 0
1016.1 | 0
1016.2 | 0
1016.3 | 0
1016.4 | 0
1016.5 | 0
1016.6 | 0
1016.7 | 0
1016.8 | 0
1016.9 | 0
1017 | 0
1017.1 | 0
1017.2 | 0
1017.3 | 0
1017.4 | 0
1017.5 | 0
1017.6 | 0
1017.7 | 0
1017.8 | 0
1017.9 | 0
1018 | 0
1018.1 | 0
1018.2 | 0
1018.3 | 0
1018.4 | 0
1018.5 | 0
1018.6 | 0
1018.7 | 0
1018.8 | 0
1018.9 | 0
1019 | 0
1019.1 | 0
1019.2 | 0
1019.3 | 0
1019.4 | 0
1019.5 | 0
1019.6 | 0
1019.7 | 0
1019.8 | 0
1019.9 | 0
1020 | 0
1020.1 | 0
1020.2 | 0
1020.3 | 0
1020.4 | 0
1020.5 | 0
1020.6 | 0
1020.7 | 0
1020.8 | 0
1020.9 | 0
1021 | 0
1021.1 | 0
1021.2 | 0
1021.3 | 0
1021.4 | 0
1021.5 | 0
1021.6 | 0
1021.7 | 0
1021.8 | 0
1021.9 | 0
1022 | 0
1022.1 | 0
1022.2 | 0
1022.3 | 0
1022.4 | 0
1022.5 | 0
1022.6 | 0
1022.7 | 0
1022.8 | 0
1022.9 | 0
1023 | 0
1023.1 | 0
1023.2 | 0
1023.3 | 0
1023.4 | 0
1023.5 | 0
1023.6 | 0
1023.7 | 0
1023.8 | 0
1023.9 | 0
1024 | 0
1024.1 | 0
1024.2 | 0
1024.3 | 0
1024.4 | 0
1024.5 | 0
1024.6 | 0
1024.7 | 0
1024.8 | 0
1024.9 | 0
1025 | 0
1025.1 | 0
1025.2 | 0
1025.3 | 0
1025.4 | 0
1025.5 | 0
1025.6 | 0
1025.7 | 0
1025.8 | 0
1025.9 | 0
1026 | 0
1026.1 | 0
1026.2 | 0
1026.3 | 0
1026.4 | 0
1026.5 | 0
1026.6 | 0
1026.7 | 0
1026.8 | 0
1026.9 | 0
1027 | 0
1027.1 | 0.20476
1027.2 | 0.40951
1027.3 | 0.61427
1027.4 | 0.81902
1027.5 | 1.0238
1027.6 | 1.2285
1027.7 | 1.4333
1027.8 | 1.638
1027.9 | 1.8428
1028 | 2.0476
1028.1 | 2.5412
1028.2 | 3.0349
1028.3 | 3.5286
1028.4 | 4.0222
1028.5 | 4.5159
1028.6 | 5.0096
1028.7 | 5.5032
1028.8 | 5.9969
1028.9 | 6.4906
1029 | 6.9843
1029.1 | 7.5032
1029.2 | 8.0222
1029.3 | 8.5412
1029.4 | 9.0602
1029.5 | 9.5792
1029.6 | 10.0982
1029.7 | 10.6172
1029.8 | 11.1361
1029.9 | 11.6551
1030 | 12.1741
1030.1 | 12.8406
1030.2 | 13.5071
1030.3 | 14.1735
1030.4 | 14.84
1030.5 | 15.5065
1030.6 | 16.1729
1030.7 | 16.8394
1030.8 | 17.5059
1030.9 | 18.1723
1031 | 18.8388
1031.1 | 19.2738
1031.2 | 19.7088
1031.3 | 20.1438
1031.4 | 20.5788
1031.5 | 21.0138
1031.6 | 21.4488
1031.7 | 21.8838
1031.8 | 22.3188
1031.9 | 22.7538
1032 | 23.1888
1032.1 | 23.4596
1032.2 | 23.7304
1032.3 | 24.0012
1032.4 | 24.272
1032.5 | 24.5427
1032.6 | 24.8135
1032.7 | 25.0843
1032.8 | 25.3551
1032.9 | 25.6259
1033 | 25.8967
1033.1 | 26.3985
1033.2 | 26.9003
1033.3 | 27.4021
1033.4 | 27.9039
1033.5 | 28.4058
1033.6 | 28.9076
1033.7 | 29.4094
1033.8 | 29.9112
1033.9 | 30.413
1034 | 30.9149
1034.1 | 31.0747
1034.2 | 31.2346
1034.3 | 31.3945
1034.4 | 31.5544
1034.5 | 31.7143
1034.6 | 31.8742
1034.7 | 32.034
1034.8 | 32.1939
1034.9 | 32.3538
1035 | 32.5137
1035.1 | 32.8415
1035.2 | 33.1693
1035.3 | 33.4972
1035.4 | 33.825
1035.5 | 34.1528
1035.6 | 34.4807
1035.7 | 34.8085
1035.8 | 35.1363
1035.9 | 35.4642
1036 | 35.792
1036.1 | 36.0146
1036.2 | 36.2371
1036.3 | 36.4597
1036.4 | 36.6822
1036.5 | 36.9048
1036.6 | 37.1273
1036.7 | 37.3499
1036.8 | 37.5724
1036.9 | 37.795
1037 | 38.0175
1037.1 | 38.1973
1037.2 | 38.377
1037.3 | 38.5567
1037.4 | 38.7365
1037.5 | 38.9162
1037.6 | 39.0959
1037.7 | 39.2756
1037.8 | 39.4554
1037.9 | 39.6351
1038 | 39.8148
1038.1 | 40.2523
1038.2 | 40.6899
1038.3 | 41.1274
1038.4 | 41.5649
1038.5 | 42.0024
1038.6 | 42.4399
1038.7 | 42.8774
1038.8 | 43.3149
1038.9 | 43.7524
1039 | 44.1899
1039.1 | 44.2704
1039.2 | 44.3509
1039.3 | 44.4314
1039.4 | 44.5119
1039.5 | 44.5924
1039.6 | 44.6729
1039.7 | 44.7534
1039.8 | 44.8339
1039.9 | 44.9144
1040 | 44.9948
1040.1 | 45.227
1040.2 | 45.4591
1040.3 | 45.6912
1040.4 | 45.9233
1040.5 | 46.1554
1040.6 | 46.3875
1040.7 | 46.6196
1040.8 | 46.8517
1040.9 | 47.0839
1041 | 47.316
1041.1 | 47.5079
1041.2 | 47.6999
1041.3 | 47.8919
1041.4 | 48.0839
1041.5 | 48.2759
1041.6 | 48.4679
1041.7 | 48.6599
1041.8 | 48.8519
1041.9 | 49.0438
1042 | 49.2358
1042.1 | 49.4171
1042.2 | 49.5983
1042.3 | 49.7795
1042.4 | 49.9608
1042.5 | 50.142
1042.6 | 50.3233
1042.7 | 50.5045
1042.8 | 50.6858
1042.9 | 50.867
1043 | 51.0482
1043.1 | 51.0619
1043.2 | 51.0756
1043.3 | 51.0893
1043.4 | 51.103
1043.5 | 51.1167
1043.6 | 51.1304
1043.7 | 51.1441
1043.8 | 51.1578
1043.9 | 51.1714
1044 | 51.1851
1044.1 | 51.4352
1044.2 | 51.6853
1044.3 | 51.9353
1044.4 | 52.1854
1044.5 | 52.4354
1044.6 | 52.6855
1044.7 | 52.9356
1044.8 | 53.1856
1044.9 | 53.4357
1045 | 53.6858
1045.1 | 53.5307
1045.2 | 53.3756
1045.3 | 53.2206
1045.4 | 53.0655
1045.5 | 52.9105
1045.6 | 52.7554
1045.7 | 52.6004
1045.8 | 52.4453
1045.9 | 52.2902
1046 | 52.1352
1046.1 | 52.2032
1046.2 | 52.2711
1046.3 | 52.3391
1046.4 | 52.4071
1046.5 | 52.475
1046.6 | 52.543
1046.7 | 52.611
1046.8 | 52.6789
1046.9 | 52.7469
1047 | 52.8149
1047.1 | 52.8268
1047.2 | 52.8387
1047.3 | 52.8506
1047.4 | 52.8625
1047.5 | 52.8745
1047.6 | 52.8864
1047.7 | 52.8983
1047.8 | 52.9102
1047.9 | 52.9221
1048 | 52.934
1048.1 | 52.9908
1048.2 | 53.0476
1048.3 | 53.1044
1048.4 | 53.1612
1048.5 | 53.218
1048.6 | 53.2748
1048.7 | 53.3316
1048.8 | 53.3884
1048.9 | 53.4452
1049 | 53.502
1049.1 | 53.2643
1049.2 | 53.0265
1049.3 | 52.7887
1049.4 | 52.551
1049.5 | 52.3132
1049.6 | 52.0754
1049.7 | 51.8377
1049.8 | 51.5999
1049.9 | 51.3622
1050 | 51.1244
1050.1 | 51.133
1050.2 | 51.1415
1050.3 | 51.1501
1050.4 | 51.1587
1050.5 | 51.1672
1050.6 | 51.1758
1050.7 | 51.1844
1050.8 | 51.1929
1050.9 | 51.2015
1051 | 51.2101
1051.1 | 51.0166
1051.2 | 50.8232
1051.3 | 50.6297
1051.4 | 50.4363
1051.5 | 50.2428
1051.6 | 50.0494
1051.7 | 49.856
1051.8 | 49.6625
1051.9 | 49.4691
1052 | 49.2756
1052.1 | 49.0507
1052.2 | 48.8257
1052.3 | 48.6008
1052.4 | 48.3758
1052.5 | 48.1509
1052.6 | 47.926
1052.7 | 47.701
1052.8 | 47.4761
1052.9 | 47.2511
1053 | 47.0262
1053.1 | 46.7808
1053.2 | 46.5355
1053.3 | 46.2901
1053.4 | 46.0448
1053.5 | 45.7995
1053.6 | 45.5541
1053.7 | 45.3088
1053.8 | 45.0634
1053.9 | 44.8181
1054 | 44.5728
1054.1 | 44.1673
1054.2 | 43.7619
1054.3 | 43.3565
1054.4 | 42.951
1054.5 | 42.5456
1054.6 | 42.1402
1054.7 | 41.7348
1054.8 | 41.3293
1054.9 | 40.9239
1055 | 40.5185
1055.1 | 40.184
1055.2 | 39.8494
1055.3 | 39.5149
1055.4 | 39.1804
1055.5 | 38.8459
1055.6 | 38.5114
1055.7 | 38.1769
1055.8 | 37.8424
1055.9 | 37.5078
1056 | 37.1733
1056.1 | 36.6798
1056.2 | 36.1862
1056.3 | 35.6926
1056.4 | 35.199
1056.5 | 34.7055
1056.6 | 34.2119
1056.7 | 33.7183
1056.8 | 33.2248
1056.9 | 32.7312
1057 | 32.2376
1057.1 | 31.7517
1057.2 | 31.2658
1057.3 | 30.7798
1057.4 | 30.2939
1057.5 | 29.808
1057.6 | 29.3221
1057.7 | 28.8361
1057.8 | 28.3502
1057.9 | 27.8643
1058 | 27.3784
1058.1 | 26.8324
1058.2 | 26.2864
1058.3 | 25.7404
1058.4 | 25.1944
1058.5 | 24.6484
1058.6 | 24.1023
1058.7 | 23.5563
1058.8 | 23.0103
1058.9 | 22.4643
1059 | 21.9183
1059.1 | 21.4259
1059.2 | 20.9335
1059.3 | 20.4411
1059.4 | 19.9486
1059.5 | 19.4562
1059.6 | 18.9638
1059.7 | 18.4714
1059.8 | 17.9789
1059.9 | 17.4865
1060 | 16.9941
1060.1 | 16.7277
1060.2 | 16.4613
1060.3 | 16.195
1060.4 | 15.9286
1060.5 | 15.6622
1060.6 | 15.3958
1060.7 | 15.1294
1060.8 | 14.863
1060.9 | 14.5967
1061 | 14.3303
1061.1 | 14.107
1061.2 | 13.8837
1061.3 | 13.6604
1061.4 | 13.4371
1061.5 | 13.2138
1061.6 | 12.9905
1061.7 | 12.7673
1061.8 | 12.544
1061.9 | 12.3207
1062 | 12.0974
1062.1 | 12.0932
1062.2 | 12.089
1062.3 | 12.0848
1062.4 | 12.0806
1062.5 | 12.0764
1062.6 | 12.0723
1062.7 | 12.0681
1062.8 | 12.0639
1062.9 | 12.0597
1063 | 12.0555
1063.1 | 12.1483
1063.2 | 12.2411
1063.3 | 12.3338
1063.4 | 12.4266
1063.5 | 12.5194
1063.6 | 12.6122
1063.7 | 12.705
1063.8 | 12.7977
1063.9 | 12.8905
1064 | 12.9833
1064.1 | 13.0545
1064.2 | 13.1257
1064.3 | 13.1969
1064.4 | 13.2682
1064.5 | 13.3394
1064.6 | 13.4106
1064.7 | 13.4818
1064.8 | 13.553
1064.9 | 13.6242
1065 | 13.6955
1065.1 | 13.8247
1065.2 | 13.954
1065.3 | 14.0833
1065.4 | 14.2126
1065.5 | 14.3418
1065.6 | 14.4711
1065.7 | 14.6004
1065.8 | 14.7297
1065.9 | 14.8589
1066 | 14.9882
1066.1 | 14.9873
1066.2 | 14.9863
1066.3 | 14.9853
1066.4 | 14.9843
1066.5 | 14.9834
1066.6 | 14.9824
1066.7 | 14.9814
1066.8 | 14.9804
1066.9 | 14.9795
1067 | 14.9785
1067.1 | 15.678
1067.2 | 16.3775
1067.3 | 17.077
1067.4 | 17.7766
1067.5 | 18.4761
1067.6 | 19.1756
1067.7 | 19.8751
1067.8 | 20.5746
1067.9 | 21.2742
1068 | 21.9737
1068.1 | 22.2858
1068.2 | 22.5979
1068.3 | 22.9099
1068.4 | 23.222
1068.5 | 23.5341
1068.6 | 23.8462
1068.7 | 24.1583
1068.8 | 24.4704
1068.9 | 24.7825
1069 | 25.0946
1069.1 | 25.1932
1069.2 | 25.2919
1069.3 | 25.3906
1069.4 | 25.4892
1069.5 | 25.5879
1069.6 | 25.6866
1069.7 | 25.7852
1069.8 | 25.8839
1069.9 | 25.9826
1070 | 26.0812
1070.1 | 26.244
1070.2 | 26.4068
1070.3 | 26.5696
1070.4 | 26.7324
1070.5 | 26.8951
1070.6 | 27.0579
1070.7 | 27.2207
1070.8 | 27.3835
1070.9 | 27.5463
1071 | 27.709
1071.1 | 27.9671
1071.2 | 28.2252
1071.3 | 28.4832
1071.4 | 28.7413
1071.5 | 28.9994
1071.6 | 29.2574
1071.7 | 29.5155
1071.8 | 29.7736
1071.9 | 30.0316
1072 | 30.2897
1072.1 | 30.8838
1072.2 | 31.478
1072.3 | 32.0722
1072.4 | 32.6663
1072.5 | 33.2605
1072.6 | 33.8546
1072.7 | 34.4488
1072.8 | 35.043
1072.9 | 35.6371
1073 | 36.2313
1073.1 | 36.68
1073.2 | 37.1288
1073.3 | 37.5776
1073.4 | 38.0263
1073.5 | 38.4751
1073.6 | 38.9239
1073.7 | 39.3726
1073.8 | 39.8214
1073.9 | 40.2702
1074 | 40.7189
1074.1 | 41.0213
1074.2 | 41.3237
1074.3 | 41.6261
1074.4 | 41.9286
1074.5 | 42.231
1074.6 | 42.5334
1074.7 | 42.8358
1074.8 | 43.1382
1074.9 | 43.4406
1075 | 43.743
1075.1 | 44.0086
1075.2 | 44.2741
1075.3 | 44.5397
1075.4 | 44.8052
1075.5 | 45.0708
1075.6 | 45.3363
1075.7 | 45.6019
1075.8 | 45.8674
1075.9 | 46.133
1076 | 46.3986
1076.1 | 46.9645
1076.2 | 47.5304
1076.3 | 48.0963
1076.4 | 48.6622
1076.5 | 49.2282
1076.6 | 49.7941
1076.7 | 50.36
1076.8 | 50.9259
1076.9 | 51.4918
1077 | 52.0578
1077.1 | 52.3046
1077.2 | 52.5513
1077.3 | 52.7981
1077.4 | 53.0449
1077.5 | 53.2917
1077.6 | 53.5385
1077.7 | 53.7853
1077.8 | 54.0321
1077.9 | 54.2789
1078 | 54.5257
1078.1 | 54.8211
1078.2 | 55.1165
1078.3 | 55.4119
1078.4 | 55.7073
1078.5 | 56.0028
1078.6 | 56.2982
1078.7 | 56.5936
1078.8 | 56.889
1078.9 | 57.1844
1079 | 57.4798
1079.1 | 57.5296
1079.2 | 57.5795
1079.3 | 57.6293
1079.4 | 57.6791
1079.5 | 57.7289
1079.6 | 57.7787
1079.7 | 57.8285
1079.8 | 57.8784
1079.9 | 57.9282
1080 | 57.978
1080.1 | 58.2289
1080.2 | 58.4797
1080.3 | 58.7306
1080.4 | 58.9814
1080.5 | 59.2323
1080.6 | 59.4832
1080.7 | 59.734
1080.8 | 59.9849
1080.9 | 60.2358
1081 | 60.4866
1081.1 | 60.7373
1081.2 | 60.9879
1081.3 | 61.2386
1081.4 | 61.4892
1081.5 | 61.7399
1081.6 | 61.9905
1081.7 | 62.2412
1081.8 | 62.4919
1081.9 | 62.7425
1082 | 62.9932
1082.1 | 62.9227
1082.2 | 62.8522
1082.3 | 62.7817
1082.4 | 62.7113
1082.5 | 62.6408
1082.6 | 62.5703
1082.7 | 62.4999
1082.8 | 62.4294
1082.9 | 62.3589
1083 | 62.2885
1083.1 | 62.1687
1083.2 | 62.0489
1083.3 | 61.9291
1083.4 | 61.8093
1083.5 | 61.6895
1083.6 | 61.5697
1083.7 | 61.4499
1083.8 | 61.3301
1083.9 | 61.2103
1084 | 61.0905
1084.1 | 60.8735
1084.2 | 60.6565
1084.3 | 60.4394
1084.4 | 60.2224
1084.5 | 60.0054
1084.6 | 59.7884
1084.7 | 59.5713
1084.8 | 59.3543
1084.9 | 59.1373
1085 | 58.9203
1085.1 | 58.8174
1085.2 | 58.7146
1085.3 | 58.6118
1085.4 | 58.5089
1085.5 | 58.4061
1085.6 | 58.3033
1085.7 | 58.2004
1085.8 | 58.0976
1085.9 | 57.9947
1086 | 57.8919
1086.1 | 57.9238
1086.2 | 57.9557
1086.3 | 57.9876
1086.4 | 58.0195
1086.5 | 58.0514
1086.6 | 58.0833
1086.7 | 58.1152
1086.8 | 58.1471
1086.9 | 58.179
1087 | 58.2109
1087.1 | 58.1932
1087.2 | 58.1755
1087.3 | 58.1578
1087.4 | 58.1401
1087.5 | 58.1224
1087.6 | 58.1047
1087.7 | 58.087
1087.8 | 58.0693
1087.9 | 58.0516
1088 | 58.0339
1088.1 | 58.0828
1088.2 | 58.1316
1088.3 | 58.1804
1088.4 | 58.2292
1088.5 | 58.278
1088.6 | 58.3269
1088.7 | 58.3757
1088.8 | 58.4245
1088.9 | 58.4733
1089 | 58.5221
1089.1 | 58.5211
1089.2 | 58.5201
1089.3 | 58.5192
1089.4 | 58.5182
1089.5 | 58.5172
1089.6 | 58.5162
1089.7 | 58.5152
1089.8 | 58.5142
1089.9 | 58.5132
1090 | 58.5122
1090.1 | 58.4976
1090.2 | 58.4831
1090.3 | 58.4685
1090.4 | 58.4539
1090.5 | 58.4394
1090.6 | 58.4248
1090.7 | 58.4102
1090.8 | 58.3957
1090.9 | 58.3811
1091 | 58.3666
1091.1 | 58.4395
1091.2 | 58.5124
1091.3 | 58.5854
1091.4 | 58.6583
1091.5 | 58.7312
1091.6 | 58.8042
1091.7 | 58.8771
1091.8 | 58.95
1091.9 | 59.023
1092 | 59.0959
1092.1 | 59.1898
1092.2 | 59.2837
1092.3 | 59.3776
1092.4 | 59.4715
1092.5 | 59.5654
1092.6 | 59.6593
1092.7 | 59.7532
1092.8 | 59.8471
1092.9 | 59.941
1093 | 60.0349
1093.1 | 60.1785
1093.2 | 60.322
1093.3 | 60.4656
1093.4 | 60.6091
1093.5 | 60.7527
1093.6 | 60.8963
1093.7 | 61.0398
1093.8 | 61.1834
1093.9 | 61.3269
1094 | 61.4705
1094.1 | 61.4436
1094.2 | 61.4168
1094.3 | 61.3899
1094.4 | 61.3631
1094.5 | 61.3362
1094.6 | 61.3094
1094.7 | 61.2825
1094.8 | 61.2557
1094.9 | 61.2288
1095 | 61.202
1095.1 | 61.466
1095.2 | 61.73
1095.3 | 61.9941
1095.4 | 62.2581
1095.5 | 62.5221
1095.6 | 62.7861
1095.7 | 63.0502
1095.8 | 63.3142
1095.9 | 63.5782
1096 | 63.8422
1096.1 | 63.8045
1096.2 | 63.7668
1096.3 | 63.7291
1096.4 | 63.6914
1096.5 | 63.6537
1096.6 | 63.616
1096.7 | 63.5783
1096.8 | 63.5406
1096.9 | 63.5029
1097 | 63.4652
1097.1 | 63.3696
1097.2 | 63.274
1097.3 | 63.1784
1097.4 | 63.0828
1097.5 | 62.9872
1097.6 | 62.8916
1097.7 | 62.796
1097.8 | 62.7004
1097.9 | 62.6048
1098 | 62.5092
1098.1 | 62.4426
1098.2 | 62.3759
1098.3 | 62.3092
1098.4 | 62.2425
1098.5 | 62.1758
1098.6 | 62.1091
1098.7 | 62.0424
1098.8 | 61.9758
1098.9 | 61.9091
1099 | 61.8424
1099.1 | 61.7907
1099.2 | 61.7389
1099.3 | 61.6872
1099.4 | 61.6355
1099.5 | 61.5838
1099.6 | 61.532
1099.7 | 61.4803
1099.8 | 61.4286
1099.9 | 61.3769
1100 | 61.3251
1100.1 | 61.1267
1100.2 | 60.9283
1100.3 | 60.7299
1100.4 | 60.5315
1100.5 | 60.3331
1100.6 | 60.1347
1100.7 | 59.9362
1100.8 | 59.7378
1100.9 | 59.5394
1101 | 59.341
1101.1 | 59.2324
1101.2 | 59.1238
1101.3 | 59.0152
1101.4 | 58.9066
1101.5 | 58.798
1101.6 | 58.6894
1101.7 | 58.5808
1101.8 | 58.4721
1101.9 | 58.3635
1102 | 58.2549
1102.1 | 58.3211
1102.2 | 58.3873
1102.3 | 58.4535
1102.4 | 58.5197
1102.5 | 58.5858
1102.6 | 58.652
1102.7 | 58.7182
1102.8 | 58.7844
1102.9 | 58.8505
1103 | 58.9167
1103.1 | 58.879
1103.2 | 58.8413
1103.3 | 58.8036
1103.4 | 58.7659
1103.5 | 58.7282
1103.6 | 58.6904
1103.7 | 58.6527
1103.8 | 58.615
1103.9 | 58.5773
1104 | 58.5396
1104.1 | 58.8562
1104.2 | 59.1728
1104.3 | 59.4894
1104.4 | 59.806
1104.5 | 60.1226
1104.6 | 60.4391
1104.7 | 60.7557
1104.8 | 61.0723
1104.9 | 61.3889
1105 | 61.7055
1105.1 | 61.734
1105.2 | 61.7625
1105.3 | 61.7911
1105.4 | 61.8196
1105.5 | 61.8481
1105.6 | 61.8766
1105.7 | 61.9051
1105.8 | 61.9336
1105.9 | 61.9621
1106 | 61.9906
1106.1 | 62.1077
1106.2 | 62.2247
1106.3 | 62.3418
1106.4 | 62.4588
1106.5 | 62.5758
1106.6 | 62.6929
1106.7 | 62.8099
1106.8 | 62.9269
1106.9 | 63.044
1107 | 63.161
1107.1 | 63.2819
1107.2 | 63.4028
1107.3 | 63.5236
1107.4 | 63.6445
1107.5 | 63.7654
1107.6 | 63.8863
1107.7 | 64.0072
1107.8 | 64.1281
1107.9 | 64.249
1108 | 64.3698
1108.1 | 64.2152
1108.2 | 64.0605
1108.3 | 63.9058
1108.4 | 63.7512
1108.5 | 63.5965
1108.6 | 63.4419
1108.7 | 63.2872
1108.8 | 63.1325
1108.9 | 62.9779
1109 | 62.8232
1109.1 | 62.741
1109.2 | 62.6589
1109.3 | 62.5767
1109.4 | 62.4945
1109.5 | 62.4123
1109.6 | 62.3302
1109.7 | 62.248
1109.8 | 62.1658
1109.9 | 62.0836
1110 | 62.0015
1110.1 | 62.0121
1110.2 | 62.0227
1110.3 | 62.0333
1110.4 | 62.044
1110.5 | 62.0546
1110.6 | 62.0652
1110.7 | 62.0758
1110.8 | 62.0865
1110.9 | 62.0971
1111 | 62.1077
1111.1 | 62.0446
1111.2 | 61.9815
1111.3 | 61.9184
1111.4 | 61.8553
1111.5 | 61.7922
1111.6 | 61.7292
1111.7 | 61.6661
1111.8 | 61.603
1111.9 | 61.5399
1112 | 61.4768
1112.1 | 61.4766
1112.2 | 61.4765
1112.3 | 61.4763
1112.4 | 61.4762
1112.5 | 61.476
1112.6 | 61.4759
1112.7 | 61.4758
1112.8 | 61.4756
1112.9 | 61.4755
1113 | 61.4753
1113.1 | 61.7532
1113.2 | 62.0311
1113.3 | 62.3089
1113.4 | 62.5868
1113.5 | 62.8647
1113.6 | 63.1426
1113.7 | 63.4204
1113.8 | 63.6983
1113.9 | 63.9762
1114 | 64.2541
1114.1 | 64.5997
1114.2 | 64.9453
1114.3 | 65.2909
1114.4 | 65.6366
1114.5 | 65.9822
1114.6 | 66.3278
1114.7 | 66.6735
1114.8 | 67.0191
1114.9 | 67.3647
1115 | 67.7103
1115.1 | 67.9194
1115.2 | 68.1284
1115.3 | 68.3374
1115.4 | 68.5464
1115.5 | 68.7555
1115.6 | 68.9645
1115.7 | 69.1735
1115.8 | 69.3825
1115.9 | 69.5916
1116 | 69.8006
1116.1 | 69.7583
1116.2 | 69.716
1116.3 | 69.6737
1116.4 | 69.6315
1116.5 | 69.5892
1116.6 | 69.5469
1116.7 | 69.5046
1116.8 | 69.4624
1116.9 | 69.4201
1117 | 69.3778
1117.1 | 69.4701
1117.2 | 69.5623
1117.3 | 69.6546
1117.4 | 69.7468
1117.5 | 69.8391
1117.6 | 69.9313
1117.7 | 70.0236
1117.8 | 70.1159
1117.9 | 70.2081
1118 | 70.3004
1118.1 | 69.9883
1118.2 | 69.6763
1118.3 | 69.3643
1118.4 | 69.0523
1118.5 | 68.7403
1118.6 | 68.4283
1118.7 | 68.1163
1118.8 | 67.8043
1118.9 | 67.4923
1119 | 67.1802
1119.1 | 67.2011
1119.2 | 67.2219
1119.3 | 67.2427
1119.4 | 67.2635
1119.5 | 67.2843
1119.6 | 67.3051
1119.7 | 67.3259
1119.8 | 67.3467
1119.9 | 67.3675
1120 | 67.3883
1120.1 | 67.4112
1120.2 | 67.434
1120.3 | 67.4568
1120.4 | 67.4796
1120.5 | 67.5024
1120.6 | 67.5252
1120.7 | 67.5481
1120.8 | 67.5709
1120.9 | 67.5937
1121 | 67.6165
1121.1 | 67.445
1121.2 | 67.2735
1121.3 | 67.1019
1121.4 | 66.9304
1121.5 | 66.7589
1121.6 | 66.5874
1121.7 | 66.4159
1121.8 | 66.2443
1121.9 | 66.0728
1122 | 65.9013
1122.1 | 65.8625
1122.2 | 65.8237
1122.3 | 65.7849
1122.4 | 65.7461
1122.5 | 65.7074
1122.6 | 65.6686
1122.7 | 65.6298
1122.8 | 65.591
1122.9 | 65.5522
1123 | 65.5134
1123.1 | 65.3713
1123.2 | 65.2291
1123.3 | 65.087
1123.4 | 64.9448
1123.5 | 64.8027
1123.6 | 64.6605
1123.7 | 64.5183
1123.8 | 64.3762
1123.9 | 64.234
1124 | 64.0919
1124.1 | 63.7322
1124.2 | 63.3725
1124.3 | 63.0128
1124.4 | 62.6531
1124.5 | 62.2934
1124.6 | 61.9337
1124.7 | 61.574
1124.8 | 61.2142
1124.9 | 60.8545
1125 | 60.4948
1125.1 | 60.1169
1125.2 | 59.739
1125.3 | 59.3611
1125.4 | 58.9832
1125.5 | 58.6053
1125.6 | 58.2274
1125.7 | 57.8495
1125.8 | 57.4716
1125.9 | 57.0937
1126 | 56.7158
1126.1 | 56.1851
1126.2 | 55.6545
1126.3 | 55.1239
1126.4 | 54.5932
1126.5 | 54.0626
1126.6 | 53.532
1126.7 | 53.0013
1126.8 | 52.4707
1126.9 | 51.9401
1127 | 51.4094
1127.1 | 50.9144
1127.2 | 50.4193
1127.3 | 49.9242
1127.4 | 49.4292
1127.5 | 48.9341
1127.6 | 48.439
1127.7 | 47.944
1127.8 | 47.4489
1127.9 | 46.9538
1128 | 46.4588
1128.1 | 46.009
1128.2 | 45.5592
1128.3 | 45.1094
1128.4 | 44.6597
1128.5 | 44.2099
1128.6 | 43.7601
1128.7 | 43.3103
1128.8 | 42.8605
1128.9 | 42.4108
1129 | 41.961
1129.1 | 41.4644
1129.2 | 40.9679
1129.3 | 40.4714
1129.4 | 39.9748
1129.5 | 39.4783
1129.6 | 38.9818
1129.7 | 38.4852
1129.8 | 37.9887
1129.9 | 37.4921
1130 | 36.9956
1130.1 | 36.7046
1130.2 | 36.4135
1130.3 | 36.1225
1130.4 | 35.8315
1130.5 | 35.5404
1130.6 | 35.2494
1130.7 | 34.9583
1130.8 | 34.6673
1130.9 | 34.3763
1131 | 34.0852
1131.1 | 33.7804
1131.2 | 33.4756
1131.3 | 33.1707
1131.4 | 32.8659
1131.5 | 32.5611
1131.6 | 32.2562
1131.7 | 31.9514
1131.8 | 31.6466
1131.9 | 31.3417
1132 | 31.0369
1132.1 | 30.7164
1132.2 | 30.3959
1132.3 | 30.0754
1132.4 | 29.7549
1132.5 | 29.4344
1132.6 | 29.1139
1132.7 | 28.7934
1132.8 | 28.4729
1132.9 | 28.1524
1133 | 27.8319
1133.1 | 27.3356
1133.2 | 26.8392
1133.3 | 26.3429
1133.4 | 25.8465
1133.5 | 25.3502
1133.6 | 24.8538
1133.7 | 24.3575
1133.8 | 23.8612
1133.9 | 23.3648
1134 | 22.8685
1134.1 | 22.4957
1134.2 | 22.1229
1134.3 | 21.7502
1134.4 | 21.3774
1134.5 | 21.0047
1134.6 | 20.6319
1134.7 | 20.2591
1134.8 | 19.8864
1134.9 | 19.5136
1135 | 19.1408
1135.1 | 18.8937
1135.2 | 18.6466
1135.3 | 18.3994
1135.4 | 18.1523
1135.5 | 17.9051
1135.6 | 17.658
1135.7 | 17.4108
1135.8 | 17.1637
1135.9 | 16.9166
1136 | 16.6694
1136.1 | 16.4903
1136.2 | 16.3112
1136.3 | 16.1321
1136.4 | 15.9529
1136.5 | 15.7738
1136.6 | 15.5947
1136.7 | 15.4156
1136.8 | 15.2365
1136.9 | 15.0574
1137 | 14.8782
1137.1 | 14.7884
1137.2 | 14.6985
1137.3 | 14.6087
1137.4 | 14.5188
1137.5 | 14.429
1137.6 | 14.3391
1137.7 | 14.2493
1137.8 | 14.1594
1137.9 | 14.0695
1138 | 13.9797
1138.1 | 13.9755
1138.2 | 13.9713
1138.3 | 13.9672
1138.4 | 13.963
1138.5 | 13.9588
1138.6 | 13.9546
1138.7 | 13.9504
1138.8 | 13.9463
1138.9 | 13.9421
1139 | 13.9379
1139.1 | 13.9544
1139.2 | 13.9709
1139.3 | 13.9874
1139.4 | 14.0039
1139.5 | 14.0204
1139.6 | 14.0369
1139.7 | 14.0534
1139.8 | 14.0699
1139.9 | 14.0864
1140 | 14.1029
1140.1 | 14.0952
1140.2 | 14.0874
1140.3 | 14.0797
1140.4 | 14.072
1140.5 | 14.0642
1140.6 | 14.0565
1140.7 | 14.0488
1140.8 | 14.041
1140.9 | 14.0333
1141 | 14.0256
1141.1 | 14.2295
1141.2 | 14.4333
1141.3 | 14.6372
1141.4 | 14.8411
1141.5 | 15.045
1141.6 | 15.2489
1141.7 | 15.4527
1141.8 | 15.6566
1141.9 | 15.8605
1142 | 16.0644
1142.1 | 16.2811
1142.2 | 16.4979
1142.3 | 16.7146
1142.4 | 16.9314
1142.5 | 17.1481
1142.6 | 17.3649
1142.7 | 17.5816
1142.8 | 17.7983
1142.9 | 18.0151
1143 | 18.2318
1143.1 | 18.5353
1143.2 | 18.8388
1143.3 | 19.1422
1143.4 | 19.4457
1143.5 | 19.7492
1143.6 | 20.0526
1143.7 | 20.3561
1143.8 | 20.6596
1143.9 | 20.963
1144 | 21.2665
1144.1 | 21.5678
1144.2 | 21.8691
1144.3 | 22.1704
1144.4 | 22.4717
1144.5 | 22.773
1144.6 | 23.0743
1144.7 | 23.3756
1144.8 | 23.6769
1144.9 | 23.9782
1145 | 24.2795
1145.1 | 24.2339
1145.2 | 24.1884
1145.3 | 24.1428
1145.4 | 24.0973
1145.5 | 24.0517
1145.6 | 24.0061
1145.7 | 23.9606
1145.8 | 23.915
1145.9 | 23.8695
1146 | 23.8239
1146.1 | 23.7303
1146.2 | 23.6366
1146.3 | 23.5429
1146.4 | 23.4492
1146.5 | 23.3556
1146.6 | 23.2619
1146.7 | 23.1682
1146.8 | 23.0745
1146.9 | 22.9809
1147 | 22.8872
1147.1 | 22.4092
1147.2 | 21.9312
1147.3 | 21.4532
1147.4 | 20.9752
1147.5 | 20.4972
1147.6 | 20.0192
1147.7 | 19.5411
1147.8 | 19.0631
1147.9 | 18.5851
1148 | 18.1071
1148.1 | 17.6988
1148.2 | 17.2904
1148.3 | 16.8821
1148.4 | 16.4737
1148.5 | 16.0653
1148.6 | 15.657
1148.7 | 15.2486
1148.8 | 14.8403
1148.9 | 14.4319
1149 | 14.0236
1149.1 | 13.8264
1149.2 | 13.6292
1149.3 | 13.4319
1149.4 | 13.2347
1149.5 | 13.0375
1149.6 | 12.8403
1149.7 | 12.6431
1149.8 | 12.4459
1149.9 | 12.2487
1150 | 12.0515
1150.1 | 11.9357
1150.2 | 11.8198
1150.3 | 11.704
1150.4 | 11.5881
1150.5 | 11.4723
1150.6 | 11.3564
1150.7 | 11.2406
1150.8 | 11.1248
1150.9 | 11.0089
1151 | 10.8931
1151.1 | 10.8908
1151.2 | 10.8886
1151.3 | 10.8863
1151.4 | 10.884
1151.5 | 10.8818
1151.6 | 10.8795
1151.7 | 10.8773
1151.8 | 10.875
1151.9 | 10.8727
1152 | 10.8705
1152.1 | 10.989
1152.2 | 11.1075
1152.3 | 11.226
1152.4 | 11.3445
1152.5 | 11.463
1152.6 | 11.5815
1152.7 | 11.7
1152.8 | 11.8185
1152.9 | 11.937
1153 | 12.0555
1153.1 | 12.4496
1153.2 | 12.8437
1153.3 | 13.2378
1153.4 | 13.6318
1153.5 | 14.0259
1153.6 | 14.42
1153.7 | 14.8141
1153.8 | 15.2082
1153.9 | 15.6022
1154 | 15.9963
1154.1 | 16.492
1154.2 | 16.9877
1154.3 | 17.4834
1154.4 | 17.9791
1154.5 | 18.4747
1154.6 | 18.9704
1154.7 | 19.4661
1154.8 | 19.9618
1154.9 | 20.4575
1155 | 20.9532
1155.1 | 21.4572
1155.2 | 21.9613
1155.3 | 22.4653
1155.4 | 22.9694
1155.5 | 23.4735
1155.6 | 23.9775
1155.7 | 24.4816
1155.8 | 24.9856
1155.9 | 25.4897
1156 | 25.9938
1156.1 | 26.5332
1156.2 | 27.0727
1156.3 | 27.6121
1156.4 | 28.1516
1156.5 | 28.691
1156.6 | 29.2305
1156.7 | 29.7699
1156.8 | 30.3094
1156.9 | 30.8488
1157 | 31.3883
1157.1 | 31.6649
1157.2 | 31.9415
1157.3 | 32.2182
1157.4 | 32.4948
1157.5 | 32.7714
1157.6 | 33.0481
1157.7 | 33.3247
1157.8 | 33.6014
1157.9 | 33.878
1158 | 34.1546
1158.1 | 34.4054
1158.2 | 34.6562
1158.3 | 34.907
1158.4 | 35.1578
1158.5 | 35.4086
1158.6 | 35.6594
1158.7 | 35.9102
1158.8 | 36.1609
1158.9 | 36.4117
1159 | 36.6625
1159.1 | 37.1006
1159.2 | 37.5386
1159.3 | 37.9767
1159.4 | 38.4148
1159.5 | 38.8528
1159.6 | 39.2909
1159.7 | 39.729
1159.8 | 40.167
1159.9 | 40.6051
1160 | 41.0431
1160.1 | 41.2547
1160.2 | 41.4663
1160.3 | 41.6778
1160.4 | 41.8894
1160.5 | 42.101
1160.6 | 42.3125
1160.7 | 42.5241
1160.8 | 42.7357
1160.9 | 42.9472
1161 | 43.1588
1161.1 | 43.4975
1161.2 | 43.8362
1161.3 | 44.175
1161.4 | 44.5137
1161.5 | 44.8524
1161.6 | 45.1911
1161.7 | 45.5298
1161.8 | 45.8685
1161.9 | 46.2072
1162 | 46.5459
1162.1 | 46.7881
1162.2 | 47.0303
1162.3 | 47.2725
1162.4 | 47.5147
1162.5 | 47.7569
1162.6 | 47.9991
1162.7 | 48.2413
1162.8 | 48.4835
1162.9 | 48.7257
1163 | 48.9679
1163.1 | 49.3521
1163.2 | 49.7363
1163.3 | 50.1205
1163.4 | 50.5047
1163.5 | 50.8889
1163.6 | 51.2731
1163.7 | 51.6573
1163.8 | 52.0415
1163.9 | 52.4257
1164 | 52.8099
1164.1 | 52.9004
1164.2 | 52.9909
1164.3 | 53.0814
1164.4 | 53.1719
1164.5 | 53.2625
1164.6 | 53.353
1164.7 | 53.4435
1164.8 | 53.534
1164.9 | 53.6245
1165 | 53.715
1165.1 | 53.8768
1165.2 | 54.0385
1165.3 | 54.2003
1165.4 | 54.362
1165.5 | 54.5238
1165.6 | 54.6856
1165.7 | 54.8473
1165.8 | 55.0091
1165.9 | 55.1708
1166 | 55.3326
1166.1 | 55.5604
1166.2 | 55.7882
1166.3 | 56.016
1166.4 | 56.2438
1166.5 | 56.4716
1166.6 | 56.6994
1166.7 | 56.9272
1166.8 | 57.155
1166.9 | 57.3828
1167 | 57.6106
1167.1 | 57.8659
1167.2 | 58.1211
1167.3 | 58.3764
1167.4 | 58.6316
1167.5 | 58.8869
1167.6 | 59.1422
1167.7 | 59.3974
1167.8 | 59.6527
1167.9 | 59.9079
1168 | 60.1632
1168.1 | 60.3914
1168.2 | 60.6196
1168.3 | 60.8478
1168.4 | 61.076
1168.5 | 61.3042
1168.6 | 61.5324
1168.7 | 61.7606
1168.8 | 61.9888
1168.9 | 62.217
1169 | 62.4452
1169.1 | 62.369
1169.2 | 62.2927
1169.3 | 62.2164
1169.4 | 62.1402
1169.5 | 62.0639
1169.6 | 61.9876
1169.7 | 61.9114
1169.8 | 61.8351
1169.9 | 61.7588
1170 | 61.6826
1170.1 | 61.8988
1170.2 | 62.1149
1170.3 | 62.3311
1170.4 | 62.5473
1170.5 | 62.7635
1170.6 | 62.9796
1170.7 | 63.1958
1170.8 | 63.412
1170.9 | 63.6281
1171 | 63.8443
1171.1 | 64.0541
1171.2 | 64.2638
1171.3 | 64.4735
1171.4 | 64.6833
1171.5 | 64.893
1171.6 | 65.1028
1171.7 | 65.3125
1171.8 | 65.5222
1171.9 | 65.732
1172 | 65.9417
1172.1 | 65.894
1172.2 | 65.8462
1172.3 | 65.7985
1172.4 | 65.7508
1172.5 | 65.703
1172.6 | 65.6553
1172.7 | 65.6075
1172.8 | 65.5598
1172.9 | 65.5121
1173 | 65.4643
1173.1 | 65.6869
1173.2 | 65.9095
1173.3 | 66.1321
1173.4 | 66.3547
1173.5 | 66.5773
1173.6 | 66.7998
1173.7 | 67.0224
1173.8 | 67.245
1173.9 | 67.4676
1174 | 67.6902
1174.1 | 67.7579
1174.2 | 67.8256
1174.3 | 67.8933
1174.4 | 67.961
1174.5 | 68.0287
1174.6 | 68.0964
1174.7 | 68.1641
1174.8 | 68.2318
1174.9 | 68.2995
1175 | 68.3672
1175.1 | 68.5367
1175.2 | 68.7062
1175.3 | 68.8757
1175.4 | 69.0453
1175.5 | 69.2148
1175.6 | 69.3843
1175.7 | 69.5538
1175.8 | 69.7234
1175.9 | 69.8929
1176 | 70.0624
1176.1 | 70.1369
1176.2 | 70.2113
1176.3 | 70.2858
1176.4 | 70.3602
1176.5 | 70.4347
1176.6 | 70.5091
1176.7 | 70.5836
1176.8 | 70.658
1176.9 | 70.7325
1177 | 70.8069
1177.1 | 70.8888
1177.2 | 70.9706
1177.3 | 71.0524
1177.4 | 71.1342
1177.5 | 71.216
1177.6 | 71.2978
1177.7 | 71.3796
1177.8 | 71.4614
1177.9 | 71.5432
1178 | 71.625
1178.1 | 71.7625
1178.2 | 71.9
1178.3 | 72.0375
1178.4 | 72.175
1178.5 | 72.3125
1178.6 | 72.45
1178.7 | 72.5875
1178.8 | 72.725
1178.9 | 72.8624
1179 | 72.9999
1179.1 | 73.0148
1179.2 | 73.0296
1179.3 | 73.0445
1179.4 | 73.0594
1179.5 | 73.0742
1179.6 | 73.0891
1179.7 | 73.1039
1179.8 | 73.1188
1179.9 | 73.1336
1180 | 73.1485
1180.1 | 73.3872
1180.2 | 73.626
1180.3 | 73.8647
1180.4 | 74.1034
1180.5 | 74.3422
1180.6 | 74.5809
1180.7 | 74.8196
1180.8 | 75.0584
1180.9 | 75.2971
1181 | 75.5358
1181.1 | 75.5833
1181.2 | 75.6307
1181.3 | 75.6781
1181.4 | 75.7255
1181.5 | 75.7729
1181.6 | 75.8203
1181.7 | 75.8677
1181.8 | 75.9151
1181.9 | 75.9625
1182 | 76.0099
1182.1 | 75.918
1182.2 | 75.8261
1182.3 | 75.7341
1182.4 | 75.6422
1182.5 | 75.5503
1182.6 | 75.4584
1182.7 | 75.3664
1182.8 | 75.2745
1182.9 | 75.1826
1183 | 75.0907
1183.1 | 75.2234
1183.2 | 75.356
1183.3 | 75.4887
1183.4 | 75.6214
1183.5 | 75.7541
1183.6 | 75.8868
1183.7 | 76.0195
1183.8 | 76.1522
1183.9 | 76.2849
1184 | 76.4176
1184.1 | 76.498
1184.2 | 76.5785
1184.3 | 76.659
1184.4 | 76.7394
1184.5 | 76.8199
1184.6 | 76.9003
1184.7 | 76.9808
1184.8 | 77.0612
1184.9 | 77.1417
1185 | 77.2221
1185.1 | 77.265
1185.2 | 77.3078
1185.3 | 77.3506
1185.4 | 77.3934
1185.5 | 77.4362
1185.6 | 77.479
1185.7 | 77.5218
1185.8 | 77.5646
1185.9 | 77.6074
1186 | 77.6502
1186.1 | 77.7597
1186.2 | 77.8693
1186.3 | 77.9789
1186.4 | 78.0885
1186.5 | 78.1981
1186.6 | 78.3076
1186.7 | 78.4172
1186.8 | 78.5268
1186.9 | 78.6364
1187 | 78.7459
1187.1 | 78.8872
1187.2 | 79.0284
1187.3 | 79.1696
1187.4 | 79.3109
1187.5 | 79.4521
1187.6 | 79.5934
1187.7 | 79.7346
1187.8 | 79.8758
1187.9 | 80.0171
1188 | 80.1583
1188.1 | 80.1239
1188.2 | 80.0894
1188.3 | 80.055
1188.4 | 80.0206
1188.5 | 79.9861
1188.6 | 79.9517
1188.7 | 79.9173
1188.8 | 79.8828
1188.9 | 79.8484
1189 | 79.814
1189.1 | 79.9404
1189.2 | 80.0668
1189.3 | 80.1932
1189.4 | 80.3196
1189.5 | 80.4459
1189.6 | 80.5723
1189.7 | 80.6987
1189.8 | 80.8251
1189.9 | 80.9515
1190 | 81.0779
1190.1 | 81.0411
1190.2 | 81.0043
1190.3 | 80.9675
1190.4 | 80.9308
1190.5 | 80.894
1190.6 | 80.8572
1190.7 | 80.8204
1190.8 | 80.7836
1190.9 | 80.7468
1191 | 80.71
1191.1 | 80.8637
1191.2 | 81.0173
1191.3 | 81.171
1191.4 | 81.3246
1191.5 | 81.4783
1191.6 | 81.6319
1191.7 | 81.7856
1191.8 | 81.9392
1191.9 | 82.0929
1192 | 82.2465
1192.1 | 82.3798
1192.2 | 82.513
1192.3 | 82.6462
1192.4 | 82.7795
1192.5 | 82.9127
1192.6 | 83.0459
1192.7 | 83.1792
1192.8 | 83.3124
1192.9 | 83.4457
1193 | 83.5789
1193.1 | 83.4482
1193.2 | 83.3175
1193.3 | 83.1868
1193.4 | 83.0561
1193.5 | 82.9254
1193.6 | 82.7947
1193.7 | 82.664
1193.8 | 82.5333
1193.9 | 82.4026
1194 | 82.2719
1194.1 | 82.4376
1194.2 | 82.6033
1194.3 | 82.769
1194.4 | 82.9347
1194.5 | 83.1004
1194.6 | 83.2661
1194.7 | 83.4318
1194.8 | 83.5975
1194.9 | 83.7632
1195 | 83.9289
1195.1 | 83.9347
1195.2 | 83.9405
1195.3 | 83.9463
1195.4 | 83.9521
1195.5 | 83.958
1195.6 | 83.9638
1195.7 | 83.9696
1195.8 | 83.9754
1195.9 | 83.9812
1196 | 83.987
1196.1 | 84.1061
1196.2 | 84.2251
1196.3 | 84.3442
1196.4 | 84.4632
1196.5 | 84.5822
1196.6 | 84.7013
1196.7 | 84.8203
1196.8 | 84.9394
1196.9 | 85.0584
1197 | 85.1775
1197.1 | 84.9485
1197.2 | 84.7195
1197.3 | 84.4905
1197.4 | 84.2615
1197.5 | 84.0324
1197.6 | 83.8034
1197.7 | 83.5744
1197.8 | 83.3454
1197.9 | 83.1164
1198 | 82.8874
1198.1 | 83.0689
1198.2 | 83.2504
1198.3 | 83.4318
1198.4 | 83.6133
1198.5 | 83.7948
1198.6 | 83.9763
1198.7 | 84.1578
1198.8 | 84.3393
1198.9 | 84.5207
1199 | 84.7022
1199.1 | 84.7801
1199.2 | 84.8579
1199.3 | 84.9357
1199.4 | 85.0135
1199.5 | 85.0913
1199.6 | 85.1692
1199.7 | 85.247
1199.8 | 85.3248
1199.9 | 85.4026
1200 | 85.4805
1200.1 | 85.6369
1200.2 | 85.7932
1200.3 | 85.9496
1200.4 | 86.106
1200.5 | 86.2624
1200.6 | 86.4188
1200.7 | 86.5752
1200.8 | 86.7316
1200.9 | 86.8879
1201 | 87.0443
1201.1 | 87.1087
1201.2 | 87.1731
1201.3 | 87.2375
1201.4 | 87.3018
1201.5 | 87.3662
1201.6 | 87.4306
1201.7 | 87.495
1201.8 | 87.5593
1201.9 | 87.6237
1202 | 87.6881
1202.1 | 87.6197
1202.2 | 87.5512
1202.3 | 87.4828
1202.4 | 87.4144
1202.5 | 87.3459
1202.6 | 87.2775
1202.7 | 87.2091
1202.8 | 87.1406
1202.9 | 87.0722
1203 | 87.0038
1203.1 | 87.1732
1203.2 | 87.3426
1203.3 | 87.512
1203.4 | 87.6814
1203.5 | 87.8509
1203.6 | 88.0203
1203.7 | 88.1897
1203.8 | 88.3591
1203.9 | 88.5285
1204 | 88.698
1204.1 | 88.6651
1204.2 | 88.6322
1204.3 | 88.5993
1204.4 | 88.5664
1204.5 | 88.5335
1204.6 | 88.5007
1204.7 | 88.4678
1204.8 | 88.4349
1204.9 | 88.402
1205 | 88.3691
1205.1 | 88.3319
1205.2 | 88.2947
1205.3 | 88.2575
1205.4 | 88.2203
1205.5 | 88.1831
1205.6 | 88.1459
1205.7 | 88.1088
1205.8 | 88.0716
1205.9 | 88.0344
1206 | 87.9972
1206.1 | 88.1453
1206.2 | 88.2934
1206.3 | 88.4415
1206.4 | 88.5896
1206.5 | 88.7377
1206.6 | 88.8858
1206.7 | 89.0339
1206.8 | 89.182
1206.9 | 89.3302
1207 | 89.4783
1207.1 | 89.345
1207.2 | 89.2117
1207.3 | 89.0784
1207.4 | 88.9452
1207.5 | 88.8119
1207.6 | 88.6786
1207.7 | 88.5453
1207.8 | 88.4121
1207.9 | 88.2788
1208 | 88.1455
1208.1 | 88.3216
1208.2 | 88.4976
1208.3 | 88.6736
1208.4 | 88.8496
1208.5 | 89.0257
1208.6 | 89.2017
1208.7 | 89.3777
1208.8 | 89.5537
1208.9 | 89.7298
1209 | 89.9058
1209.1 | 89.9432
1209.2 | 89.9807
1209.3 | 90.0181
1209.4 | 90.0556
1209.5 | 90.093
1209.6 | 90.1305
1209.7 | 90.1679
1209.8 | 90.2054
1209.9 | 90.2428
1210 | 90.2803
1210.1 | 90.3403
1210.2 | 90.4003
1210.3 | 90.4603
1210.4 | 90.5203
1210.5 | 90.5803
1210.6 | 90.6403
1210.7 | 90.7003
1210.8 | 90.7603
1210.9 | 90.8204
1211 | 90.8804
1211.1 | 90.9091
1211.2 | 90.9378
1211.3 | 90.9665
1211.4 | 90.9952
1211.5 | 91.0239
1211.6 | 91.0526
1211.7 | 91.0814
1211.8 | 91.1101
1211.9 | 91.1388
1212 | 91.1675
1212.1 | 91.1945
1212.2 | 91.2215
1212.3 | 91.2485
1212.4 | 91.2755
1212.5 | 91.3025
1212.6 | 91.3295
1212.7 | 91.3564
1212.8 | 91.3834
1212.9 | 91.4104
1213 | 91.4374
1213.1 | 91.4326
1213.2 | 91.4278
1213.3 | 91.423
1213.4 | 91.4182
1213.5 | 91.4134
1213.6 | 91.4086
1213.7 | 91.4038
1213.8 | 91.399
1213.9 | 91.3942
1214 | 91.3894
1214.1 | 91.3399
1214.2 | 91.2904
1214.3 | 91.2409
1214.4 | 91.1914
1214.5 | 91.1419
1214.6 | 91.0924
1214.7 | 91.0429
1214.8 | 90.9934
1214.9 | 90.9439
1215 | 90.8944
1215.1 | 91.0393
1215.2 | 91.1842
1215.3 | 91.3291
1215.4 | 91.4739
1215.5 | 91.6188
1215.6 | 91.7637
1215.7 | 91.9086
1215.8 | 92.0535
1215.9 | 92.1983
1216 | 92.3432
1216.1 | 92.3713
1216.2 | 92.3994
1216.3 | 92.4275
1216.4 | 92.4556
1216.5 | 92.4837
1216.6 | 92.5118
1216.7 | 92.5399
1216.8 | 92.568
1216.9 | 92.5961
1217 | 92.6242
1217.1 | 92.591
1217.2 | 92.5577
1217.3 | 92.5245
1217.4 | 92.4913
1217.5 | 92.4581
1217.6 | 92.4249
1217.7 | 92.3917
1217.8 | 92.3584
1217.9 | 92.3252
1218 | 92.292
1218.1 | 92.3032
1218.2 | 92.3144
1218.3 | 92.3256
1218.4 | 92.3368
1218.5 | 92.348
1218.6 | 92.3592
1218.7 | 92.3704
1218.8 | 92.3816
1218.9 | 92.3928
1219 | 92.404
1219.1 | 92.4836
1219.2 | 92.5632
1219.3 | 92.6428
1219.4 | 92.7223
1219.5 | 92.8019
1219.6 | 92.8815
1219.7 | 92.9611
1219.8 | 93.0406
1219.9 | 93.1202
1220 | 93.1998
1220.1 | 93.1228
1220.2 | 93.0459
1220.3 | 92.969
1220.4 | 92.892
1220.5 | 92.8151
1220.6 | 92.7381
1220.7 | 92.6612
1220.8 | 92.5843
1220.9 | 92.5073
1221 | 92.4304
1221.1 | 92.7526
1221.2 | 93.0749
1221.3 | 93.3971
1221.4 | 93.7194
1221.5 | 94.0417
1221.6 | 94.3639
1221.7 | 94.6862
1221.8 | 95.0084
1221.9 | 95.3307
1222 | 95.653
1222.1 | 95.4058
1222.2 | 95.1587
1222.3 | 94.9115
1222.4 | 94.6644
1222.5 | 94.4173
1222.6 | 94.1701
1222.7 | 93.923
1222.8 | 93.6759
1222.9 | 93.4287
1223 | 93.1816
1223.1 | 93.2848
1223.2 | 93.388
1223.3 | 93.4913
1223.4 | 93.5945
1223.5 | 93.6977
1223.6 | 93.801
1223.7 | 93.9042
1223.8 | 94.0074
1223.9 | 94.1106
1224 | 94.2139
1224.1 | 94.2999
1224.2 | 94.3859
1224.3 | 94.4719
1224.4 | 94.5579
1224.5 | 94.6439
1224.6 | 94.7298
1224.7 | 94.8158
1224.8 | 94.9018
1224.9 | 94.9878
1225 | 95.0738
1225.1 | 94.9855
1225.2 | 94.8972
1225.3 | 94.8088
1225.4 | 94.7205
1225.5 | 94.6322
1225.6 | 94.5438
1225.7 | 94.4555
1225.8 | 94.3672
1225.9 | 94.2788
1226 | 94.1905
1226.1 | 94.1338
1226.2 | 94.0771
1226.3 | 94.0204
1226.4 | 93.9637
1226.5 | 93.907
1226.6 | 93.8503
1226.7 | 93.7936
1226.8 | 93.7369
1226.9 | 93.6802
1227 | 93.6235
1227.1 | 93.8018
1227.2 | 93.9801
1227.3 | 94.1584
1227.4 | 94.3367
1227.5 | 94.515
1227.6 | 94.6932
1227.7 | 94.8715
1227.8 | 95.0498
1227.9 | 95.2281
1228 | 95.4064
1228.1 | 95.2988
1228.2 | 95.1912
1228.3 | 95.0836
1228.4 | 94.976
1228.5 | 94.8684
1228.6 | 94.7608
1228.7 | 94.6532
1228.8 | 94.5456
1228.9 | 94.438
1229 | 94.3304
1229.1 | 94.5555
1229.2 | 94.7805
1229.3 | 95.0055
1229.4 | 95.2305
1229.5 | 95.4555
1229.6 | 95.6805
1229.7 | 95.9055
1229.8 | 96.1305
1229.9 | 96.3555
1230 | 96.5805
1230.1 | 96.3876
1230.2 | 96.1947
1230.3 | 96.0017
1230.4 | 95.8088
1230.5 | 95.6159
1230.6 | 95.423
1230.7 | 95.23
1230.8 | 95.0371
1230.9 | 94.8442
1231 | 94.6513
1231.1 | 94.6546
1231.2 | 94.6578
1231.3 | 94.6611
1231.4 | 94.6644
1231.5 | 94.6677
1231.6 | 94.671
1231.7 | 94.6743
1231.8 | 94.6776
1231.9 | 94.6808
1232 | 94.6841
1232.1 | 94.6745
1232.2 | 94.665
1232.3 | 94.6554
1232.4 | 94.6458
1232.5 | 94.6362
1232.6 | 94.6266
1232.7 | 94.6171
1232.8 | 94.6075
1232.9 | 94.5979
1233 | 94.5883
1233.1 | 94.6364
1233.2 | 94.6844
1233.3 | 94.7325
1233.4 | 94.7805
1233.5 | 94.8286
1233.6 | 94.8766
1233.7 | 94.9246
1233.8 | 94.9727
1233.9 | 95.0207
1234 | 95.0688
1234.1 | 95.1825
1234.2 | 95.2962
1234.3 | 95.4099
1234.4 | 95.5236
1234.5 | 95.6373
1234.6 | 95.751
1234.7 | 95.8648
1234.8 | 95.9785
1234.9 | 96.0922
1235 | 96.2059
1235.1 | 96.3037
1235.2 | 96.4015
1235.3 | 96.4993
1235.4 | 96.5972
1235.5 | 96.695
1235.6 | 96.7928
1235.7 | 96.8906
1235.8 | 96.9884
1235.9 | 97.0862
1236 | 97.1841
1236.1 | 97.1114
1236.2 | 97.0387
1236.3 | 96.966
1236.4 | 96.8933
1236.5 | 96.8206
1236.6 | 96.7479
1236.7 | 96.6752
1236.8 | 96.6025
1236.9 | 96.5298
1237 | 96.4571
1237.1 | 96.2786
1237.2 | 96.1001
1237.3 | 95.9216
1237.4 | 95.7431
1237.5 | 95.5646
1237.6 | 95.3861
1237.7 | 95.2077
1237.8 | 95.0292
1237.9 | 94.8507
1238 | 94.6722
1238.1 | 94.8231
1238.2 | 94.974
1238.3 | 95.1249
1238.4 | 95.2757
1238.5 | 95.4266
1238.6 | 95.5775
1238.7 | 95.7284
1238.8 | 95.8793
1238.9 | 96.0302
1239 | 96.1811
1239.1 | 96.1374
1239.2 | 96.0937
1239.3 | 96.0499
1239.4 | 96.0062
1239.5 | 95.9625
1239.6 | 95.9188
1239.7 | 95.8751
1239.8 | 95.8313
1239.9 | 95.7876
1240 | 95.7439
1240.1 | 95.8667
1240.2 | 95.9895
1240.3 | 96.1123
1240.4 | 96.2351
1240.5 | 96.3578
1240.6 | 96.4806
1240.7 | 96.6034
1240.8 | 96.7262
1240.9 | 96.849
1241 | 96.9718
1241.1 | 96.9321
1241.2 | 96.8924
1241.3 | 96.8528
1241.4 | 96.8131
1241.5 | 96.7734
1241.6 | 96.7338
1241.7 | 96.6941
1241.8 | 96.6544
1241.9 | 96.6147
1242 | 96.5751
1242.1 | 96.654
1242.2 | 96.7329
1242.3 | 96.8118
1242.4 | 96.8908
1242.5 | 96.9697
1242.6 | 97.0486
1242.7 | 97.1275
1242.8 | 97.2064
1242.9 | 97.2854
1243 | 97.3643
1243.1 | 97.341
1243.2 | 97.3177
1243.3 | 97.2944
1243.4 | 97.2711
1243.5 | 97.2478
1243.6 | 97.2245
1243.7 | 97.2011
1243.8 | 97.1778
1243.9 | 97.1545
1244 | 97.1312
1244.1 | 97.2771
1244.2 | 97.423
1244.3 | 97.5689
1244.4 | 97.7148
1244.5 | 97.8607
1244.6 | 98.0066
1244.7 | 98.1524
1244.8 | 98.2983
1244.9 | 98.4442
1245 | 98.5901
1245.1 | 98.3307
1245.2 | 98.0713
1245.3 | 97.812
1245.4 | 97.5526
1245.5 | 97.2932
1245.6 | 97.0338
1245.7 | 96.7744
1245.8 | 96.5151
1245.9 | 96.2557
1246 | 95.9963
1246.1 | 96.0581
1246.2 | 96.1198
1246.3 | 96.1816
1246.4 | 96.2434
1246.5 | 96.3052
1246.6 | 96.3669
1246.7 | 96.4287
1246.8 | 96.4905
1246.9 | 96.5523
1247 | 96.614
1247.1 | 96.5662
1247.2 | 96.5183
1247.3 | 96.4704
1247.4 | 96.4226
1247.5 | 96.3747
1247.6 | 96.3268
1247.7 | 96.279
1247.8 | 96.2311
1247.9 | 96.1832
1248 | 96.1354
1248.1 | 96.0651
1248.2 | 95.9949
1248.3 | 95.9246
1248.4 | 95.8544
1248.5 | 95.7841
1248.6 | 95.7139
1248.7 | 95.6437
1248.8 | 95.5734
1248.9 | 95.5032
1249 | 95.4329
1249.1 | 95.4991
1249.2 | 95.5652
1249.3 | 95.6314
1249.4 | 95.6975
1249.5 | 95.7636
1249.6 | 95.8298
1249.7 | 95.8959
1249.8 | 95.9621
1249.9 | 96.0282
1250 | 96.0944
1250.1 | 96.168
1250.2 | 96.2416
1250.3 | 96.3152
1250.4 | 96.3888
1250.5 | 96.4624
1250.6 | 96.536
1250.7 | 96.6096
1250.8 | 96.6832
1250.9 | 96.7568
1251 | 96.8304
1251.1 | 96.8396
1251.2 | 96.8488
1251.3 | 96.858
1251.4 | 96.8672
1251.5 | 96.8765
1251.6 | 96.8857
1251.7 | 96.8949
1251.8 | 96.9041
1251.9 | 96.9133
1252 | 96.9225
1252.1 | 96.9106
1252.2 | 96.8987
1252.3 | 96.8867
1252.4 | 96.8748
1252.5 | 96.8629
1252.6 | 96.8509
1252.7 | 96.839
1252.8 | 96.8271
1252.9 | 96.8152
1253 | 96.8032
1253.1 | 96.7203
1253.2 | 96.6374
1253.3 | 96.5545
1253.4 | 96.4716
1253.5 | 96.3887
1253.6 | 96.3058
1253.7 | 96.2228
1253.8 | 96.1399
1253.9 | 96.057
1254 | 95.9741
1254.1 | 96.0965
1254.2 | 96.2189
1254.3 | 96.3413
1254.4 | 96.4637
1254.5 | 96.5861
1254.6 | 96.7085
1254.7 | 96.8309
1254.8 | 96.9533
1254.9 | 97.0757
1255 | 97.1981
1255.1 | 97.1122
1255.2 | 97.0263
1255.3 | 96.9404
1255.4 | 96.8545
1255.5 | 96.7686
1255.6 | 96.6827
1255.7 | 96.5967
1255.8 | 96.5108
1255.9 | 96.4249
1256 | 96.339
1256.1 | 96.3297
1256.2 | 96.3203
1256.3 | 96.3109
1256.4 | 96.3015
1256.5 | 96.2921
1256.6 | 96.2827
1256.7 | 96.2733
1256.8 | 96.264
1256.9 | 96.2546
1257 | 96.2452
1257.1 | 96.1747
1257.2 | 96.1042
1257.3 | 96.0337
1257.4 | 95.9633
1257.5 | 95.8928
1257.6 | 95.8223
1257.7 | 95.7518
1257.8 | 95.6813
1257.9 | 95.6108
1258 | 95.5403
1258.1 | 95.3495
1258.2 | 95.1586
1258.3 | 94.9677
1258.4 | 94.7768
1258.5 | 94.586
1258.6 | 94.3951
1258.7 | 94.2042
1258.8 | 94.0133
1258.9 | 93.8224
1259 | 93.6316
1259.1 | 93.7069
1259.2 | 93.7822
1259.3 | 93.8576
1259.4 | 93.9329
1259.5 | 94.0083
1259.6 | 94.0836
1259.7 | 94.1589
1259.8 | 94.2343
1259.9 | 94.3096
1260 | 94.3849
1260.1 | 94.3521
1260.2 | 94.3193
1260.3 | 94.2865
1260.4 | 94.2537
1260.5 | 94.2208
1260.6 | 94.188
1260.7 | 94.1552
1260.8 | 94.1224
1260.9 | 94.0895
1261 | 94.0567
1261.1 | 94.2938
1261.2 | 94.5309
1261.3 | 94.768
1261.4 | 95.0051
1261.5 | 95.2422
1261.6 | 95.4793
1261.7 | 95.7164
1261.8 | 95.9535
1261.9 | 96.1906
1262 | 96.4277
1262.1 | 96.3473
1262.2 | 96.2669
1262.3 | 96.1865
1262.4 | 96.106
1262.5 | 96.0256
1262.6 | 95.9452
1262.7 | 95.8648
1262.8 | 95.7844
1262.9 | 95.7039
1263 | 95.6235
1263.1 | 95.505
1263.2 | 95.3865
1263.3 | 95.268
1263.4 | 95.1495
1263.5 | 95.031
1263.6 | 94.9126
1263.7 | 94.7941
1263.8 | 94.6756
1263.9 | 94.5571
1264 | 94.4386
1264.1 | 94.3972
1264.2 | 94.3557
1264.3 | 94.3143
1264.4 | 94.2729
1264.5 | 94.2314
1264.6 | 94.19
1264.7 | 94.1486
1264.8 | 94.1071
1264.9 | 94.0657
1265 | 94.0243
1265.1 | 94.1007
1265.2 | 94.1772
1265.3 | 94.2536
1265.4 | 94.3301
1265.5 | 94.4065
1265.6 | 94.483
1265.7 | 94.5594
1265.8 | 94.6359
1265.9 | 94.7124
1266 | 94.7888
1266.1 | 94.7959
1266.2 | 94.803
1266.3 | 94.8101
1266.4 | 94.8172
1266.5 | 94.8243
1266.6 | 94.8315
1266.7 | 94.8386
1266.8 | 94.8457
1266.9 | 94.8528
1267 | 94.8599
1267.1 | 94.9541
1267.2 | 95.0482
1267.3 | 95.1424
1267.4 | 95.2366
1267.5 | 95.3308
1267.6 | 95.425
1267.7 | 95.5192
1267.8 | 95.6134
1267.9 | 95.7076
1268 | 95.8018
1268.1 | 95.797
1268.2 | 95.7922
1268.3 | 95.7875
1268.4 | 95.7827
1268.5 | 95.7779
1268.6 | 95.7732
1268.7 | 95.7684
1268.8 | 95.7636
1268.9 | 95.7589
1269 | 95.7541
1269.1 | 95.7724
1269.2 | 95.7908
1269.3 | 95.8091
1269.4 | 95.8274
1269.5 | 95.8457
1269.6 | 95.864
1269.7 | 95.8824
1269.8 | 95.9007
1269.9 | 95.919
1270 | 95.9373
1270.1 | 95.6862
1270.2 | 95.435
1270.3 | 95.1839
1270.4 | 94.9328
1270.5 | 94.6816
1270.6 | 94.4305
1270.7 | 94.1793
1270.8 | 93.9282
1270.9 | 93.677
1271 | 93.4259
1271.1 | 93.4103
1271.2 | 93.3948
1271.3 | 93.3793
1271.4 | 93.3638
1271.5 | 93.3482
1271.6 | 93.3327
1271.7 | 93.3172
1271.8 | 93.3017
1271.9 | 93.2861
1272 | 93.2706
1272.1 | 93.3386
1272.2 | 93.4065
1272.3 | 93.4745
1272.4 | 93.5425
1272.5 | 93.6104
1272.6 | 93.6784
1272.7 | 93.7463
1272.8 | 93.8143
1272.9 | 93.8823
1273 | 93.9502
1273.1 | 94.1111
1273.2 | 94.2719
1273.3 | 94.4328
1273.4 | 94.5936
1273.5 | 94.7545
1273.6 | 94.9153
1273.7 | 95.0762
1273.8 | 95.237
1273.9 | 95.3979
1274 | 95.5588
1274.1 | 95.2966
1274.2 | 95.0344
1274.3 | 94.7723
1274.4 | 94.5101
1274.5 | 94.2479
1274.6 | 93.9858
1274.7 | 93.7236
1274.8 | 93.4614
1274.9 | 93.1993
1275 | 92.9371
1275.1 | 92.7899
1275.2 | 92.6427
1275.3 | 92.4956
1275.4 | 92.3484
1275.5 | 92.2012
1275.6 | 92.054
1275.7 | 91.9068
1275.8 | 91.7596
1275.9 | 91.6124
1276 | 91.4653
1276.1 | 91.4084
1276.2 | 91.3515
1276.3 | 91.2946
1276.4 | 91.2377
1276.5 | 91.1808
1276.6 | 91.1239
1276.7 | 91.067
1276.8 | 91.0102
1276.9 | 90.9533
1277 | 90.8964
1277.1 | 90.7886
1277.2 | 90.6807
1277.3 | 90.5729
1277.4 | 90.4651
1277.5 | 90.3572
1277.6 | 90.2494
1277.7 | 90.1416
1277.8 | 90.0338
1277.9 | 89.9259
1278 | 89.8181
1278.1 | 89.8968
1278.2 | 89.9755
1278.3 | 90.0541
1278.4 | 90.1328
1278.5 | 90.2115
1278.6 | 90.2901
1278.7 | 90.3688
1278.8 | 90.4475
1278.9 | 90.5261
1279 | 90.6048
1279.1 | 90.5689
1279.2 | 90.5329
1279.3 | 90.497
1279.4 | 90.4611
1279.5 | 90.4251
1279.6 | 90.3892
1279.7 | 90.3533
1279.8 | 90.3173
1279.9 | 90.2814
1280 | 90.2455
1280.1 | 90.2365
1280.2 | 90.2275
1280.3 | 90.2185
1280.4 | 90.2095
1280.5 | 90.2006
1280.6 | 90.1916
1280.7 | 90.1826
1280.8 | 90.1736
1280.9 | 90.1647
1281 | 90.1557
1281.1 | 90.023
1281.2 | 89.8902
1281.3 | 89.7575
1281.4 | 89.6248
1281.5 | 89.4921
1281.6 | 89.3593
1281.7 | 89.2266
1281.8 | 89.0939
1281.9 | 88.9612
1282 | 88.8284
1282.1 | 88.8444
1282.2 | 88.8604
1282.3 | 88.8763
1282.4 | 88.8923
1282.5 | 88.9083
1282.6 | 88.9242
1282.7 | 88.9402
1282.8 | 88.9562
1282.9 | 88.9721
1283 | 88.9881
1283.1 | 88.7211
1283.2 | 88.4541
1283.3 | 88.1872
1283.4 | 87.9202
1283.5 | 87.6532
1283.6 | 87.3862
1283.7 | 87.1192
1283.8 | 86.8522
1283.9 | 86.5852
1284 | 86.3183
1284.1 | 86.3637
1284.2 | 86.4092
1284.3 | 86.4547
1284.4 | 86.5002
1284.5 | 86.5457
1284.6 | 86.5911
1284.7 | 86.6366
1284.8 | 86.6821
1284.9 | 86.7276
1285 | 86.773
1285.1 | 86.6228
1285.2 | 86.4725
1285.3 | 86.3222
1285.4 | 86.1719
1285.5 | 86.0216
1285.6 | 85.8713
1285.7 | 85.721
1285.8 | 85.5708
1285.9 | 85.4205
1286 | 85.2702
1286.1 | 85.3793
1286.2 | 85.4884
1286.3 | 85.5976
1286.4 | 85.7067
1286.5 | 85.8158
1286.6 | 85.9249
1286.7 | 86.0341
1286.8 | 86.1432
1286.9 | 86.2523
1287 | 86.3614
1287.1 | 86.1358
1287.2 | 85.9102
1287.3 | 85.6846
1287.4 | 85.459
1287.5 | 85.2334
1287.6 | 85.0077
1287.7 | 84.7821
1287.8 | 84.5565
1287.9 | 84.3309
1288 | 84.1053
1288.1 | 84.1359
1288.2 | 84.1666
1288.3 | 84.1973
1288.4 | 84.2279
1288.5 | 84.2586
1288.6 | 84.2892
1288.7 | 84.3199
1288.8 | 84.3506
1288.9 | 84.3812
1289 | 84.4119
1289.1 | 84.3543
1289.2 | 84.2967
1289.3 | 84.2391
1289.4 | 84.1816
1289.5 | 84.124
1289.6 | 84.0664
1289.7 | 84.0088
1289.8 | 83.9512
1289.9 | 83.8936
1290 | 83.8361
1290.1 | 83.6331
1290.2 | 83.4301
1290.3 | 83.2272
1290.4 | 83.0242
1290.5 | 82.8213
1290.6 | 82.6183
1290.7 | 82.4154
1290.8 | 82.2124
1290.9 | 82.0094
1291 | 81.8065
1291.1 | 81.7379
1291.2 | 81.6693
1291.3 | 81.6007
1291.4 | 81.5321
1291.5 | 81.4635
1291.6 | 81.3949
1291.7 | 81.3264
1291.8 | 81.2578
1291.9 | 81.1892
1292 | 81.1206
1292.1 | 81.1679
1292.2 | 81.2152
1292.3 | 81.2625
1292.4 | 81.3098
1292.5 | 81.3571
1292.6 | 81.4044
1292.7 | 81.4516
1292.8 | 81.4989
1292.9 | 81.5462
1293 | 81.5935
1293.1 | 81.496
1293.2 | 81.3985
1293.3 | 81.301
1293.4 | 81.2035
1293.5 | 81.106
1293.6 | 81.0085
1293.7 | 80.9109
1293.8 | 80.8134
1293.9 | 80.7159
1294 | 80.6184
1294.1 | 80.5202
1294.2 | 80.4219
1294.3 | 80.3237
1294.4 | 80.2255
1294.5 | 80.1272
1294.6 | 80.029
1294.7 | 79.9308
1294.8 | 79.8325
1294.9 | 79.7343
1295 | 79.6361
1295.1 | 79.666
1295.2 | 79.6959
1295.3 | 79.7259
1295.4 | 79.7558
1295.5 | 79.7857
1295.6 | 79.8156
1295.7 | 79.8456
1295.8 | 79.8755
1295.9 | 79.9054
1296 | 79.9353
1296.1 | 79.8631
1296.2 | 79.7908
1296.3 | 79.7185
1296.4 | 79.6462
1296.5 | 79.5739
1296.6 | 79.5016
1296.7 | 79.4293
1296.8 | 79.357
1296.9 | 79.2847
1297 | 79.2124
1297.1 | 79.151
1297.2 | 79.0896
1297.3 | 79.0282
1297.4 | 78.9668
1297.5 | 78.9054
1297.6 | 78.844
1297.7 | 78.7826
1297.8 | 78.7211
1297.9 | 78.6597
1298 | 78.5983
1298.1 | 78.7053
1298.2 | 78.8123
1298.3 | 78.9192
1298.4 | 79.0262
1298.5 | 79.1332
1298.6 | 79.2401
1298.7 | 79.3471
1298.8 | 79.4541
1298.9 | 79.5611
1299 | 79.668
1299.1 | 79.467
1299.2 | 79.2659
1299.3 | 79.0648
1299.4 | 78.8637
1299.5 | 78.6626
1299.6 | 78.4615
1299.7 | 78.2604
1299.8 | 78.0594
1299.9 | 77.8583
1300 | 77.6572
1300.1 | 77.636
1300.2 | 77.6148
1300.3 | 77.5935
1300.4 | 77.5723
1300.5 | 77.5511
1300.6 | 77.5299
1300.7 | 77.5086
1300.8 | 77.4874
1300.9 | 77.4662
1301 | 77.445
1301.1 | 77.5134
1301.2 | 77.5818
1301.3 | 77.6503
1301.4 | 77.7187
1301.5 | 77.7871
1301.6 | 77.8556
1301.7 | 77.924
1301.8 | 77.9924
1301.9 | 78.0609
1302 | 78.1293
1302.1 | 78.0584
1302.2 | 77.9874
1302.3 | 77.9165
1302.4 | 77.8456
1302.5 | 77.7746
1302.6 | 77.7037
1302.7 | 77.6328
1302.8 | 77.5618
1302.9 | 77.4909
1303 | 77.42
1303.1 | 77.3755
1303.2 | 77.3311
1303.3 | 77.2866
1303.4 | 77.2422
1303.5 | 77.1977
1303.6 | 77.1533
1303.7 | 77.1088
1303.8 | 77.0644
1303.9 | 77.0199
1304 | 76.9755
1304.1 | 76.8731
1304.2 | 76.7707
1304.3 | 76.6683
1304.4 | 76.5659
1304.5 | 76.4635
1304.6 | 76.3611
1304.7 | 76.2587
1304.8 | 76.1563
1304.9 | 76.0539
1305 | 75.9515
1305.1 | 76.0498
1305.2 | 76.1481
1305.3 | 76.2464
1305.4 | 76.3447
1305.5 | 76.4431
1305.6 | 76.5414
1305.7 | 76.6397
1305.8 | 76.738
1305.9 | 76.8363
1306 | 76.9346
1306.1 | 76.8753
1306.2 | 76.8159
1306.3 | 76.7565
1306.4 | 76.6972
1306.5 | 76.6378
1306.6 | 76.5784
1306.7 | 76.5191
1306.8 | 76.4597
1306.9 | 76.4004
1307 | 76.341
1307.1 | 76.2857
1307.2 | 76.2304
1307.3 | 76.1751
1307.4 | 76.1198
1307.5 | 76.0645
1307.6 | 76.0092
1307.7 | 75.9538
1307.8 | 75.8985
1307.9 | 75.8432
1308 | 75.7879
1308.1 | 75.8034
1308.2 | 75.8189
1308.3 | 75.8345
1308.4 | 75.85
1308.5 | 75.8655
1308.6 | 75.881
1308.7 | 75.8965
1308.8 | 75.912
1308.9 | 75.9275
1309 | 75.943
1309.1 | 75.8215
1309.2 | 75.7
1309.3 | 75.5785
1309.4 | 75.4569
1309.5 | 75.3354
1309.6 | 75.2139
1309.7 | 75.0924
1309.8 | 74.9709
1309.9 | 74.8494
1310 | 74.7278
1310.1 | 74.7591
1310.2 | 74.7903
1310.3 | 74.8215
1310.4 | 74.8527
1310.5 | 74.8839
1310.6 | 74.9151
1310.7 | 74.9463
1310.8 | 74.9775
1310.9 | 75.0087
1311 | 75.0399
1311.1 | 75.082
1311.2 | 75.124
1311.3 | 75.166
1311.4 | 75.208
1311.5 | 75.2501
1311.6 | 75.2921
1311.7 | 75.3341
1311.8 | 75.3761
1311.9 | 75.4182
1312 | 75.4602
1312.1 | 75.5053
1312.2 | 75.5505
1312.3 | 75.5956
1312.4 | 75.6407
1312.5 | 75.6859
1312.6 | 75.731
1312.7 | 75.7762
1312.8 | 75.8213
1312.9 | 75.8664
1313 | 75.9116
1313.1 | 75.7071
1313.2 | 75.5025
1313.3 | 75.298
1313.4 | 75.0935
1313.5 | 74.889
1313.6 | 74.6844
1313.7 | 74.4799
1313.8 | 74.2754
1313.9 | 74.0709
1314 | 73.8663
1314.1 | 73.8642
1314.2 | 73.8621
1314.3 | 73.86
1314.4 | 73.8579
1314.5 | 73.8558
1314.6 | 73.8537
1314.7 | 73.8516
1314.8 | 73.8495
1314.9 | 73.8474
1315 | 73.8453
1315.1 | 74.0315
1315.2 | 74.2177
1315.3 | 74.404
1315.4 | 74.5902
1315.5 | 74.7764
1315.6 | 74.9626
1315.7 | 75.1488
1315.8 | 75.335
1315.9 | 75.5212
1316 | 75.7074
1316.1 | 75.6118
1316.2 | 75.5161
1316.3 | 75.4204
1316.4 | 75.3248
1316.5 | 75.2291
1316.6 | 75.1335
1316.7 | 75.0378
1316.8 | 74.9422
1316.9 | 74.8465
1317 | 74.7509
1317.1 | 74.6164
1317.2 | 74.482
1317.3 | 74.3475
1317.4 | 74.2131
1317.5 | 74.0786
1317.6 | 73.9442
1317.7 | 73.8097
1317.8 | 73.6752
1317.9 | 73.5408
1318 | 73.4063
1318.1 | 73.4831
1318.2 | 73.5599
1318.3 | 73.6367
1318.4 | 73.7134
1318.5 | 73.7902
1318.6 | 73.867
1318.7 | 73.9438
1318.8 | 74.0205
1318.9 | 74.0973
1319 | 74.1741
1319.1 | 74.0732
1319.2 | 73.9724
1319.3 | 73.8716
1319.4 | 73.7708
1319.5 | 73.6699
1319.6 | 73.5691
1319.7 | 73.4683
1319.8 | 73.3674
1319.9 | 73.2666
1320 | 73.1658
1320.1 | 73.1512
1320.2 | 73.1367
1320.3 | 73.1222
1320.4 | 73.1077
1320.5 | 73.0931
1320.6 | 73.0786
1320.7 | 73.0641
1320.8 | 73.0495
1320.9 | 73.035
1321 | 73.0205
1321.1 | 73.0831
1321.2 | 73.1456
1321.3 | 73.2082
1321.4 | 73.2708
1321.5 | 73.3334
1321.6 | 73.3959
1321.7 | 73.4585
1321.8 | 73.5211
1321.9 | 73.5837
1322 | 73.6463
1322.1 | 73.8482
1322.2 | 74.0502
1322.3 | 74.2522
1322.4 | 74.4542
1322.5 | 74.6561
1322.6 | 74.8581
1322.7 | 75.0601
1322.8 | 75.2621
1322.9 | 75.464
1323 | 75.666
1323.1 | 75.7633
1323.2 | 75.8607
1323.3 | 75.958
1323.4 | 76.0553
1323.5 | 76.1526
1323.6 | 76.2499
1323.7 | 76.3473
1323.8 | 76.4446
1323.9 | 76.5419
1324 | 76.6392
1324.1 | 76.6966
1324.2 | 76.7541
1324.3 | 76.8115
1324.4 | 76.8689
1324.5 | 76.9263
1324.6 | 76.9837
1324.7 | 77.0412
1324.8 | 77.0986
1324.9 | 77.156
1325 | 77.2134
1325.1 | 77.32
1325.2 | 77.4266
1325.3 | 77.5332
1325.4 | 77.6398
1325.5 | 77.7464
1325.6 | 77.853
1325.7 | 77.9596
1325.8 | 78.0662
1325.9 | 78.1728
1326 | 78.2794
1326.1 | 78.4885
1326.2 | 78.6975
1326.3 | 78.9065
1326.4 | 79.1156
1326.5 | 79.3246
1326.6 | 79.5336
1326.7 | 79.7427
1326.8 | 79.9517
1326.9 | 80.1607
1327 | 80.3698
1327.1 | 80.3183
1327.2 | 80.2668
1327.3 | 80.2153
1327.4 | 80.1638
1327.5 | 80.1123
1327.6 | 80.0607
1327.7 | 80.0092
1327.8 | 79.9577
1327.9 | 79.9062
1328 | 79.8547
1328.1 | 80.0095
1328.2 | 80.1643
1328.3 | 80.3191
1328.4 | 80.4739
1328.5 | 80.6287
1328.6 | 80.7835
1328.7 | 80.9383
1328.8 | 81.0931
1328.9 | 81.2478
1329 | 81.4026
1329.1 | 81.3023
1329.2 | 81.2021
1329.3 | 81.1018
1329.4 | 81.0015
1329.5 | 80.9012
1329.6 | 80.8009
1329.7 | 80.7006
1329.8 | 80.6003
1329.9 | 80.5001
1330 | 80.3998
1330.1 | 80.4072
1330.2 | 80.4146
1330.3 | 80.422
1330.4 | 80.4294
1330.5 | 80.4368
1330.6 | 80.4442
1330.7 | 80.4516
1330.8 | 80.459
1330.9 | 80.4665
1331 | 80.4739
1331.1 | 80.4367
1331.2 | 80.3996
1331.3 | 80.3625
1331.4 | 80.3253
1331.5 | 80.2882
1331.6 | 80.251
1331.7 | 80.2139
1331.8 | 80.1768
1331.9 | 80.1396
1332 | 80.1025
1332.1 | 80.1971
1332.2 | 80.2918
1332.3 | 80.3864
1332.4 | 80.4811
1332.5 | 80.5757
1332.6 | 80.6703
1332.7 | 80.765
1332.8 | 80.8596
1332.9 | 80.9543
1333 | 81.0489
1333.1 | 80.9144
1333.2 | 80.7799
1333.3 | 80.6454
1333.4 | 80.511
1333.5 | 80.3765
1333.6 | 80.242
1333.7 | 80.1075
1333.8 | 79.973
1333.9 | 79.8385
1334 | 79.704
1334.1 | 79.6706
1334.2 | 79.6372
1334.3 | 79.6037
1334.4 | 79.5703
1334.5 | 79.5368
1334.6 | 79.5034
1334.7 | 79.47
1334.8 | 79.4365
1334.9 | 79.4031
1335 | 79.3697
1335.1 | 79.3369
1335.2 | 79.3041
1335.3 | 79.2714
1335.4 | 79.2386
1335.5 | 79.2058
1335.6 | 79.1731
1335.7 | 79.1403
1335.8 | 79.1075
1335.9 | 79.0748
1336 | 79.042
1336.1 | 79.1022
1336.2 | 79.1624
1336.3 | 79.2227
1336.4 | 79.2829
1336.5 | 79.3431
1336.6 | 79.4033
1336.7 | 79.4635
1336.8 | 79.5238
1336.9 | 79.584
1337 | 79.6442
1337.1 | 79.6506
1337.2 | 79.6569
1337.3 | 79.6633
1337.4 | 79.6697
1337.5 | 79.6761
1337.6 | 79.6824
1337.7 | 79.6888
1337.8 | 79.6952
1337.9 | 79.7015
1338 | 79.7079
1338.1 | 79.701
1338.2 | 79.6941
1338.3 | 79.6873
1338.4 | 79.6804
1338.5 | 79.6735
1338.6 | 79.6666
1338.7 | 79.6597
1338.8 | 79.6528
1338.9 | 79.6459
1339 | 79.639
1339.1 | 79.5955
1339.2 | 79.5519
1339.3 | 79.5083
1339.4 | 79.4647
1339.5 | 79.4212
1339.6 | 79.3776
1339.7 | 79.334
1339.8 | 79.2904
1339.9 | 79.2468
1340 | 79.2033
1340.1 | 79.3088
1340.2 | 79.4144
1340.3 | 79.52
1340.4 | 79.6256
1340.5 | 79.7312
1340.6 | 79.8367
1340.7 | 79.9423
1340.8 | 80.0479
1340.9 | 80.1535
1341 | 80.2591
1341.1 | 80.292
1341.2 | 80.3248
1341.3 | 80.3577
1341.4 | 80.3906
1341.5 | 80.4235
1341.6 | 80.4563
1341.7 | 80.4892
1341.8 | 80.5221
1341.9 | 80.555
1342 | 80.5878
1342.1 | 80.4885
1342.2 | 80.3892
1342.3 | 80.2898
1342.4 | 80.1905
1342.5 | 80.0911
1342.6 | 79.9918
1342.7 | 79.8925
1342.8 | 79.7931
1342.9 | 79.6938
1343 | 79.5944
1343.1 | 79.5521
1343.2 | 79.5097
1343.3 | 79.4673
1343.4 | 79.4249
1343.5 | 79.3826
1343.6 | 79.3402
1343.7 | 79.2978
1343.8 | 79.2554
1343.9 | 79.2131
1344 | 79.1707
1344.1 | 79.1896
1344.2 | 79.2085
1344.3 | 79.2274
1344.4 | 79.2464
1344.5 | 79.2653
1344.6 | 79.2842
1344.7 | 79.3031
1344.8 | 79.322
1344.9 | 79.3409
1345 | 79.3598
1345.1 | 79.5343
1345.2 | 79.7088
1345.3 | 79.8832
1345.4 | 80.0577
1345.5 | 80.2321
1345.6 | 80.4066
1345.7 | 80.581
1345.8 | 80.7555
1345.9 | 80.93
1346 | 81.1044
1346.1 | 81.0838
1346.2 | 81.0631
1346.3 | 81.0425
1346.4 | 81.0219
1346.5 | 81.0012
1346.6 | 80.9806
1346.7 | 80.9599
1346.8 | 80.9393
1346.9 | 80.9186
1347 | 80.898
1347.1 | 80.9592
1347.2 | 81.0204
1347.3 | 81.0816
1347.4 | 81.1428
1347.5 | 81.2039
1347.6 | 81.2651
1347.7 | 81.3263
1347.8 | 81.3875
1347.9 | 81.4487
1348 | 81.5099
1348.1 | 81.422
1348.2 | 81.3342
1348.3 | 81.2464
1348.4 | 81.1585
1348.5 | 81.0707
1348.6 | 80.9829
1348.7 | 80.895
1348.8 | 80.8072
1348.9 | 80.7194
1349 | 80.6315
1349.1 | 80.6419
1349.2 | 80.6523
1349.3 | 80.6626
1349.4 | 80.673
1349.5 | 80.6834
1349.6 | 80.6938
1349.7 | 80.7041
1349.8 | 80.7145
1349.9 | 80.7249
1350 | 80.7352
1350.1 | 80.7237
1350.2 | 80.7122
1350.3 | 80.7007
1350.4 | 80.6892
1350.5 | 80.6777
1350.6 | 80.6662
1350.7 | 80.6547
1350.8 | 80.6432
1350.9 | 80.6317
1351 | 80.6202
1351.1 | 80.4851
1351.2 | 80.35
1351.3 | 80.2148
1351.4 | 80.0797
1351.5 | 79.9446
1351.6 | 79.8095
1351.7 | 79.6744
1351.8 | 79.5392
1351.9 | 79.4041
1352 | 79.269
1352.1 | 78.9108
1352.2 | 78.5526
1352.3 | 78.1944
1352.4 | 77.8362
1352.5 | 77.478
1352.6 | 77.1199
1352.7 | 76.7617
1352.8 | 76.4035
1352.9 | 76.0453
1353 | 75.6871
1353.1 | 75.7834
1353.2 | 75.8796
1353.3 | 75.9758
1353.4 | 76.0721
1353.5 | 76.1683
1353.6 | 76.2646
1353.7 | 76.3608
1353.8 | 76.4571
1353.9 | 76.5533
1354 | 76.6496
1354.1 | 76.3624
1354.2 | 76.0752
1354.3 | 75.7881
1354.4 | 75.5009
1354.5 | 75.2137
1354.6 | 74.9266
1354.7 | 74.6394
1354.8 | 74.3522
1354.9 | 74.0651
1355 | 73.7779
1355.1 | 73.56
1355.2 | 73.3421
1355.3 | 73.1242
1355.4 | 72.9063
1355.5 | 72.6884
1355.6 | 72.4705
1355.7 | 72.2526
1355.8 | 72.0347
1355.9 | 71.8168
1356 | 71.5989
1356.1 | 71.5967
1356.2 | 71.5945
1356.3 | 71.5923
1356.4 | 71.5901
1356.5 | 71.5879
1356.6 | 71.5857
1356.7 | 71.5835
1356.8 | 71.5813
1356.9 | 71.5792
1357 | 71.577
1357.1 | 71.3231
1357.2 | 71.0693
1357.3 | 70.8155
1357.4 | 70.5617
1357.5 | 70.3079
1357.6 | 70.0541
1357.7 | 69.8003
1357.8 | 69.5464
1357.9 | 69.2926
1358 | 69.0388
1358.1 | 68.78
1358.2 | 68.5213
1358.3 | 68.2625
1358.4 | 68.0037
1358.5 | 67.745
1358.6 | 67.4862
1358.7 | 67.2274
1358.8 | 66.9686
1358.9 | 66.7099
1359 | 66.4511
1359.1 | 66.1965
1359.2 | 65.942
1359.3 | 65.6874
1359.4 | 65.4329
1359.5 | 65.1783
1359.6 | 64.9238
1359.7 | 64.6692
1359.8 | 64.4146
1359.9 | 64.1601
1360 | 63.9055
1360.1 | 63.722
1360.2 | 63.5385
1360.3 | 63.355
1360.4 | 63.1715
1360.5 | 62.9881
1360.6 | 62.8046
1360.7 | 62.6211
1360.8 | 62.4376
1360.9 | 62.2541
1361 | 62.0706
1361.1 | 61.8805
1361.2 | 61.6905
1361.3 | 61.5005
1361.4 | 61.3104
1361.5 | 61.1204
1361.6 | 60.9304
1361.7 | 60.7403
1361.8 | 60.5503
1361.9 | 60.3602
1362 | 60.1702
1362.1 | 59.9703
1362.2 | 59.7705
1362.3 | 59.5706
1362.4 | 59.3707
1362.5 | 59.1709
1362.6 | 58.971
1362.7 | 58.7711
1362.8 | 58.5713
1362.9 | 58.3714
1363 | 58.1715
1363.1 | 58.1434
1363.2 | 58.1153
1363.3 | 58.0872
1363.4 | 58.0591
1363.5 | 58.031
1363.6 | 58.0029
1363.7 | 57.9748
1363.8 | 57.9467
1363.9 | 57.9186
1364 | 57.8905
1364.1 | 57.9896
1364.2 | 58.0886
1364.3 | 58.1877
1364.4 | 58.2868
1364.5 | 58.3858
1364.6 | 58.4849
1364.7 | 58.5839
1364.8 | 58.683
1364.9 | 58.782
1365 | 58.8811
1365.1 | 59.1676
1365.2 | 59.4541
1365.3 | 59.7406
1365.4 | 60.027
1365.5 | 60.3135
1365.6 | 60.6
1365.7 | 60.8865
1365.8 | 61.173
1365.9 | 61.4595
1366 | 61.746
1366.1 | 61.8264
1366.2 | 61.9069
1366.3 | 61.9874
1366.4 | 62.0678
1366.5 | 62.1483
1366.6 | 62.2287
1366.7 | 62.3092
1366.8 | 62.3896
1366.9 | 62.4701
1367 | 62.5505
1367.1 | 62.4838
1367.2 | 62.417
1367.3 | 62.3502
1367.4 | 62.2835
1367.5 | 62.2167
1367.6 | 62.15
1367.7 | 62.0832
1367.8 | 62.0164
1367.9 | 61.9497
1368 | 61.8829
1368.1 | 61.8617
1368.2 | 61.8406
1368.3 | 61.8194
1368.4 | 61.7982
1368.5 | 61.777
1368.6 | 61.7559
1368.7 | 61.7347
1368.8 | 61.7135
1368.9 | 61.6923
1369 | 61.6712
1369.1 | 61.3133
1369.2 | 60.9555
1369.3 | 60.5976
1369.4 | 60.2398
1369.5 | 59.8819
1369.6 | 59.5241
1369.7 | 59.1662
1369.8 | 58.8083
1369.9 | 58.4505
1370 | 58.0926
1370.1 | 58.059
1370.2 | 58.0253
1370.3 | 57.9916
1370.4 | 57.9579
1370.5 | 57.9242
1370.6 | 57.8905
1370.7 | 57.8568
1370.8 | 57.8231
1370.9 | 57.7894
1371 | 57.7557
1371.1 | 57.8011
1371.2 | 57.8464
1371.3 | 57.8918
1371.4 | 57.9371
1371.5 | 57.9824
1371.6 | 58.0278
1371.7 | 58.0731
1371.8 | 58.1185
1371.9 | 58.1638
1372 | 58.2092
1372.1 | 58.1965
1372.2 | 58.1839
1372.3 | 58.1713
1372.4 | 58.1587
1372.5 | 58.146
1372.6 | 58.1334
1372.7 | 58.1208
1372.8 | 58.1082
1372.9 | 58.0956
1373 | 58.0829
1373.1 | 57.9173
1373.2 | 57.7517
1373.3 | 57.586
1373.4 | 57.4204
1373.5 | 57.2547
1373.6 | 57.0891
1373.7 | 56.9235
1373.8 | 56.7578
1373.9 | 56.5922
1374 | 56.4266
1374.1 | 56.3629
1374.2 | 56.2992
1374.3 | 56.2355
1374.4 | 56.1718
1374.5 | 56.1081
1374.6 | 56.0445
1374.7 | 55.9808
1374.8 | 55.9171
1374.9 | 55.8534
1375 | 55.7897
1375.1 | 55.7393
1375.2 | 55.6889
1375.3 | 55.6384
1375.4 | 55.588
1375.5 | 55.5376
1375.6 | 55.4872
1375.7 | 55.4367
1375.8 | 55.3863
1375.9 | 55.3359
1376 | 55.2855
1376.1 | 54.8721
1376.2 | 54.4587
1376.3 | 54.0453
1376.4 | 53.6319
1376.5 | 53.2186
1376.6 | 52.8052
1376.7 | 52.3918
1376.8 | 51.9784
1376.9 | 51.565
1377 | 51.1516
1377.1 | 50.6318
1377.2 | 50.112
1377.3 | 49.5922
1377.4 | 49.0724
1377.5 | 48.5526
1377.6 | 48.0328
1377.7 | 47.513
1377.8 | 46.9932
1377.9 | 46.4734
1378 | 45.9536
1378.1 | 45.577
1378.2 | 45.2004
1378.3 | 44.8238
1378.4 | 44.4472
1378.5 | 44.0706
1378.6 | 43.694
1378.7 | 43.3174
1378.8 | 42.9408
1378.9 | 42.5642
1379 | 42.1876
1379.1 | 41.5379
1379.2 | 40.8882
1379.3 | 40.2385
1379.4 | 39.5888
1379.5 | 38.9391
1379.6 | 38.2894
1379.7 | 37.6397
1379.8 | 36.99
1379.9 | 36.3403
1380 | 35.6906
1380.1 | 35.3099
1380.2 | 34.9292
1380.3 | 34.5485
1380.4 | 34.1677
1380.5 | 33.787
1380.6 | 33.4063
1380.7 | 33.0256
1380.8 | 32.6449
1380.9 | 32.2642
1381 | 31.8835
1381.1 | 31.6254
1381.2 | 31.3672
1381.3 | 31.1091
1381.4 | 30.851
1381.5 | 30.5928
1381.6 | 30.3347
1381.7 | 30.0766
1381.8 | 29.8185
1381.9 | 29.5603
1382 | 29.3022
1382.1 | 29.2711
1382.2 | 29.24
1382.3 | 29.2089
1382.4 | 29.1779
1382.5 | 29.1468
1382.6 | 29.1157
1382.7 | 29.0846
1382.8 | 29.0535
1382.9 | 29.0224
1383 | 28.9913
1383.1 | 29.2962
1383.2 | 29.6011
1383.3 | 29.9059
1383.4 | 30.2108
1383.5 | 30.5156
1383.6 | 30.8205
1383.7 | 31.1253
1383.8 | 31.4302
1383.9 | 31.735
1384 | 32.0399
1384.1 | 32.3517
1384.2 | 32.6634
1384.3 | 32.9752
1384.4 | 33.2869
1384.5 | 33.5987
1384.6 | 33.9104
1384.7 | 34.2222
1384.8 | 34.5339
1384.9 | 34.8457
1385 | 35.1575
1385.1 | 35.2694
1385.2 | 35.3814
1385.3 | 35.4933
1385.4 | 35.6053
1385.5 | 35.7172
1385.6 | 35.8292
1385.7 | 35.9411
1385.8 | 36.0531
1385.9 | 36.1651
1386 | 36.277
1386.1 | 36.3501
1386.2 | 36.4231
1386.3 | 36.4962
1386.4 | 36.5692
1386.5 | 36.6423
1386.6 | 36.7153
1386.7 | 36.7884
1386.8 | 36.8614
1386.9 | 36.9345
1387 | 37.0075
1387.1 | 37.1495
1387.2 | 37.2916
1387.3 | 37.4336
1387.4 | 37.5756
1387.5 | 37.7176
1387.6 | 37.8596
1387.7 | 38.0016
1387.8 | 38.1436
1387.9 | 38.2856
1388 | 38.4276
1388.1 | 38.7683
1388.2 | 39.1089
1388.3 | 39.4495
1388.4 | 39.7901
1388.5 | 40.1307
1388.6 | 40.4714
1388.7 | 40.812
1388.8 | 41.1526
1388.9 | 41.4932
1389 | 41.8339
1389.1 | 42.133
1389.2 | 42.4321
1389.3 | 42.7312
1389.4 | 43.0303
1389.5 | 43.3294
1389.6 | 43.6286
1389.7 | 43.9277
1389.8 | 44.2268
1389.9 | 44.5259
1390 | 44.825
1390.1 | 45.2135
1390.2 | 45.6019
1390.3 | 45.9903
1390.4 | 46.3788
1390.5 | 46.7672
1390.6 | 47.1557
1390.7 | 47.5441
1390.8 | 47.9325
1390.9 | 48.321
1391 | 48.7094
1391.1 | 49.1621
1391.2 | 49.6147
1391.3 | 50.0674
1391.4 | 50.52
1391.5 | 50.9727
1391.6 | 51.4253
1391.7 | 51.8779
1391.8 | 52.3306
1391.9 | 52.7832
1392 | 53.2359
1392.1 | 53.297
1392.2 | 53.3581
1392.3 | 53.4193
1392.4 | 53.4804
1392.5 | 53.5415
1392.6 | 53.6027
1392.7 | 53.6638
1392.8 | 53.7249
1392.9 | 53.786
1393 | 53.8472
1393.1 | 53.8718
1393.2 | 53.8965
1393.3 | 53.9211
1393.4 | 53.9458
1393.5 | 53.9704
1393.6 | 53.9951
1393.7 | 54.0198
1393.8 | 54.0444
1393.9 | 54.0691
1394 | 54.0937
1394.1 | 54.1816
1394.2 | 54.2695
1394.3 | 54.3575
1394.4 | 54.4454
1394.5 | 54.5333
1394.6 | 54.6212
1394.7 | 54.7091
1394.8 | 54.797
1394.9 | 54.885
1395 | 54.9729
1395.1 | 54.9209
1395.2 | 54.8689
1395.3 | 54.8169
1395.4 | 54.7649
1395.5 | 54.7129
1395.6 | 54.6609
1395.7 | 54.609
1395.8 | 54.557
1395.9 | 54.505
1396 | 54.453
1396.1 | 54.3827
1396.2 | 54.3124
1396.3 | 54.242
1396.4 | 54.1717
1396.5 | 54.1014
1396.6 | 54.0311
1396.7 | 53.9608
1396.8 | 53.8905
1396.9 | 53.8201
1397 | 53.7498
1397.1 | 53.7183
1397.2 | 53.6868
1397.3 | 53.6553
1397.4 | 53.6238
1397.5 | 53.5923
1397.6 | 53.5608
1397.7 | 53.5293
1397.8 | 53.4977
1397.9 | 53.4662
1398 | 53.4347
1398.1 | 53.2659
1398.2 | 53.0972
1398.3 | 52.9284
1398.4 | 52.7596
1398.5 | 52.5909
1398.6 | 52.4221
1398.7 | 52.2533
1398.8 | 52.0845
1398.9 | 51.9158
1399 | 51.747
1399.1 | 51.7949
1399.2 | 51.8428
1399.3 | 51.8907
1399.4 | 51.9386
1399.5 | 51.9865
1399.6 | 52.0344
1399.7 | 52.0823
1399.8 | 52.1302
1399.9 | 52.1782
1400 | 52.2261
1400.1 | 51.9503
1400.2 | 51.6745
1400.3 | 51.3987
1400.4 | 51.1229
1400.5 | 50.8471
1400.6 | 50.5713
1400.7 | 50.2955
1400.8 | 50.0197
1400.9 | 49.7439
1401 | 49.4681
1401.1 | 49.3976
1401.2 | 49.3271
1401.3 | 49.2566
1401.4 | 49.1861
1401.5 | 49.1156
1401.6 | 49.0451
1401.7 | 48.9746
1401.8 | 48.9041
1401.9 | 48.8336
1402 | 48.7631
1402.1 | 48.4798
1402.2 | 48.1966
1402.3 | 47.9134
1402.4 | 47.6302
1402.5 | 47.3469
1402.6 | 47.0637
1402.7 | 46.7805
1402.8 | 46.4973
1402.9 | 46.214
1403 | 45.9308
1403.1 | 45.6509
1403.2 | 45.3711
1403.3 | 45.0912
1403.4 | 44.8113
1403.5 | 44.5314
1403.6 | 44.2515
1403.7 | 43.9717
1403.8 | 43.6918
1403.9 | 43.4119
1404 | 43.132
1404.1 | 42.6198
1404.2 | 42.1075
1404.3 | 41.5952
1404.4 | 41.0829
1404.5 | 40.5707
1404.6 | 40.0584
1404.7 | 39.5461
1404.8 | 39.0339
1404.9 | 38.5216
1405 | 38.0093
1405.1 | 37.4937
1405.2 | 36.978
1405.3 | 36.4623
1405.4 | 35.9466
1405.5 | 35.4309
1405.6 | 34.9153
1405.7 | 34.3996
1405.8 | 33.8839
1405.9 | 33.3682
1406 | 32.8525
1406.1 | 32.3413
1406.2 | 31.83
1406.3 | 31.3188
1406.4 | 30.8075
1406.5 | 30.2963
1406.6 | 29.7851
1406.7 | 29.2738
1406.8 | 28.7626
1406.9 | 28.2513
1407 | 27.7401
1407.1 | 27.5788
1407.2 | 27.4175
1407.3 | 27.2562
1407.4 | 27.0949
1407.5 | 26.9336
1407.6 | 26.7723
1407.7 | 26.6111
1407.8 | 26.4498
1407.9 | 26.2885
1408 | 26.1272
1408.1 | 26.2095
1408.2 | 26.2919
1408.3 | 26.3742
1408.4 | 26.4565
1408.5 | 26.5388
1408.6 | 26.6211
1408.7 | 26.7035
1408.8 | 26.7858
1408.9 | 26.8681
1409 | 26.9504
1409.1 | 26.9747
1409.2 | 26.999
1409.3 | 27.0233
1409.4 | 27.0475
1409.5 | 27.0718
1409.6 | 27.0961
1409.7 | 27.1204
1409.8 | 27.1447
1409.9 | 27.1689
1410 | 27.1932
1410.1 | 27.1237
1410.2 | 27.0543
1410.3 | 26.9848
1410.4 | 26.9154
1410.5 | 26.8459
1410.6 | 26.7765
1410.7 | 26.707
1410.8 | 26.6375
1410.9 | 26.5681
1411 | 26.4986
1411.1 | 26.5055
1411.2 | 26.5124
1411.3 | 26.5192
1411.4 | 26.5261
1411.5 | 26.533
1411.6 | 26.5399
1411.7 | 26.5467
1411.8 | 26.5536
1411.9 | 26.5605
1412 | 26.5674
1412.1 | 26.4946
1412.2 | 26.4218
1412.3 | 26.349
1412.4 | 26.2763
1412.5 | 26.2035
1412.6 | 26.1307
1412.7 | 26.058
1412.8 | 25.9852
1412.9 | 25.9124
1413 | 25.8397
1413.1 | 25.853
1413.2 | 25.8662
1413.3 | 25.8795
1413.4 | 25.8928
1413.5 | 25.9061
1413.6 | 25.9193
1413.7 | 25.9326
1413.8 | 25.9459
1413.9 | 25.9592
1414 | 25.9724
1414.1 | 26.0463
1414.2 | 26.1203
1414.3 | 26.1942
1414.4 | 26.2681
1414.5 | 26.342
1414.6 | 26.4159
1414.7 | 26.4898
1414.8 | 26.5637
1414.9 | 26.6376
1415 | 26.7115
1415.1 | 27.1246
1415.2 | 27.5376
1415.3 | 27.9506
1415.4 | 28.3636
1415.5 | 28.7767
1415.6 | 29.1897
1415.7 | 29.6027
1415.8 | 30.0158
1415.9 | 30.4288
1416 | 30.8418
1416.1 | 30.999
1416.2 | 31.1563
1416.3 | 31.3135
1416.4 | 31.4707
1416.5 | 31.6279
1416.6 | 31.7852
1416.7 | 31.9424
1416.8 | 32.0996
1416.9 | 32.2568
1417 | 32.4141
1417.1 | 32.7697
1417.2 | 33.1252
1417.3 | 33.4808
1417.4 | 33.8364
1417.5 | 34.192
1417.6 | 34.5476
1417.7 | 34.9032
1417.8 | 35.2588
1417.9 | 35.6144
1418 | 35.9699
1418.1 | 36.2258
1418.2 | 36.4817
1418.3 | 36.7375
1418.4 | 36.9934
1418.5 | 37.2493
1418.6 | 37.5051
1418.7 | 37.761
1418.8 | 38.0169
1418.9 | 38.2728
1419 | 38.5286
1419.1 | 38.8171
1419.2 | 39.1056
1419.3 | 39.3942
1419.4 | 39.6827
1419.5 | 39.9712
1419.6 | 40.2597
1419.7 | 40.5482
1419.8 | 40.8367
1419.9 | 41.1252
1420 | 41.4138
1420.1 | 41.3968
1420.2 | 41.3799
1420.3 | 41.3629
1420.4 | 41.346
1420.5 | 41.329
1420.6 | 41.3121
1420.7 | 41.2951
1420.8 | 41.2782
1420.9 | 41.2612
1421 | 41.2443
1421.1 | 40.9927
1421.2 | 40.7411
1421.3 | 40.4896
1421.4 | 40.238
1421.5 | 39.9864
1421.6 | 39.7348
1421.7 | 39.4832
1421.8 | 39.2316
1421.9 | 38.9801
1422 | 38.7285
1422.1 | 38.466
1422.2 | 38.2035
1422.3 | 37.9411
1422.4 | 37.6786
1422.5 | 37.4161
1422.6 | 37.1537
1422.7 | 36.8912
1422.8 | 36.6287
1422.9 | 36.3663
1423 | 36.1038
1423.1 | 35.9567
1423.2 | 35.8097
1423.3 | 35.6626
1423.4 | 35.5156
1423.5 | 35.3685
1423.6 | 35.2214
1423.7 | 35.0744
1423.8 | 34.9273
1423.9 | 34.7803
1424 | 34.6332
1424.1 | 34.5972
1424.2 | 34.5611
1424.3 | 34.5251
1424.4 | 34.489
1424.5 | 34.453
1424.6 | 34.417
1424.7 | 34.3809
1424.8 | 34.3449
1424.9 | 34.3088
1425 | 34.2728
1425.1 | 34.3599
1425.2 | 34.447
1425.3 | 34.5341
1425.4 | 34.6212
1425.5 | 34.7083
1425.6 | 34.7954
1425.7 | 34.8825
1425.8 | 34.9696
1425.9 | 35.0567
1426 | 35.1438
1426.1 | 35.4404
1426.2 | 35.737
1426.3 | 36.0336
1426.4 | 36.3302
1426.5 | 36.6268
1426.6 | 36.9234
1426.7 | 37.22
1426.8 | 37.5165
1426.9 | 37.8131
1427 | 38.1097
1427.1 | 38.2897
1427.2 | 38.4697
1427.3 | 38.6496
1427.4 | 38.8296
1427.5 | 39.0096
1427.6 | 39.1896
1427.7 | 39.3696
1427.8 | 39.5495
1427.9 | 39.7295
1428 | 39.9095
1428.1 | 40.084
1428.2 | 40.2586
1428.3 | 40.4331
1428.4 | 40.6076
1428.5 | 40.7822
1428.6 | 40.9567
1428.7 | 41.1312
1428.8 | 41.3058
1428.9 | 41.4803
1429 | 41.6548
1429.1 | 41.681
1429.2 | 41.7072
1429.3 | 41.7334
1429.4 | 41.7596
1429.5 | 41.7858
1429.6 | 41.812
1429.7 | 41.8382
1429.8 | 41.8644
1429.9 | 41.8906
1430 | 41.9168
1430.1 | 41.7403
1430.2 | 41.5637
1430.3 | 41.3871
1430.4 | 41.2106
1430.5 | 41.034
1430.6 | 40.8575
1430.7 | 40.6809
1430.8 | 40.5043
1430.9 | 40.3278
1431 | 40.1512
1431.1 | 39.8801
1431.2 | 39.6091
1431.3 | 39.338
1431.4 | 39.067
1431.5 | 38.7959
1431.6 | 38.5248
1431.7 | 38.2538
1431.8 | 37.9827
1431.9 | 37.7116
1432 | 37.4406
1432.1 | 37.0269
1432.2 | 36.6132
1432.3 | 36.1995
1432.4 | 35.7858
1432.5 | 35.3722
1432.6 | 34.9585
1432.7 | 34.5448
1432.8 | 34.1311
1432.9 | 33.7175
1433 | 33.3038
1433.1 | 32.7595
1433.2 | 32.2152
1433.3 | 31.6709
1433.4 | 31.1265
1433.5 | 30.5822
1433.6 | 30.0379
1433.7 | 29.4936
1433.8 | 28.9493
1433.9 | 28.405
1434 | 27.8607
1434.1 | 27.4016
1434.2 | 26.9425
1434.3 | 26.4835
1434.4 | 26.0244
1434.5 | 25.5653
1434.6 | 25.1062
1434.7 | 24.6472
1434.8 | 24.1881
1434.9 | 23.729
1435 | 23.2699
1435.1 | 22.915
1435.2 | 22.5601
1435.3 | 22.2053
1435.4 | 21.8504
1435.5 | 21.4955
1435.6 | 21.1406
1435.7 | 20.7857
1435.8 | 20.4308
1435.9 | 20.0759
1436 | 19.721
1436.1 | 19.6658
1436.2 | 19.6106
1436.3 | 19.5554
1436.4 | 19.5002
1436.5 | 19.445
1436.6 | 19.3899
1436.7 | 19.3347
1436.8 | 19.2795
1436.9 | 19.2243
1437 | 19.1691
1437.1 | 19.3301
1437.2 | 19.4911
1437.3 | 19.6521
1437.4 | 19.8131
1437.5 | 19.9741
1437.6 | 20.1351
1437.7 | 20.2961
1437.8 | 20.4571
1437.9 | 20.6181
1438 | 20.7791
1438.1 | 20.7859
1438.2 | 20.7927
1438.3 | 20.7995
1438.4 | 20.8063
1438.5 | 20.8131
1438.6 | 20.8199
1438.7 | 20.8267
1438.8 | 20.8335
1438.9 | 20.8403
1439 | 20.8471
1439.1 | 20.9582
1439.2 | 21.0693
1439.3 | 21.1803
1439.4 | 21.2914
1439.5 | 21.4024
1439.6 | 21.5135
1439.7 | 21.6246
1439.8 | 21.7356
1439.9 | 21.8467
1440 | 21.9578
1440.1 | 21.8671
1440.2 | 21.7765
1440.3 | 21.6858
1440.4 | 21.5952
1440.5 | 21.5045
1440.6 | 21.4139
1440.7 | 21.3233
1440.8 | 21.2326
1440.9 | 21.142
1441 | 21.0513
1441.1 | 20.9449
1441.2 | 20.8385
1441.3 | 20.7321
1441.4 | 20.6257
1441.5 | 20.5193
1441.6 | 20.4129
1441.7 | 20.3065
1441.8 | 20.2001
1441.9 | 20.0937
1442 | 19.9873
1442.1 | 19.7718
1442.2 | 19.5563
1442.3 | 19.3408
1442.4 | 19.1253
1442.5 | 18.9098
1442.6 | 18.6943
1442.7 | 18.4788
1442.8 | 18.2633
1442.9 | 18.0478
1443 | 17.8323
1443.1 | 17.8674
1443.2 | 17.9025
1443.3 | 17.9376
1443.4 | 17.9727
1443.5 | 18.0078
1443.6 | 18.0429
1443.7 | 18.078
1443.8 | 18.1131
1443.9 | 18.1482
1444 | 18.1833
1444.1 | 18.1507
1444.2 | 18.1181
1444.3 | 18.0855
1444.4 | 18.0529
1444.5 | 18.0203
1444.6 | 17.9876
1444.7 | 17.955
1444.8 | 17.9224
1444.9 | 17.8898
1445 | 17.8572
1445.1 | 17.7635
1445.2 | 17.6698
1445.3 | 17.5761
1445.4 | 17.4825
1445.5 | 17.3888
1445.6 | 17.2951
1445.7 | 17.2014
1445.8 | 17.1077
1445.9 | 17.0141
1446 | 16.9204
1446.1 | 16.9896
1446.2 | 17.0588
1446.3 | 17.1279
1446.4 | 17.1971
1446.5 | 17.2663
1446.6 | 17.3355
1446.7 | 17.4047
1446.8 | 17.4739
1446.9 | 17.5431
1447 | 17.6123
1447.1 | 17.3747
1447.2 | 17.1372
1447.3 | 16.8996
1447.4 | 16.6621
1447.5 | 16.4245
1447.6 | 16.187
1447.7 | 15.9494
1447.8 | 15.7119
1447.9 | 15.4743
1448 | 15.2368
1448.1 | 14.8704
1448.2 | 14.504
1448.3 | 14.1376
1448.4 | 13.7712
1448.5 | 13.4048
1448.6 | 13.0384
1448.7 | 12.672
1448.8 | 12.3056
1448.9 | 11.9392
1449 | 11.5728
1449.1 | 11.1783
1449.2 | 10.7838
1449.3 | 10.3892
1449.4 | 9.9947
1449.5 | 9.6002
1449.6 | 9.2057
1449.7 | 8.8111
1449.8 | 8.4166
1449.9 | 8.0221
1450 | 7.6276
1450.1 | 7.1659
1450.2 | 6.7042
1450.3 | 6.2425
1450.4 | 5.7809
1450.5 | 5.3192
1450.6 | 4.8575
1450.7 | 4.3958
1450.8 | 3.9342
1450.9 | 3.4725
1451 | 3.0108
1451.1 | 2.7097
1451.2 | 2.4086
1451.3 | 2.1076
1451.4 | 1.8065
1451.5 | 1.5054
1451.6 | 1.2043
1451.7 | 0.90324
1451.8 | 0.60216
1451.9 | 0.30108
1452 | 0
1452.1 | 0
1452.2 | 0
1452.3 | 0
1452.4 | 0
1452.5 | 0
1452.6 | 0
1452.7 | 0
1452.8 | 0
1452.9 | 0
1453 | 0
1453.1 | 0
1453.2 | 0
1453.3 | 0
1453.4 | 0
1453.5 | 0
1453.6 | 0
1453.7 | 0
1453.8 | 0
1453.9 | 0
1454 | 0
1454.1 | 0
1454.2 | 0
1454.3 | 0
1454.4 | 0
1454.5 | 0
1454.6 | 0
1454.7 | 0
1454.8 | 0
1454.9 | 0
1455 | 0
1455.1 | 0
1455.2 | 0
1455.3 | 0
1455.4 | 0
1455.5 | 0
1455.6 | 0
1455.7 | 0
1455.8 | 0
1455.9 | 0
1456 | 0
1456.1 | 0
1456.2 | 0
1456.3 | 0
1456.4 | 0
1456.5 | 0
1456.6 | 0
1456.7 | 0
1456.8 | 0
1456.9 | 0
1457 | 0
1457.1 | 0
1457.2 | 0
1457.3 | 0
1457.4 | 0
1457.5 | 0
1457.6 | 0
1457.7 | 0
1457.8 | 0
1457.9 | 0
1458 | 0
1458.1 | 0
1458.2 | 0
1458.3 | 0
1458.4 | 0
1458.5 | 0
1458.6 | 0
1458.7 | 0
1458.8 | 0
1458.9 | 0
1459 | 0
1459.1 | 0
1459.2 | 0
1459.3 | 0
1459.4 | 0
1459.5 | 0
1459.6 | 0
1459.7 | 0
1459.8 | 0
1459.9 | 0
1460 | 0
1460.1 | 0
1460.2 | 0
1460.3 | 0
1460.4 | 0
1460.5 | 0
1460.6 | 0
1460.7 | 0
1460.8 | 0
1460.9 | 0
1461 | 0
1461.1 | 0
1461.2 | 0
1461.3 | 0
1461.4 | 0
1461.5 | 0
1461.6 | 0
1461.7 | 0
1461.8 | 0
1461.9 | 0
1462 | 0
1462.1 | 0
1462.2 | 0
1462.3 | 0
1462.4 | 0
1462.5 | 0
1462.6 | 0
1462.7 | 0
1462.8 | 0
1462.9 | 0
1463 | 0
1463.1 | 0
1463.2 | 0
1463.3 | 0
1463.4 | 0
1463.5 | 0
1463.6 | 0
1463.7 | 0
1463.8 | 0
1463.9 | 0
1464 | 0
1464.1 | 0
1464.2 | 0
1464.3 | 0
1464.4 | 0
1464.5 | 0
1464.6 | 0
1464.7 | 0
1464.8 | 0
1464.9 | 0
1465 | 0
1465.1 | 0
1465.2 | 0
1465.3 | 0
1465.4 | 0
1465.5 | 0
1465.6 | 0
1465.7 | 0
1465.8 | 0
1465.9 | 0
1466 | 0
1466.1 | 0
1466.2 | 0
1466.3 | 0
1466.4 | 0
1466.5 | 0
1466.6 | 0
1466.7 | 0
1466.8 | 0
1466.9 | 0
1467 | 0
1467.1 | 0
1467.2 | 0
1467.3 | 0
1467.4 | 0
1467.5 | 0
1467.6 | 0
1467.7 | 0
1467.8 | 0
1467.9 | 0
1468 | 0
1468.1 | 0
1468.2 | 0
1468.3 | 0
1468.4 | 0
1468.5 | 0
1468.6 | 0
1468.7 | 0
1468.8 | 0
1468.9 | 0
1469 | 0
1469.1 | 0
1469.2 | 0
1469.3 | 0
1469.4 | 0
1469.5 | 0
1469.6 | 0
1469.7 | 0
1469.8 | 0
1469.9 | 0
1470 | 0
1470.1 | 0
1470.2 | 0
1470.3 | 0
1470.4 | 0
1470.5 | 0
1470.6 | 0
1470.7 | 0
1470.8 | 0
1470.9 | 0
1471 | 0
1471.1 | 0
1471.2 | 0
1471.3 | 0
1471.4 | 0
1471.5 | 0
1471.6 | 0
1471.7 | 0
1471.8 | 0
1471.9 | 0
1472 | 0
1472.1 | 0
1472.2 | 0
1472.3 | 0
1472.4 | 0
1472.5 | 0
1472.6 | 0
1472.7 | 0
1472.8 | 0
1472.9 | 0
1473 | 0
1473.1 | 0
1473.2 | 0
1473.3 | 0
1473.4 | 0
1473.5 | 0
1473.6 | 0
1473.7 | 0
1473.8 | 0
1473.9 | 0
1474 | 0
1474.1 | 0
1474.2 | 0
1474.3 | 0
1474.4 | 0
1474.5 | 0
1474.6 | 0
1474.7 | 0
1474.8 | 0
1474.9 | 0
1475 | 0
1475.1 | 0
1475.2 | 0
1475.3 | 0
1475.4 | 0
1475.5 | 0
1475.6 | 0
1475.7 | 0
1475.8 | 0
1475.9 | 0
1476 | 0
1476.1 | 0
1476.2 | 0
1476.3 | 0
1476.4 | 0
1476.5 | 0
1476.6 | 0
1476.7 | 0
1476.8 | 0
1476.9 | 0
1477 | 0
1477.1 | 0
1477.2 | 0
1477.3 | 0
1477.4 | 0
1477.5 | 0
1477.6 | 0
1477.7 | 0
1477.8 | 0
1477.9 | 0
1478 | 0
1478.1 | 0.19927
1478.2 | 0.39855
1478.3 | 0.59782
1478.4 | 0.7971
1478.5 | 0.99637
1478.6 | 1.1956
1478.7 | 1.3949
1478.8 | 1.5942
1478.9 | 1.7935
1479 | 1.9927
1479.1 | 2.1301
1479.2 | 2.2674
1479.3 | 2.4047
1479.4 | 2.5421
1479.5 | 2.6794
1479.6 | 2.8167
1479.7 | 2.9541
1479.8 | 3.0914
1479.9 | 3.2287
1480 | 3.3661
1480.1 | 3.6328
1480.2 | 3.8994
1480.3 | 4.1661
1480.4 | 4.4328
1480.5 | 4.6995
1480.6 | 4.9662
1480.7 | 5.2329
1480.8 | 5.4996
1480.9 | 5.7662
1481 | 6.0329
1481.1 | 6.1351
1481.2 | 6.2373
1481.3 | 6.3395
1481.4 | 6.4417
1481.5 | 6.5439
1481.6 | 6.6461
1481.7 | 6.7483
1481.8 | 6.8505
1481.9 | 6.9528
1482 | 7.055
1482.1 | 7.1399
1482.2 | 7.2248
1482.3 | 7.3097
1482.4 | 7.3946
1482.5 | 7.4795
1482.6 | 7.5645
1482.7 | 7.6494
1482.8 | 7.7343
1482.9 | 7.8192
1483 | 7.9041
1483.1 | 8.0224
1483.2 | 8.1408
1483.3 | 8.2591
1483.4 | 8.3774
1483.5 | 8.4958
1483.6 | 8.6141
1483.7 | 8.7324
1483.8 | 8.8507
1483.9 | 8.9691
1484 | 9.0874
1484.1 | 9.1689
1484.2 | 9.2504
1484.3 | 9.3319
1484.4 | 9.4134
1484.5 | 9.4948
1484.6 | 9.5763
1484.7 | 9.6578
1484.8 | 9.7393
1484.9 | 9.8208
1485 | 9.9023
1485.1 | 10.0175
1485.2 | 10.1327
1485.3 | 10.2478
1485.4 | 10.363
1485.5 | 10.4782
1485.6 | 10.5934
1485.7 | 10.7086
1485.8 | 10.8238
1485.9 | 10.9389
1486 | 11.0541
1486.1 | 11.2765
1486.2 | 11.4989
1486.3 | 11.7213
1486.4 | 11.9436
1486.5 | 12.166
1486.6 | 12.3884
1486.7 | 12.6108
1486.8 | 12.8332
1486.9 | 13.0556
1487 | 13.2779
1487.1 | 13.7311
1487.2 | 14.1843
1487.3 | 14.6375
1487.4 | 15.0907
1487.5 | 15.5439
1487.6 | 15.9971
1487.7 | 16.4503
1487.8 | 16.9035
1487.9 | 17.3567
1488 | 17.8099
1488.1 | 17.9476
1488.2 | 18.0854
1488.3 | 18.2231
1488.4 | 18.3608
1488.5 | 18.4986
1488.6 | 18.6363
1488.7 | 18.774
1488.8 | 18.9118
1488.9 | 19.0495
1489 | 19.1872
1489.1 | 19.5264
1489.2 | 19.8655
1489.3 | 20.2047
1489.4 | 20.5438
1489.5 | 20.883
1489.6 | 21.2221
1489.7 | 21.5613
1489.8 | 21.9004
1489.9 | 22.2396
1490 | 22.5787
1490.1 | 22.9349
1490.2 | 23.2912
1490.3 | 23.6474
1490.4 | 24.0036
1490.5 | 24.3598
1490.6 | 24.7161
1490.7 | 25.0723
1490.8 | 25.4285
1490.9 | 25.7848
1491 | 26.141
1491.1 | 26.4514
1491.2 | 26.7618
1491.3 | 27.0722
1491.4 | 27.3826
1491.5 | 27.693
1491.6 | 28.0034
1491.7 | 28.3138
1491.8 | 28.6242
1491.9 | 28.9346
1492 | 29.245
1492.1 | 29.601
1492.2 | 29.957
1492.3 | 30.313
1492.4 | 30.669
1492.5 | 31.025
1492.6 | 31.381
1492.7 | 31.7371
1492.8 | 32.0931
1492.9 | 32.4491
1493 | 32.8051
1493.1 | 33.1694
1493.2 | 33.5337
1493.3 | 33.898
1493.4 | 34.2623
1493.5 | 34.6266
1493.6 | 34.9909
1493.7 | 35.3552
1493.8 | 35.7195
1493.9 | 36.0838
1494 | 36.4481
1494.1 | 36.663
1494.2 | 36.8779
1494.3 | 37.0928
1494.4 | 37.3077
1494.5 | 37.5225
1494.6 | 37.7374
1494.7 | 37.9523
1494.8 | 38.1672
1494.9 | 38.3821
1495 | 38.597
1495.1 | 39.0315
1495.2 | 39.466
1495.3 | 39.9006
1495.4 | 40.3351
1495.5 | 40.7697
1495.6 | 41.2042
1495.7 | 41.6387
1495.8 | 42.0733
1495.9 | 42.5078
1496 | 42.9424
1496.1 | 43.0592
1496.2 | 43.176
1496.3 | 43.2929
1496.4 | 43.4097
1496.5 | 43.5265
1496.6 | 43.6434
1496.7 | 43.7602
1496.8 | 43.877
1496.9 | 43.9939
1497 | 44.1107
1497.1 | 44.3633
1497.2 | 44.6159
1497.3 | 44.8685
1497.4 | 45.1211
1497.5 | 45.3737
1497.6 | 45.6263
1497.7 | 45.8789
1497.8 | 46.1315
1497.9 | 46.3841
1498 | 46.6367
1498.1 | 46.7823
1498.2 | 46.9278
1498.3 | 47.0734
1498.4 | 47.2189
1498.5 | 47.3644
1498.6 | 47.51
1498.7 | 47.6555
1498.8 | 47.8011
1498.9 | 47.9466
1499 | 48.0921
1499.1 | 48.2945
1499.2 | 48.4968
1499.3 | 48.6992
1499.4 | 48.9015
1499.5 | 49.1039
1499.6 | 49.3062
1499.7 | 49.5085
1499.8 | 49.7109
1499.9 | 49.9132
1500 | 50.1156
1500.1 | 50.2414
1500.2 | 50.3673
1500.3 | 50.4931
1500.4 | 50.619
1500.5 | 50.7449
1500.6 | 50.8707
1500.7 | 50.9966
1500.8 | 51.1224
1500.9 | 51.2483
1501 | 51.3742
1501.1 | 51.4394
1501.2 | 51.5047
1501.3 | 51.5699
1501.4 | 51.6352
1501.5 | 51.7004
1501.6 | 51.7657
1501.7 | 51.8309
1501.8 | 51.8962
1501.9 | 51.9615
1502 | 52.0267
1502.1 | 51.9613
1502.2 | 51.8959
1502.3 | 51.8305
1502.4 | 51.7651
1502.5 | 51.6997
1502.6 | 51.6342
1502.7 | 51.5688
1502.8 | 51.5034
1502.9 | 51.438
1503 | 51.3726
1503.1 | 51.3675
1503.2 | 51.3624
1503.3 | 51.3574
1503.4 | 51.3523
1503.5 | 51.3472
1503.6 | 51.3421
1503.7 | 51.337
1503.8 | 51.332
1503.9 | 51.3269
1504 | 51.3218
1504.1 | 51.5509
1504.2 | 51.78
1504.3 | 52.0092
1504.4 | 52.2383
1504.5 | 52.4674
1504.6 | 52.6965
1504.7 | 52.9257
1504.8 | 53.1548
1504.9 | 53.3839
1505 | 53.613
1505.1 | 53.645
1505.2 | 53.6769
1505.3 | 53.7089
1505.4 | 53.7408
1505.5 | 53.7727
1505.6 | 53.8047
1505.7 | 53.8366
1505.8 | 53.8685
1505.9 | 53.9005
1506 | 53.9324
1506.1 | 53.9724
1506.2 | 54.0123
1506.3 | 54.0523
1506.4 | 54.0922
1506.5 | 54.1322
1506.6 | 54.1721
1506.7 | 54.2121
1506.8 | 54.252
1506.9 | 54.292
1507 | 54.3319
1507.1 | 54.3791
1507.2 | 54.4262
1507.3 | 54.4733
1507.4 | 54.5204
1507.5 | 54.5675
1507.6 | 54.6146
1507.7 | 54.6617
1507.8 | 54.7088
1507.9 | 54.7559
1508 | 54.8031
1508.1 | 54.8758
1508.2 | 54.9486
1508.3 | 55.0214
1508.4 | 55.0941
1508.5 | 55.1669
1508.6 | 55.2397
1508.7 | 55.3124
1508.8 | 55.3852
1508.9 | 55.458
1509 | 55.5308
1509.1 | 55.6495
1509.2 | 55.7682
1509.3 | 55.887
1509.4 | 56.0057
1509.5 | 56.1244
1509.6 | 56.2432
1509.7 | 56.3619
1509.8 | 56.4806
1509.9 | 56.5994
1510 | 56.7181
1510.1 | 56.8204
1510.2 | 56.9228
1510.3 | 57.0251
1510.4 | 57.1274
1510.5 | 57.2298
1510.6 | 57.3321
1510.7 | 57.4344
1510.8 | 57.5368
1510.9 | 57.6391
1511 | 57.7414
1511.1 | 57.8058
1511.2 | 57.8701
1511.3 | 57.9345
1511.4 | 57.9988
1511.5 | 58.0632
1511.6 | 58.1275
1511.7 | 58.1919
1511.8 | 58.2562
1511.9 | 58.3206
1512 | 58.3849
1512.1 | 58.6647
1512.2 | 58.9445
1512.3 | 59.2242
1512.4 | 59.504
1512.5 | 59.7837
1512.6 | 60.0635
1512.7 | 60.3432
1512.8 | 60.623
1512.9 | 60.9028
1513 | 61.1825
1513.1 | 61.4606
1513.2 | 61.7387
1513.3 | 62.0168
1513.4 | 62.2949
1513.5 | 62.573
1513.6 | 62.8511
1513.7 | 63.1292
1513.8 | 63.4072
1513.9 | 63.6853
1514 | 63.9634
1514.1 | 64.3131
1514.2 | 64.6627
1514.3 | 65.0123
1514.4 | 65.362
1514.5 | 65.7116
1514.6 | 66.0612
1514.7 | 66.4109
1514.8 | 66.7605
1514.9 | 67.1101
1515 | 67.4598
1515.1 | 67.4724
1515.2 | 67.4851
1515.3 | 67.4978
1515.4 | 67.5105
1515.5 | 67.5231
1515.6 | 67.5358
1515.7 | 67.5485
1515.8 | 67.5612
1515.9 | 67.5738
1516 | 67.5865
1516.1 | 67.8899
1516.2 | 68.1932
1516.3 | 68.4966
1516.4 | 68.7999
1516.5 | 69.1033
1516.6 | 69.4066
1516.7 | 69.7099
1516.8 | 70.0133
1516.9 | 70.3166
1517 | 70.62
1517.1 | 70.6465
1517.2 | 70.673
1517.3 | 70.6995
1517.4 | 70.726
1517.5 | 70.7525
1517.6 | 70.7791
1517.7 | 70.8056
1517.8 | 70.8321
1517.9 | 70.8586
1518 | 70.8851
1518.1 | 70.9848
1518.2 | 71.0845
1518.3 | 71.1842
1518.4 | 71.2839
1518.5 | 71.3836
1518.6 | 71.4833
1518.7 | 71.583
1518.8 | 71.6827
1518.9 | 71.7824
1519 | 71.882
1519.1 | 71.9908
1519.2 | 72.0995
1519.3 | 72.2082
1519.4 | 72.3169
1519.5 | 72.4256
1519.6 | 72.5343
1519.7 | 72.6431
1519.8 | 72.7518
1519.9 | 72.8605
1520 | 72.9692
1520.1 | 72.9801
1520.2 | 72.991
1520.3 | 73.0019
1520.4 | 73.0128
1520.5 | 73.0237
1520.6 | 73.0346
1520.7 | 73.0455
1520.8 | 73.0563
1520.9 | 73.0672
1521 | 73.0781
1521.1 | 73.2892
1521.2 | 73.5003
1521.3 | 73.7114
1521.4 | 73.9225
1521.5 | 74.1336
1521.6 | 74.3447
1521.7 | 74.5558
1521.8 | 74.7669
1521.9 | 74.978
1522 | 75.1891
1522.1 | 74.9618
1522.2 | 74.7345
1522.3 | 74.5071
1522.4 | 74.2798
1522.5 | 74.0525
1522.6 | 73.8252
1522.7 | 73.5978
1522.8 | 73.3705
1522.9 | 73.1432
1523 | 72.9158
1523.1 | 72.9287
1523.2 | 72.9416
1523.3 | 72.9545
1523.4 | 72.9674
1523.5 | 72.9803
1523.6 | 72.9931
1523.7 | 73.006
1523.8 | 73.0189
1523.9 | 73.0318
1524 | 73.0447
1524.1 | 72.9384
1524.2 | 72.8322
1524.3 | 72.7259
1524.4 | 72.6197
1524.5 | 72.5134
1524.6 | 72.4071
1524.7 | 72.3009
1524.8 | 72.1946
1524.9 | 72.0884
1525 | 71.9821
1525.1 | 71.8806
1525.2 | 71.7791
1525.3 | 71.6775
1525.4 | 71.576
1525.5 | 71.4745
1525.6 | 71.373
1525.7 | 71.2714
1525.8 | 71.1699
1525.9 | 71.0684
1526 | 70.9669
1526.1 | 70.787
1526.2 | 70.6071
1526.3 | 70.4272
1526.4 | 70.2473
1526.5 | 70.0675
1526.6 | 69.8876
1526.7 | 69.7077
1526.8 | 69.5278
1526.9 | 69.3479
1527 | 69.168
1527.1 | 68.9557
1527.2 | 68.7433
1527.3 | 68.5309
1527.4 | 68.3185
1527.5 | 68.1062
1527.6 | 67.8938
1527.7 | 67.6814
1527.8 | 67.469
1527.9 | 67.2567
1528 | 67.0443
1528.1 | 66.857
1528.2 | 66.6698
1528.3 | 66.4825
1528.4 | 66.2952
1528.5 | 66.108
1528.6 | 65.9207
1528.7 | 65.7335
1528.8 | 65.5462
1528.9 | 65.359
1529 | 65.1717
1529.1 | 64.8674
1529.2 | 64.5631
1529.3 | 64.2589
1529.4 | 63.9546
1529.5 | 63.6503
1529.6 | 63.346
1529.7 | 63.0418
1529.8 | 62.7375
1529.9 | 62.4332
1530 | 62.1289
1530.1 | 62.0249
1530.2 | 61.9209
1530.3 | 61.817
1530.4 | 61.713
1530.5 | 61.609
1530.6 | 61.505
1530.7 | 61.401
1530.8 | 61.297
1530.9 | 61.193
1531 | 61.089
1531.1 | 61.0938
1531.2 | 61.0985
1531.3 | 61.1032
1531.4 | 61.108
1531.5 | 61.1127
1531.6 | 61.1175
1531.7 | 61.1222
1531.8 | 61.127
1531.9 | 61.1317
1532 | 61.1364
1532.1 | 61.0226
1532.2 | 60.9088
1532.3 | 60.7949
1532.4 | 60.6811
1532.5 | 60.5673
1532.6 | 60.4534
1532.7 | 60.3396
1532.8 | 60.2258
1532.9 | 60.1119
1533 | 59.9981
1533.1 | 60.0251
1533.2 | 60.052
1533.3 | 60.079
1533.4 | 60.106
1533.5 | 60.133
1533.6 | 60.1599
1533.7 | 60.1869
1533.8 | 60.2139
1533.9 | 60.2408
1534 | 60.2678
1534.1 | 60.1884
1534.2 | 60.1089
1534.3 | 60.0295
1534.4 | 59.9501
1534.5 | 59.8706
1534.6 | 59.7912
1534.7 | 59.7118
1534.8 | 59.6324
1534.9 | 59.5529
1535 | 59.4735
1535.1 | 59.8414
1535.2 | 60.2093
1535.3 | 60.5771
1535.4 | 60.945
1535.5 | 61.3129
1535.6 | 61.6808
1535.7 | 62.0487
1535.8 | 62.4165
1535.9 | 62.7844
1536 | 63.1523
1536.1 | 63.3875
1536.2 | 63.6226
1536.3 | 63.8577
1536.4 | 64.0929
1536.5 | 64.328
1536.6 | 64.5632
1536.7 | 64.7983
1536.8 | 65.0334
1536.9 | 65.2686
1537 | 65.5037
1537.1 | 65.662
1537.2 | 65.8202
1537.3 | 65.9785
1537.4 | 66.1367
1537.5 | 66.295
1537.6 | 66.4533
1537.7 | 66.6115
1537.8 | 66.7698
1537.9 | 66.928
1538 | 67.0863
1538.1 | 67.5758
1538.2 | 68.0653
1538.3 | 68.5548
1538.4 | 69.0443
1538.5 | 69.5338
1538.6 | 70.0233
1538.7 | 70.5128
1538.8 | 71.0023
1538.9 | 71.4918
1539 | 71.9813
1539.1 | 72.2946
1539.2 | 72.6079
1539.3 | 72.9212
1539.4 | 73.2345
1539.5 | 73.5478
1539.6 | 73.8611
1539.7 | 74.1744
1539.8 | 74.4877
1539.9 | 74.801
1540 | 75.1143
1540.1 | 75.2688
1540.2 | 75.4232
1540.3 | 75.5776
1540.4 | 75.7321
1540.5 | 75.8865
1540.6 | 76.041
1540.7 | 76.1954
1540.8 | 76.3498
1540.9 | 76.5043
1541 | 76.6587
1541.1 | 77.1534
1541.2 | 77.6481
1541.3 | 78.1427
1541.4 | 78.6374
1541.5 | 79.1321
1541.6 | 79.6268
1541.7 | 80.1214
1541.8 | 80.6161
1541.9 | 81.1108
1542 | 81.6055
1542.1 | 81.9174
1542.2 | 82.2293
1542.3 | 82.5412
1542.4 | 82.8531
1542.5 | 83.165
1542.6 | 83.4769
1542.7 | 83.7888
1542.8 | 84.1007
1542.9 | 84.4126
1543 | 84.7245
1543.1 | 84.8023
1543.2 | 84.88
1543.3 | 84.9578
1543.4 | 85.0356
1543.5 | 85.1133
1543.6 | 85.1911
1543.7 | 85.2688
1543.8 | 85.3466
1543.9 | 85.4244
1544 | 85.5021
1544.1 | 85.5359
1544.2 | 85.5696
1544.3 | 85.6033
1544.4 | 85.637
1544.5 | 85.6708
1544.6 | 85.7045
1544.7 | 85.7382
1544.8 | 85.772
1544.9 | 85.8057
1545 | 85.8394
1545.1 | 86.1193
1545.2 | 86.3993
1545.3 | 86.6792
1545.4 | 86.9591
1545.5 | 87.2391
1545.6 | 87.519
1545.7 | 87.7989
1545.8 | 88.0789
1545.9 | 88.3588
1546 | 88.6387
1546.1 | 88.7116
1546.2 | 88.7845
1546.3 | 88.8573
1546.4 | 88.9302
1546.5 | 89.0031
1546.6 | 89.0759
1546.7 | 89.1488
1546.8 | 89.2216
1546.9 | 89.2945
1547 | 89.3674
1547.1 | 89.6884
1547.2 | 90.0093
1547.3 | 90.3303
1547.4 | 90.6513
1547.5 | 90.9723
1547.6 | 91.2933
1547.7 | 91.6143
1547.8 | 91.9353
1547.9 | 92.2563
1548 | 92.5772
1548.1 | 92.5386
1548.2 | 92.4999
1548.3 | 92.4612
1548.4 | 92.4226
1548.5 | 92.3839
1548.6 | 92.3452
1548.7 | 92.3066
1548.8 | 92.2679
1548.9 | 92.2292
1549 | 92.1905
1549.1 | 92.2225
1549.2 | 92.2545
1549.3 | 92.2866
1549.4 | 92.3186
1549.5 | 92.3506
1549.6 | 92.3826
1549.7 | 92.4146
1549.8 | 92.4466
1549.9 | 92.4786
1550 | 92.5106
1550.1 | 92.4268
1550.2 | 92.3431
1550.3 | 92.2594
1550.4 | 92.1757
1550.5 | 92.0919
1550.6 | 92.0082
1550.7 | 91.9245
1550.8 | 91.8408
1550.9 | 91.757
1551 | 91.6733
1551.1 | 91.5754
1551.2 | 91.4775
1551.3 | 91.3796
1551.4 | 91.2817
1551.5 | 91.1839
1551.6 | 91.086
1551.7 | 90.9881
1551.8 | 90.8902
1551.9 | 90.7923
1552 | 90.6944
1552.1 | 91.022
1552.2 | 91.3496
1552.3 | 91.6772
1552.4 | 92.0048
1552.5 | 92.3324
1552.6 | 92.66
1552.7 | 92.9876
1552.8 | 93.3152
1552.9 | 93.6428
1553 | 93.9704
1553.1 | 93.9946
1553.2 | 94.0188
1553.3 | 94.043
1553.4 | 94.0672
1553.5 | 94.0914
1553.6 | 94.1156
1553.7 | 94.1398
1553.8 | 94.164
1553.9 | 94.1881
1554 | 94.2123
1554.1 | 94.4195
1554.2 | 94.6267
1554.3 | 94.8338
1554.4 | 95.041
1554.5 | 95.2481
1554.6 | 95.4553
1554.7 | 95.6624
1554.8 | 95.8696
1554.9 | 96.0767
1555 | 96.2839
1555.1 | 96.354
1555.2 | 96.424
1555.3 | 96.4941
1555.4 | 96.5641
1555.5 | 96.6342
1555.6 | 96.7043
1555.7 | 96.7743
1555.8 | 96.8444
1555.9 | 96.9145
1556 | 96.9845
1556.1 | 96.9997
1556.2 | 97.0148
1556.3 | 97.0299
1556.4 | 97.045
1556.5 | 97.0601
1556.6 | 97.0752
1556.7 | 97.0903
1556.8 | 97.1055
1556.9 | 97.1206
1557 | 97.1357
1557.1 | 97.2548
1557.2 | 97.374
1557.3 | 97.4931
1557.4 | 97.6123
1557.5 | 97.7314
1557.6 | 97.8506
1557.7 | 97.9697
1557.8 | 98.0889
1557.9 | 98.208
1558 | 98.3271
1558.1 | 98.5267
1558.2 | 98.7262
1558.3 | 98.9258
1558.4 | 99.1253
1558.5 | 99.3249
1558.6 | 99.5244
1558.7 | 99.724
1558.8 | 99.9235
1558.9 | 100.1231
1559 | 100.3226
1559.1 | 100.3963
1559.2 | 100.4701
1559.3 | 100.5438
1559.4 | 100.6175
1559.5 | 100.6912
1559.6 | 100.765
1559.7 | 100.8387
1559.8 | 100.9124
1559.9 | 100.9862
1560 | 101.0599
1560.1 | 101.1573
1560.2 | 101.2547
1560.3 | 101.3521
1560.4 | 101.4495
1560.5 | 101.5469
1560.6 | 101.6443
1560.7 | 101.7417
1560.8 | 101.8391
1560.9 | 101.9365
1561 | 102.034
1561.1 | 102.1408
1561.2 | 102.2477
1561.3 | 102.3545
1561.4 | 102.4614
1561.5 | 102.5682
1561.6 | 102.6751
1561.7 | 102.7819
1561.8 | 102.8888
1561.9 | 102.9957
1562 | 103.1025
1562.1 | 103.4158
1562.2 | 103.7291
1562.3 | 104.0424
1562.4 | 104.3557
1562.5 | 104.6689
1562.6 | 104.9822
1562.7 | 105.2955
1562.8 | 105.6088
1562.9 | 105.9221
1563 | 106.2354
1563.1 | 106.3997
1563.2 | 106.5641
1563.3 | 106.7284
1563.4 | 106.8928
1563.5 | 107.0571
1563.6 | 107.2215
1563.7 | 107.3858
1563.8 | 107.5502
1563.9 | 107.7145
1564 | 107.8789
1564.1 | 108.0179
1564.2 | 108.157
1564.3 | 108.296
1564.4 | 108.4351
1564.5 | 108.5741
1564.6 | 108.7132
1564.7 | 108.8523
1564.8 | 108.9913
1564.9 | 109.1304
1565 | 109.2694
1565.1 | 109.4669
1565.2 | 109.6643
1565.3 | 109.8618
1565.4 | 110.0592
1565.5 | 110.2567
1565.6 | 110.4542
1565.7 | 110.6516
1565.8 | 110.8491
1565.9 | 111.0465
1566 | 111.244
1566.1 | 111.3438
1566.2 | 111.4436
1566.3 | 111.5434
1566.4 | 111.6432
1566.5 | 111.7431
1566.6 | 111.8429
1566.7 | 111.9427
1566.8 | 112.0425
1566.9 | 112.1423
1567 | 112.2421
1567.1 | 112.4194
1567.2 | 112.5966
1567.3 | 112.7738
1567.4 | 112.951
1567.5 | 113.1282
1567.6 | 113.3054
1567.7 | 113.4826
1567.8 | 113.6599
1567.9 | 113.8371
1568 | 114.0143
1568.1 | 114.1436
1568.2 | 114.273
1568.3 | 114.4023
1568.4 | 114.5316
1568.5 | 114.661
1568.6 | 114.7903
1568.7 | 114.9197
1568.8 | 115.049
1568.9 | 115.1783
1569 | 115.3077
1569.1 | 115.6881
1569.2 | 116.0685
1569.3 | 116.4489
1569.4 | 116.8293
1569.5 | 117.2098
1569.6 | 117.5902
1569.7 | 117.9706
1569.8 | 118.351
1569.9 | 118.7314
1570 | 119.1119
1570.1 | 119.118
1570.2 | 119.1242
1570.3 | 119.1304
1570.4 | 119.1365
1570.5 | 119.1427
1570.6 | 119.1489
1570.7 | 119.155
1570.8 | 119.1612
1570.9 | 119.1674
1571 | 119.1735
1571.1 | 119.1233
1571.2 | 119.0732
1571.3 | 119.023
1571.4 | 118.9728
1571.5 | 118.9226
1571.6 | 118.8724
1571.7 | 118.8223
1571.8 | 118.7721
1571.9 | 118.7219
1572 | 118.6717
1572.1 | 118.9454
1572.2 | 119.2191
1572.3 | 119.4928
1572.4 | 119.7666
1572.5 | 120.0403
1572.6 | 120.314
1572.7 | 120.5877
1572.8 | 120.8614
1572.9 | 121.1351
1573 | 121.4088
1573.1 | 121.3937
1573.2 | 121.3787
1573.3 | 121.3636
1573.4 | 121.3485
1573.5 | 121.3334
1573.6 | 121.3184
1573.7 | 121.3033
1573.8 | 121.2882
1573.9 | 121.2731
1574 | 121.258
1574.1 | 121.5315
1574.2 | 121.8049
1574.3 | 122.0783
1574.4 | 122.3517
1574.5 | 122.6251
1574.6 | 122.8985
1574.7 | 123.1719
1574.8 | 123.4453
1574.9 | 123.7187
1575 | 123.9921
1575.1 | 123.9718
1575.2 | 123.9515
1575.3 | 123.9312
1575.4 | 123.9109
1575.5 | 123.8907
1575.6 | 123.8704
1575.7 | 123.8501
1575.8 | 123.8298
1575.9 | 123.8095
1576 | 123.7892
1576.1 | 123.5495
1576.2 | 123.3098
1576.3 | 123.0701
1576.4 | 122.8303
1576.5 | 122.5906
1576.6 | 122.3509
1576.7 | 122.1112
1576.8 | 121.8715
1576.9 | 121.6318
1577 | 121.3921
1577.1 | 121.5547
1577.2 | 121.7174
1577.3 | 121.88
1577.4 | 122.0426
1577.5 | 122.2053
1577.6 | 122.3679
1577.7 | 122.5306
1577.8 | 122.6932
1577.9 | 122.8558
1578 | 123.0185
1578.1 | 123.0909
1578.2 | 123.1632
1578.3 | 123.2356
1578.4 | 123.308
1578.5 | 123.3804
1578.6 | 123.4528
1578.7 | 123.5251
1578.8 | 123.5975
1578.9 | 123.6699
1579 | 123.7423
1579.1 | 123.644
1579.2 | 123.5458
1579.3 | 123.4475
1579.4 | 123.3492
1579.5 | 123.251
1579.6 | 123.1527
1579.7 | 123.0545
1579.8 | 122.9562
1579.9 | 122.858
1580 | 122.7597
1580.1 | 122.8256
1580.2 | 122.8915
1580.3 | 122.9574
1580.4 | 123.0234
1580.5 | 123.0893
1580.6 | 123.1552
1580.7 | 123.2211
1580.8 | 123.287
1580.9 | 123.3529
1581 | 123.4188
1581.1 | 123.3429
1581.2 | 123.267
1581.3 | 123.1911
1581.4 | 123.1152
1581.5 | 123.0393
1581.6 | 122.9634
1581.7 | 122.8875
1581.8 | 122.8116
1581.9 | 122.7357
1582 | 122.6598
1582.1 | 122.5625
1582.2 | 122.4652
1582.3 | 122.3679
1582.4 | 122.2706
1582.5 | 122.1734
1582.6 | 122.0761
1582.7 | 121.9788
1582.8 | 121.8815
1582.9 | 121.7842
1583 | 121.6869
1583.1 | 121.496
1583.2 | 121.3051
1583.3 | 121.1141
1583.4 | 120.9232
1583.5 | 120.7322
1583.6 | 120.5413
1583.7 | 120.3504
1583.8 | 120.1594
1583.9 | 119.9685
1584 | 119.7776
1584.1 | 119.7409
1584.2 | 119.7041
1584.3 | 119.6674
1584.4 | 119.6307
1584.5 | 119.594
1584.6 | 119.5573
1584.7 | 119.5205
1584.8 | 119.4838
1584.9 | 119.4471
1585 | 119.4104
1585.1 | 119.3587
1585.2 | 119.3071
1585.3 | 119.2555
1585.4 | 119.2038
1585.5 | 119.1522
1585.6 | 119.1005
1585.7 | 119.0489
1585.8 | 118.9972
1585.9 | 118.9456
1586 | 118.894
1586.1 | 118.9657
1586.2 | 119.0375
1586.3 | 119.1092
1586.4 | 119.181
1586.5 | 119.2527
1586.6 | 119.3245
1586.7 | 119.3962
1586.8 | 119.468
1586.9 | 119.5397
1587 | 119.6115
1587.1 | 119.2747
1587.2 | 118.938
1587.3 | 118.6012
1587.4 | 118.2645
1587.5 | 117.9277
1587.6 | 117.591
1587.7 | 117.2542
1587.8 | 116.9175
1587.9 | 116.5807
1588 | 116.244
1588.1 | 116.2825
1588.2 | 116.321
1588.3 | 116.3595
1588.4 | 116.3979
1588.5 | 116.4364
1588.6 | 116.4749
1588.7 | 116.5134
1588.8 | 116.5519
1588.9 | 116.5904
1589 | 116.6289
1589.1 | 116.5673
1589.2 | 116.5057
1589.3 | 116.4442
1589.4 | 116.3826
1589.5 | 116.321
1589.6 | 116.2594
1589.7 | 116.1978
1589.8 | 116.1363
1589.9 | 116.0747
1590 | 116.0131
1590.1 | 115.9384
1590.2 | 115.8637
1590.3 | 115.7891
1590.4 | 115.7144
1590.5 | 115.6397
1590.6 | 115.565
1590.7 | 115.4903
1590.8 | 115.4156
1590.9 | 115.3409
1591 | 115.2663
1591.1 | 115.1952
1591.2 | 115.1241
1591.3 | 115.053
1591.4 | 114.9819
1591.5 | 114.9109
1591.6 | 114.8398
1591.7 | 114.7687
1591.8 | 114.6976
1591.9 | 114.6266
1592 | 114.5555
1592.1 | 114.3678
1592.2 | 114.1801
1592.3 | 113.9924
1592.4 | 113.8047
1592.5 | 113.617
1592.6 | 113.4293
1592.7 | 113.2416
1592.8 | 113.0539
1592.9 | 112.8662
1593 | 112.6785
1593.1 | 112.8559
1593.2 | 113.0333
1593.3 | 113.2106
1593.4 | 113.388
1593.5 | 113.5653
1593.6 | 113.7427
1593.7 | 113.92
1593.8 | 114.0974
1593.9 | 114.2747
1594 | 114.4521
1594.1 | 114.2162
1594.2 | 113.9803
1594.3 | 113.7444
1594.4 | 113.5084
1594.5 | 113.2725
1594.6 | 113.0366
1594.7 | 112.8007
1594.8 | 112.5648
1594.9 | 112.3289
1595 | 112.093
1595.1 | 112.2811
1595.2 | 112.4693
1595.3 | 112.6575
1595.4 | 112.8456
1595.5 | 113.0338
1595.6 | 113.222
1595.7 | 113.4102
1595.8 | 113.5983
1595.9 | 113.7865
1596 | 113.9747
1596.1 | 113.7401
1596.2 | 113.5056
1596.3 | 113.2711
1596.4 | 113.0366
1596.5 | 112.802
1596.6 | 112.5675
1596.7 | 112.333
1596.8 | 112.0985
1596.9 | 111.864
1597 | 111.6294
1597.1 | 111.5029
1597.2 | 111.3764
1597.3 | 111.2499
1597.4 | 111.1234
1597.5 | 110.9969
1597.6 | 110.8704
1597.7 | 110.7439
1597.8 | 110.6174
1597.9 | 110.4909
1598 | 110.3644
1598.1 | 110.3462
1598.2 | 110.328
1598.3 | 110.3098
1598.4 | 110.2915
1598.5 | 110.2733
1598.6 | 110.2551
1598.7 | 110.2368
1598.8 | 110.2186
1598.9 | 110.2004
1599 | 110.1822
1599.1 | 110.2854
1599.2 | 110.3885
1599.3 | 110.4917
1599.4 | 110.5949
1599.5 | 110.6981
1599.6 | 110.8013
1599.7 | 110.9045
1599.8 | 111.0076
1599.9 | 111.1108
1600 | 111.214
1600.1 | 110.9557
1600.2 | 110.6973
1600.3 | 110.439
1600.4 | 110.1807
1600.5 | 109.9223
1600.6 | 109.664
1600.7 | 109.4057
1600.8 | 109.1473
1600.9 | 108.889
1601 | 108.6307
1601.1 | 108.5537
1601.2 | 108.4766
1601.3 | 108.3996
1601.4 | 108.3226
1601.5 | 108.2456
1601.6 | 108.1686
1601.7 | 108.0916
1601.8 | 108.0146
1601.9 | 107.9376
1602 | 107.8605
1602.1 | 107.8797
1602.2 | 107.8989
1602.3 | 107.9181
1602.4 | 107.9373
1602.5 | 107.9565
1602.6 | 107.9757
1602.7 | 107.9948
1602.8 | 108.014
1602.9 | 108.0332
1603 | 108.0524
1603.1 | 108.0345
1603.2 | 108.0165
1603.3 | 107.9986
1603.4 | 107.9806
1603.5 | 107.9627
1603.6 | 107.9447
1603.7 | 107.9268
1603.8 | 107.9088
1603.9 | 107.8909
1604 | 107.8729
1604.1 | 107.6933
1604.2 | 107.5137
1604.3 | 107.3341
1604.4 | 107.1544
1604.5 | 106.9748
1604.6 | 106.7952
1604.7 | 106.6156
1604.8 | 106.436
1604.9 | 106.2564
1605 | 106.0767
1605.1 | 106.0432
1605.2 | 106.0097
1605.3 | 105.9762
1605.4 | 105.9427
1605.5 | 105.9092
1605.6 | 105.8757
1605.7 | 105.8422
1605.8 | 105.8087
1605.9 | 105.7752
1606 | 105.7417
1606.1 | 105.71
1606.2 | 105.6783
1606.3 | 105.6466
1606.4 | 105.6149
1606.5 | 105.5832
1606.6 | 105.5515
1606.7 | 105.5197
1606.8 | 105.488
1606.9 | 105.4563
1607 | 105.4246
1607.1 | 105.5978
1607.2 | 105.7709
1607.3 | 105.944
1607.4 | 106.1172
1607.5 | 106.2903
1607.6 | 106.4634
1607.7 | 106.6366
1607.8 | 106.8097
1607.9 | 106.9829
1608 | 107.156
1608.1 | 107.0215
1608.2 | 106.8869
1608.3 | 106.7524
1608.4 | 106.6178
1608.5 | 106.4833
1608.6 | 106.3488
1608.7 | 106.2142
1608.8 | 106.0797
1608.9 | 105.9452
1609 | 105.8106
1609.1 | 105.9498
1609.2 | 106.0889
1609.3 | 106.228
1609.4 | 106.3672
1609.5 | 106.5063
1609.6 | 106.6454
1609.7 | 106.7846
1609.8 | 106.9237
1609.9 | 107.0629
1610 | 107.202
1610.1 | 107.0208
1610.2 | 106.8395
1610.3 | 106.6583
1610.4 | 106.477
1610.5 | 106.2958
1610.6 | 106.1145
1610.7 | 105.9333
1610.8 | 105.752
1610.9 | 105.5708
1611 | 105.3895
1611.1 | 105.4958
1611.2 | 105.6022
1611.3 | 105.7085
1611.4 | 105.8148
1611.5 | 105.9211
1611.6 | 106.0275
1611.7 | 106.1338
1611.8 | 106.2401
1611.9 | 106.3464
1612 | 106.4528
1612.1 | 106.6231
1612.2 | 106.7934
1612.3 | 106.9636
1612.4 | 107.1339
1612.5 | 107.3042
1612.6 | 107.4745
1612.7 | 107.6448
1612.8 | 107.8151
1612.9 | 107.9854
1613 | 108.1557
1613.1 | 108.0254
1613.2 | 107.8951
1613.3 | 107.7647
1613.4 | 107.6344
1613.5 | 107.5041
1613.6 | 107.3738
1613.7 | 107.2434
1613.8 | 107.1131
1613.9 | 106.9828
1614 | 106.8524
1614.1 | 106.8611
1614.2 | 106.8697
1614.3 | 106.8784
1614.4 | 106.8871
1614.5 | 106.8957
1614.6 | 106.9044
1614.7 | 106.913
1614.8 | 106.9217
1614.9 | 106.9303
1615 | 106.939
1615.1 | 107.0739
1615.2 | 107.2088
1615.3 | 107.3438
1615.4 | 107.4787
1615.5 | 107.6136
1615.6 | 107.7485
1615.7 | 107.8834
1615.8 | 108.0183
1615.9 | 108.1533
1616 | 108.2882
1616.1 | 108.4591
1616.2 | 108.6301
1616.3 | 108.8011
1616.4 | 108.972
1616.5 | 109.143
1616.6 | 109.3139
1616.7 | 109.4849
1616.8 | 109.6559
1616.9 | 109.8268
1617 | 109.9978
1617.1 | 110.1116
1617.2 | 110.2255
1617.3 | 110.3393
1617.4 | 110.4532
1617.5 | 110.567
1617.6 | 110.6809
1617.7 | 110.7948
1617.8 | 110.9086
1617.9 | 111.0225
1618 | 111.1363
1618.1 | 111.2096
1618.2 | 111.283
1618.3 | 111.3563
1618.4 | 111.4297
1618.5 | 111.503
1618.6 | 111.5763
1618.7 | 111.6497
1618.8 | 111.723
1618.9 | 111.7963
1619 | 111.8697
1619.1 | 111.9936
1619.2 | 112.1176
1619.3 | 112.2415
1619.4 | 112.3655
1619.5 | 112.4894
1619.6 | 112.6134
1619.7 | 112.7373
1619.8 | 112.8612
1619.9 | 112.9852
1620 | 113.1091
1620.1 | 113.239
1620.2 | 113.3688
1620.3 | 113.4986
1620.4 | 113.6284
1620.5 | 113.7582
1620.6 | 113.888
1620.7 | 114.0178
1620.8 | 114.1476
1620.9 | 114.2774
1621 | 114.4072
1621.1 | 114.4985
1621.2 | 114.5898
1621.3 | 114.681
1621.4 | 114.7723
1621.5 | 114.8636
1621.6 | 114.9549
1621.7 | 115.0461
1621.8 | 115.1374
1621.9 | 115.2287
1622 | 115.3199
1622.1 | 115.3657
1622.2 | 115.4115
1622.3 | 115.4572
1622.4 | 115.503
1622.5 | 115.5487
1622.6 | 115.5945
1622.7 | 115.6403
1622.8 | 115.686
1622.9 | 115.7318
1623 | 115.7776
1623.1 | 115.7263
1623.2 | 115.675
1623.3 | 115.6237
1623.4 | 115.5724
1623.5 | 115.5212
1623.6 | 115.4699
1623.7 | 115.4186
1623.8 | 115.3673
1623.9 | 115.316
1624 | 115.2647
1624.1 | 115.32
1624.2 | 115.3752
1624.3 | 115.4305
1624.4 | 115.4857
1624.5 | 115.541
1624.6 | 115.5962
1624.7 | 115.6515
1624.8 | 115.7067
1624.9 | 115.762
1625 | 115.8172
1625.1 | 115.7891
1625.2 | 115.761
1625.3 | 115.7328
1625.4 | 115.7047
1625.5 | 115.6766
1625.6 | 115.6484
1625.7 | 115.6203
1625.8 | 115.5922
1625.9 | 115.564
1626 | 115.5359
1626.1 | 115.5348
1626.2 | 115.5337
1626.3 | 115.5326
1626.4 | 115.5316
1626.5 | 115.5305
1626.6 | 115.5294
1626.7 | 115.5283
1626.8 | 115.5272
1626.9 | 115.5261
1627 | 115.525
1627.1 | 115.4914
1627.2 | 115.4577
1627.3 | 115.424
1627.4 | 115.3903
1627.5 | 115.3566
1627.6 | 115.3229
1627.7 | 115.2892
1627.8 | 115.2555
1627.9 | 115.2218
1628 | 115.1881
1628.1 | 114.7159
1628.2 | 114.2436
1628.3 | 113.7714
1628.4 | 113.2991
1628.5 | 112.8269
1628.6 | 112.3546
1628.7 | 111.8824
1628.8 | 111.4101
1628.9 | 110.9379
1629 | 110.4656
1629.1 | 110.4618
1629.2 | 110.4579
1629.3 | 110.4541
1629.4 | 110.4502
1629.5 | 110.4463
1629.6 | 110.4425
1629.7 | 110.4386
1629.8 | 110.4347
1629.9 | 110.4309
1630 | 110.427
1630.1 | 110.1471
1630.2 | 109.8671
1630.3 | 109.5871
1630.4 | 109.3072
1630.5 | 109.0272
1630.6 | 108.7472
1630.7 | 108.4673
1630.8 | 108.1873
1630.9 | 107.9074
1631 | 107.6274
1631.1 | 107.6034
1631.2 | 107.5795
1631.3 | 107.5555
1631.4 | 107.5316
1631.5 | 107.5076
1631.6 | 107.4837
1631.7 | 107.4597
1631.8 | 107.4358
1631.9 | 107.4118
1632 | 107.3878
1632.1 | 107.2837
1632.2 | 107.1795
1632.3 | 107.0753
1632.4 | 106.9711
1632.5 | 106.8669
1632.6 | 106.7627
1632.7 | 106.6586
1632.8 | 106.5544
1632.9 | 106.4502
1633 | 106.346
1633.1 | 106.3839
1633.2 | 106.4218
1633.3 | 106.4598
1633.4 | 106.4977
1633.5 | 106.5356
1633.6 | 106.5735
1633.7 | 106.6114
1633.8 | 106.6493
1633.9 | 106.6872
1634 | 106.7251
1634.1 | 106.7661
1634.2 | 106.8071
1634.3 | 106.8482
1634.4 | 106.8892
1634.5 | 106.9302
1634.6 | 106.9712
1634.7 | 107.0122
1634.8 | 107.0532
1634.9 | 107.0942
1635 | 107.1352
1635.1 | 106.9024
1635.2 | 106.6695
1635.3 | 106.4367
1635.4 | 106.2039
1635.5 | 105.971
1635.6 | 105.7382
1635.7 | 105.5054
1635.8 | 105.2726
1635.9 | 105.0397
1636 | 104.8069
1636.1 | 104.7849
1636.2 | 104.7629
1636.3 | 104.7409
1636.4 | 104.7189
1636.5 | 104.6969
1636.6 | 104.6749
1636.7 | 104.6529
1636.8 | 104.6309
1636.9 | 104.609
1637 | 104.587
1637.1 | 104.6149
1637.2 | 104.6429
1637.3 | 104.6709
1637.4 | 104.6989
1637.5 | 104.7268
1637.6 | 104.7548
1637.7 | 104.7828
1637.8 | 104.8108
1637.9 | 104.8387
1638 | 104.8667
1638.1 | 104.8689
1638.2 | 104.871
1638.3 | 104.8732
1638.4 | 104.8754
1638.5 | 104.8775
1638.6 | 104.8797
1638.7 | 104.8819
1638.8 | 104.884
1638.9 | 104.8862
1639 | 104.8884
1639.1 | 104.8758
1639.2 | 104.8631
1639.3 | 104.8505
1639.4 | 104.8379
1639.5 | 104.8253
1639.6 | 104.8127
1639.7 | 104.8001
1639.8 | 104.7875
1639.9 | 104.7749
1640 | 104.7623
1640.1 | 104.5404
1640.2 | 104.3186
1640.3 | 104.0968
1640.4 | 103.875
1640.5 | 103.6531
1640.6 | 103.4313
1640.7 | 103.2095
1640.8 | 102.9877
1640.9 | 102.7658
1641 | 102.544
1641.1 | 102.5541
1641.2 | 102.5641
1641.3 | 102.5741
1641.4 | 102.5842
1641.5 | 102.5942
1641.6 | 102.6043
1641.7 | 102.6143
1641.8 | 102.6244
1641.9 | 102.6344
1642 | 102.6445
1642.1 | 102.7318
1642.2 | 102.8191
1642.3 | 102.9065
1642.4 | 102.9938
1642.5 | 103.0811
1642.6 | 103.1684
1642.7 | 103.2557
1642.8 | 103.3431
1642.9 | 103.4304
1643 | 103.5177
1643.1 | 103.7001
1643.2 | 103.8824
1643.3 | 104.0648
1643.4 | 104.2472
1643.5 | 104.4295
1643.6 | 104.6119
1643.7 | 104.7943
1643.8 | 104.9766
1643.9 | 105.159
1644 | 105.3414
1644.1 | 105.1998
1644.2 | 105.0583
1644.3 | 104.9167
1644.4 | 104.7751
1644.5 | 104.6336
1644.6 | 104.492
1644.7 | 104.3505
1644.8 | 104.2089
1644.9 | 104.0674
1645 | 103.9258
1645.1 | 104.1534
1645.2 | 104.3809
1645.3 | 104.6084
1645.4 | 104.836
1645.5 | 105.0635
1645.6 | 105.2911
1645.7 | 105.5186
1645.8 | 105.7462
1645.9 | 105.9737
1646 | 106.2013
1646.1 | 106.1899
1646.2 | 106.1785
1646.3 | 106.1672
1646.4 | 106.1558
1646.5 | 106.1445
1646.6 | 106.1331
1646.7 | 106.1217
1646.8 | 106.1104
1646.9 | 106.099
1647 | 106.0877
1647.1 | 106.1855
1647.2 | 106.2833
1647.3 | 106.3812
1647.4 | 106.479
1647.5 | 106.5768
1647.6 | 106.6746
1647.7 | 106.7725
1647.8 | 106.8703
1647.9 | 106.9681
1648 | 107.0659
1648.1 | 107.2922
1648.2 | 107.5184
1648.3 | 107.7447
1648.4 | 107.9709
1648.5 | 108.1971
1648.6 | 108.4234
1648.7 | 108.6496
1648.8 | 108.8759
1648.9 | 109.1021
1649 | 109.3283
1649.1 | 109.5076
1649.2 | 109.687
1649.3 | 109.8663
1649.4 | 110.0456
1649.5 | 110.2249
1649.6 | 110.4042
1649.7 | 110.5835
1649.8 | 110.7628
1649.9 | 110.9421
1650 | 111.1214
1650.1 | 111.3172
1650.2 | 111.513
1650.3 | 111.7088
1650.4 | 111.9045
1650.5 | 112.1003
1650.6 | 112.2961
1650.7 | 112.4919
1650.8 | 112.6877
1650.9 | 112.8834
1651 | 113.0792
1651.1 | 112.9607
1651.2 | 112.8421
1651.3 | 112.7235
1651.4 | 112.605
1651.5 | 112.4864
1651.6 | 112.3679
1651.7 | 112.2493
1651.8 | 112.1307
1651.9 | 112.0122
1652 | 111.8936
1652.1 | 112.0021
1652.2 | 112.1106
1652.3 | 112.219
1652.4 | 112.3275
1652.5 | 112.436
1652.6 | 112.5444
1652.7 | 112.6529
1652.8 | 112.7614
1652.9 | 112.8698
1653 | 112.9783
1653.1 | 113.1367
1653.2 | 113.2951
1653.3 | 113.4535
1653.4 | 113.6119
1653.5 | 113.7702
1653.6 | 113.9286
1653.7 | 114.087
1653.8 | 114.2454
1653.9 | 114.4038
1654 | 114.5622
1654.1 | 114.7091
1654.2 | 114.8561
1654.3 | 115.0031
1654.4 | 115.15
1654.5 | 115.297
1654.6 | 115.4439
1654.7 | 115.5909
1654.8 | 115.7379
1654.9 | 115.8848
1655 | 116.0318
1655.1 | 116.0102
1655.2 | 115.9886
1655.3 | 115.967
1655.4 | 115.9455
1655.5 | 115.9239
1655.6 | 115.9023
1655.7 | 115.8807
1655.8 | 115.8591
1655.9 | 115.8376
1656 | 115.816
1656.1 | 115.977
1656.2 | 116.1381
1656.3 | 116.2992
1656.4 | 116.4602
1656.5 | 116.6213
1656.6 | 116.7824
1656.7 | 116.9434
1656.8 | 117.1045
1656.9 | 117.2656
1657 | 117.4266
1657.1 | 117.4049
1657.2 | 117.3831
1657.3 | 117.3613
1657.4 | 117.3396
1657.5 | 117.3178
1657.6 | 117.296
1657.7 | 117.2743
1657.8 | 117.2525
1657.9 | 117.2308
1658 | 117.209
1658.1 | 117.4036
1658.2 | 117.5981
1658.3 | 117.7927
1658.4 | 117.9873
1658.5 | 118.1819
1658.6 | 118.3765
1658.7 | 118.571
1658.8 | 118.7656
1658.9 | 118.9602
1659 | 119.1548
1659.1 | 119.1515
1659.2 | 119.1482
1659.3 | 119.145
1659.4 | 119.1417
1659.5 | 119.1384
1659.6 | 119.1351
1659.7 | 119.1318
1659.8 | 119.1286
1659.9 | 119.1253
1660 | 119.122
1660.1 | 119.4183
1660.2 | 119.7146
1660.3 | 120.0108
1660.4 | 120.3071
1660.5 | 120.6034
1660.6 | 120.8996
1660.7 | 121.1959
1660.8 | 121.4922
1660.9 | 121.7884
1661 | 122.0847
1661.1 | 122.1379
1661.2 | 122.1911
1661.3 | 122.2443
1661.4 | 122.2976
1661.5 | 122.3508
1661.6 | 122.404
1661.7 | 122.4572
1661.8 | 122.5104
1661.9 | 122.5636
1662 | 122.6169
1662.1 | 122.5795
1662.2 | 122.5422
1662.3 | 122.5048
1662.4 | 122.4675
1662.5 | 122.4301
1662.6 | 122.3928
1662.7 | 122.3554
1662.8 | 122.3181
1662.9 | 122.2807
1663 | 122.2434
1663.1 | 122.2361
1663.2 | 122.2288
1663.3 | 122.2216
1663.4 | 122.2143
1663.5 | 122.2071
1663.6 | 122.1998
1663.7 | 122.1925
1663.8 | 122.1853
1663.9 | 122.178
1664 | 122.1708
1664.1 | 122.4398
1664.2 | 122.7087
1664.3 | 122.9777
1664.4 | 123.2467
1664.5 | 123.5157
1664.6 | 123.7847
1664.7 | 124.0537
1664.8 | 124.3227
1664.9 | 124.5917
1665 | 124.8607
1665.1 | 124.8325
1665.2 | 124.8042
1665.3 | 124.776
1665.4 | 124.7477
1665.5 | 124.7195
1665.6 | 124.6912
1665.7 | 124.663
1665.8 | 124.6347
1665.9 | 124.6065
1666 | 124.5782
1666.1 | 124.6243
1666.2 | 124.6705
1666.3 | 124.7166
1666.4 | 124.7627
1666.5 | 124.8089
1666.6 | 124.855
1666.7 | 124.9011
1666.8 | 124.9473
1666.9 | 124.9934
1667 | 125.0395
1667.1 | 124.9488
1667.2 | 124.8581
1667.3 | 124.7673
1667.4 | 124.6766
1667.5 | 124.5858
1667.6 | 124.4951
1667.7 | 124.4044
1667.8 | 124.3136
1667.9 | 124.2229
1668 | 124.1321
1668.1 | 124.2665
1668.2 | 124.4009
1668.3 | 124.5352
1668.4 | 124.6696
1668.5 | 124.8039
1668.6 | 124.9383
1668.7 | 125.0726
1668.8 | 125.207
1668.9 | 125.3414
1669 | 125.4757
1669.1 | 125.5643
1669.2 | 125.6529
1669.3 | 125.7414
1669.4 | 125.83
1669.5 | 125.9186
1669.6 | 126.0072
1669.7 | 126.0957
1669.8 | 126.1843
1669.9 | 126.2729
1670 | 126.3615
1670.1 | 126.4122
1670.2 | 126.463
1670.3 | 126.5137
1670.4 | 126.5644
1670.5 | 126.6152
1670.6 | 126.6659
1670.7 | 126.7167
1670.8 | 126.7674
1670.9 | 126.8182
1671 | 126.8689
1671.1 | 126.9507
1671.2 | 127.0324
1671.3 | 127.1142
1671.4 | 127.196
1671.5 | 127.2778
1671.6 | 127.3595
1671.7 | 127.4413
1671.8 | 127.5231
1671.9 | 127.6049
1672 | 127.6866
1672.1 | 127.7155
1672.2 | 127.7444
1672.3 | 127.7733
1672.4 | 127.8022
1672.5 | 127.831
1672.6 | 127.8599
1672.7 | 127.8888
1672.8 | 127.9177
1672.9 | 127.9466
1673 | 127.9754
1673.1 | 127.7219
1673.2 | 127.4684
1673.3 | 127.2148
1673.4 | 126.9613
1673.5 | 126.7077
1673.6 | 126.4542
1673.7 | 126.2007
1673.8 | 125.9471
1673.9 | 125.6936
1674 | 125.44
1674.1 | 125.5823
1674.2 | 125.7246
1674.3 | 125.8668
1674.4 | 126.0091
1674.5 | 126.1513
1674.6 | 126.2936
1674.7 | 126.4358
1674.8 | 126.5781
1674.9 | 126.7204
1675 | 126.8626
1675.1 | 126.7605
1675.2 | 126.6583
1675.3 | 126.5562
1675.4 | 126.454
1675.5 | 126.3519
1675.6 | 126.2497
1675.7 | 126.1475
1675.8 | 126.0454
1675.9 | 125.9432
1676 | 125.8411
1676.1 | 125.9813
1676.2 | 126.1215
1676.3 | 126.2617
1676.4 | 126.4019
1676.5 | 126.5421
1676.6 | 126.6823
1676.7 | 126.8224
1676.8 | 126.9626
1676.9 | 127.1028
1677 | 127.243
1677.1 | 126.9548
1677.2 | 126.6667
1677.3 | 126.3785
1677.4 | 126.0903
1677.5 | 125.8021
1677.6 | 125.5139
1677.7 | 125.2257
1677.8 | 124.9375
1677.9 | 124.6493
1678 | 124.3612
1678.1 | 124.5714
1678.2 | 124.7815
1678.3 | 124.9917
1678.4 | 125.2019
1678.5 | 125.4121
1678.6 | 125.6223
1678.7 | 125.8325
1678.8 | 126.0427
1678.9 | 126.2529
1679 | 126.4631
1679.1 | 126.5453
1679.2 | 126.6276
1679.3 | 126.7098
1679.4 | 126.792
1679.5 | 126.8742
1679.6 | 126.9564
1679.7 | 127.0387
1679.8 | 127.1209
1679.9 | 127.2031
1680 | 127.2853
1680.1 | 127.1964
1680.2 | 127.1075
1680.3 | 127.0185
1680.4 | 126.9296
1680.5 | 126.8407
1680.6 | 126.7517
1680.7 | 126.6628
1680.8 | 126.5739
1680.9 | 126.4849
1681 | 126.396
1681.1 | 126.232
1681.2 | 126.068
1681.3 | 125.9039
1681.4 | 125.7399
1681.5 | 125.5759
1681.6 | 125.4119
1681.7 | 125.2479
1681.8 | 125.0838
1681.9 | 124.9198
1682 | 124.7558
1682.1 | 124.6853
1682.2 | 124.6148
1682.3 | 124.5444
1682.4 | 124.4739
1682.5 | 124.4034
1682.6 | 124.3329
1682.7 | 124.2624
1682.8 | 124.192
1682.9 | 124.1215
1683 | 124.051
1683.1 | 123.9677
1683.2 | 123.8843
1683.3 | 123.801
1683.4 | 123.7177
1683.5 | 123.6344
1683.6 | 123.551
1683.7 | 123.4677
1683.8 | 123.3844
1683.9 | 123.3011
1684 | 123.2177
1684.1 | 123.4076
1684.2 | 123.5974
1684.3 | 123.7872
1684.4 | 123.9771
1684.5 | 124.1669
1684.6 | 124.3567
1684.7 | 124.5465
1684.8 | 124.7364
1684.9 | 124.9262
1685 | 125.116
1685.1 | 125.2485
1685.2 | 125.3809
1685.3 | 125.5134
1685.4 | 125.6459
1685.5 | 125.7783
1685.6 | 125.9108
1685.7 | 126.0432
1685.8 | 126.1757
1685.9 | 126.3082
1686 | 126.4406
1686.1 | 126.3762
1686.2 | 126.3117
1686.3 | 126.2473
1686.4 | 126.1829
1686.5 | 126.1184
1686.6 | 126.054
1686.7 | 125.9895
1686.8 | 125.9251
1686.9 | 125.8607
1687 | 125.7962
1687.1 | 125.8245
1687.2 | 125.8527
1687.3 | 125.8809
1687.4 | 125.9091
1687.5 | 125.9373
1687.6 | 125.9656
1687.7 | 125.9938
1687.8 | 126.022
1687.9 | 126.0502
1688 | 126.0785
1688.1 | 126.0562
1688.2 | 126.034
1688.3 | 126.0117
1688.4 | 125.9895
1688.5 | 125.9673
1688.6 | 125.945
1688.7 | 125.9228
1688.8 | 125.9006
1688.9 | 125.8783
1689 | 125.8561
1689.1 | 125.8267
1689.2 | 125.7974
1689.3 | 125.7681
1689.4 | 125.7387
1689.5 | 125.7094
1689.6 | 125.68
1689.7 | 125.6507
1689.8 | 125.6213
1689.9 | 125.592
1690 | 125.5627
1690.1 | 125.8268
1690.2 | 126.091
1690.3 | 126.3551
1690.4 | 126.6193
1690.5 | 126.8834
1690.6 | 127.1476
1690.7 | 127.4117
1690.8 | 127.6759
1690.9 | 127.94
1691 | 128.2042
1691.1 | 128.0307
1691.2 | 127.8573
1691.3 | 127.6838
1691.4 | 127.5104
1691.5 | 127.3369
1691.6 | 127.1635
1691.7 | 126.99
1691.8 | 126.8166
1691.9 | 126.6431
1692 | 126.4697
1692.1 | 126.3588
1692.2 | 126.2478
1692.3 | 126.1369
1692.4 | 126.026
1692.5 | 125.915
1692.6 | 125.8041
1692.7 | 125.6932
1692.8 | 125.5822
1692.9 | 125.4713
1693 | 125.3604
1693.1 | 125.3189
1693.2 | 125.2774
1693.3 | 125.236
1693.4 | 125.1945
1693.5 | 125.1531
1693.6 | 125.1116
1693.7 | 125.0701
1693.8 | 125.0287
1693.9 | 124.9872
1694 | 124.9458
1694.1 | 125.2275
1694.2 | 125.5092
1694.3 | 125.7908
1694.4 | 126.0725
1694.5 | 126.3542
1694.6 | 126.6359
1694.7 | 126.9176
1694.8 | 127.1993
1694.9 | 127.481
1695 | 127.7627
1695.1 | 127.6538
1695.2 | 127.5449
1695.3 | 127.436
1695.4 | 127.3271
1695.5 | 127.2182
1695.6 | 127.1093
1695.7 | 127.0004
1695.8 | 126.8915
1695.9 | 126.7826
1696 | 126.6737
1696.1 | 126.8489
1696.2 | 127.024
1696.3 | 127.1992
1696.4 | 127.3744
1696.5 | 127.5495
1696.6 | 127.7247
1696.7 | 127.8999
1696.8 | 128.0751
1696.9 | 128.2502
1697 | 128.4254
1697.1 | 128.4651
1697.2 | 128.5049
1697.3 | 128.5446
1697.4 | 128.5843
1697.5 | 128.624
1697.6 | 128.6638
1697.7 | 128.7035
1697.8 | 128.7432
1697.9 | 128.783
1698 | 128.8227
1698.1 | 128.6018
1698.2 | 128.3808
1698.3 | 128.1599
1698.4 | 127.939
1698.5 | 127.718
1698.6 | 127.4971
1698.7 | 127.2762
1698.8 | 127.0553
1698.9 | 126.8343
1699 | 126.6134
1699.1 | 126.6105
1699.2 | 126.6076
1699.3 | 126.6047
1699.4 | 126.6018
1699.5 | 126.5989
1699.6 | 126.5959
1699.7 | 126.593
1699.8 | 126.5901
1699.9 | 126.5872
1700 | 126.5843
1700.1 | 126.7637
1700.2 | 126.9431
1700.3 | 127.1225
1700.4 | 127.3019
1700.5 | 127.4813
1700.6 | 127.6607
1700.7 | 127.8401
1700.8 | 128.0195
1700.9 | 128.1989
1701 | 128.3783
1701.1 | 128.5322
1701.2 | 128.6861
1701.3 | 128.84
1701.4 | 128.9939
1701.5 | 129.1478
1701.6 | 129.3017
1701.7 | 129.4556
1701.8 | 129.6095
1701.9 | 129.7634
1702 | 129.9173
1702.1 | 129.5216
1702.2 | 129.1259
1702.3 | 128.7302
1702.4 | 128.3345
1702.5 | 127.9388
1702.6 | 127.5431
1702.7 | 127.1474
1702.8 | 126.7517
1702.9 | 126.3561
1703 | 125.9604
1703.1 | 125.9725
1703.2 | 125.9846
1703.3 | 125.9967
1703.4 | 126.0089
1703.5 | 126.021
1703.6 | 126.0331
1703.7 | 126.0452
1703.8 | 126.0573
1703.9 | 126.0695
1704 | 126.0816
1704.1 | 126.2203
1704.2 | 126.359
1704.3 | 126.4977
1704.4 | 126.6363
1704.5 | 126.775
1704.6 | 126.9137
1704.7 | 127.0524
1704.8 | 127.1911
1704.9 | 127.3298
1705 | 127.4685
1705.1 | 127.2289
1705.2 | 126.9893
1705.3 | 126.7497
1705.4 | 126.5101
1705.5 | 126.2705
1705.6 | 126.0309
1705.7 | 125.7913
1705.8 | 125.5518
1705.9 | 125.3122
1706 | 125.0726
1706.1 | 125.2303
1706.2 | 125.388
1706.3 | 125.5457
1706.4 | 125.7035
1706.5 | 125.8612
1706.6 | 126.0189
1706.7 | 126.1766
1706.8 | 126.3344
1706.9 | 126.4921
1707 | 126.6498
1707.1 | 126.7962
1707.2 | 126.9425
1707.3 | 127.0888
1707.4 | 127.2351
1707.5 | 127.3815
1707.6 | 127.5278
1707.7 | 127.6741
1707.8 | 127.8205
1707.9 | 127.9668
1708 | 128.1131
1708.1 | 127.9839
1708.2 | 127.8546
1708.3 | 127.7254
1708.4 | 127.5961
1708.5 | 127.4669
1708.6 | 127.3376
1708.7 | 127.2083
1708.8 | 127.0791
1708.9 | 126.9498
1709 | 126.8206
1709.1 | 126.8722
1709.2 | 126.9239
1709.3 | 126.9755
1709.4 | 127.0272
1709.5 | 127.0788
1709.6 | 127.1305
1709.7 | 127.1821
1709.8 | 127.2338
1709.9 | 127.2854
1710 | 127.3371
1710.1 | 127.3459
1710.2 | 127.3547
1710.3 | 127.3635
1710.4 | 127.3724
1710.5 | 127.3812
1710.6 | 127.39
1710.7 | 127.3988
1710.8 | 127.4077
1710.9 | 127.4165
1711 | 127.4253
1711.1 | 127.3791
1711.2 | 127.3328
1711.3 | 127.2866
1711.4 | 127.2404
1711.5 | 127.1941
1711.6 | 127.1479
1711.7 | 127.1017
1711.8 | 127.0554
1711.9 | 127.0092
1712 | 126.963
1712.1 | 126.7356
1712.2 | 126.5083
1712.3 | 126.281
1712.4 | 126.0536
1712.5 | 125.8263
1712.6 | 125.5989
1712.7 | 125.3716
1712.8 | 125.1443
1712.9 | 124.9169
1713 | 124.6896
1713.1 | 124.7805
1713.2 | 124.8714
1713.3 | 124.9623
1713.4 | 125.0532
1713.5 | 125.1441
1713.6 | 125.235
1713.7 | 125.326
1713.8 | 125.4169
1713.9 | 125.5078
1714 | 125.5987
1714.1 | 125.8095
1714.2 | 126.0203
1714.3 | 126.231
1714.4 | 126.4418
1714.5 | 126.6526
1714.6 | 126.8634
1714.7 | 127.0742
1714.8 | 127.285
1714.9 | 127.4958
1715 | 127.7066
1715.1 | 127.6193
1715.2 | 127.532
1715.3 | 127.4448
1715.4 | 127.3575
1715.5 | 127.2703
1715.6 | 127.183
1715.7 | 127.0958
1715.8 | 127.0085
1715.9 | 126.9212
1716 | 126.834
1716.1 | 127.1358
1716.2 | 127.4376
1716.3 | 127.7394
1716.4 | 128.0412
1716.5 | 128.343
1716.6 | 128.6448
1716.7 | 128.9466
1716.8 | 129.2484
1716.9 | 129.5502
1717 | 129.852
1717.1 | 129.7084
1717.2 | 129.5648
1717.3 | 129.4213
1717.4 | 129.2777
1717.5 | 129.1341
1717.6 | 128.9905
1717.7 | 128.8469
1717.8 | 128.7034
1717.9 | 128.5598
1718 | 128.4162
1718.1 | 128.4929
1718.2 | 128.5696
1718.3 | 128.6463
1718.4 | 128.723
1718.5 | 128.7997
1718.6 | 128.8764
1718.7 | 128.953
1718.8 | 129.0297
1718.9 | 129.1064
1719 | 129.1831
1719.1 | 129.2543
1719.2 | 129.3255
1719.3 | 129.3966
1719.4 | 129.4678
1719.5 | 129.539
1719.6 | 129.6102
1719.7 | 129.6813
1719.8 | 129.7525
1719.9 | 129.8237
1720 | 129.8949
1720.1 | 129.7522
1720.2 | 129.6095
1720.3 | 129.4669
1720.4 | 129.3242
1720.5 | 129.1815
1720.6 | 129.0388
1720.7 | 128.8962
1720.8 | 128.7535
1720.9 | 128.6108
1721 | 128.4681
1721.1 | 128.433
1721.2 | 128.3979
1721.3 | 128.3628
1721.4 | 128.3277
1721.5 | 128.2925
1721.6 | 128.2574
1721.7 | 128.2223
1721.8 | 128.1872
1721.9 | 128.1521
1722 | 128.117
1722.1 | 128.3553
1722.2 | 128.5937
1722.3 | 128.832
1722.4 | 129.0704
1722.5 | 129.3087
1722.6 | 129.5471
1722.7 | 129.7855
1722.8 | 130.0238
1722.9 | 130.2622
1723 | 130.5005
1723.1 | 130.4976
1723.2 | 130.4947
1723.3 | 130.4917
1723.4 | 130.4888
1723.5 | 130.4859
1723.6 | 130.4829
1723.7 | 130.48
1723.8 | 130.4771
1723.9 | 130.4741
1724 | 130.4712
1724.1 | 130.4873
1724.2 | 130.5034
1724.3 | 130.5195
1724.4 | 130.5356
1724.5 | 130.5517
1724.6 | 130.5677
1724.7 | 130.5838
1724.8 | 130.5999
1724.9 | 130.616
1725 | 130.6321
1725.1 | 130.4017
1725.2 | 130.1712
1725.3 | 129.9408
1725.4 | 129.7104
1725.5 | 129.4799
1725.6 | 129.2495
1725.7 | 129.0191
1725.8 | 128.7886
1725.9 | 128.5582
1726 | 128.3278
1726.1 | 128.4209
1726.2 | 128.5141
1726.3 | 128.6072
1726.4 | 128.7004
1726.5 | 128.7935
1726.6 | 128.8867
1726.7 | 128.9798
1726.8 | 129.073
1726.9 | 129.1662
1727 | 129.2593
1727.1 | 129.1888
1727.2 | 129.1183
1727.3 | 129.0477
1727.4 | 128.9772
1727.5 | 128.9067
1727.6 | 128.8362
1727.7 | 128.7657
1727.8 | 128.6951
1727.9 | 128.6246
1728 | 128.5541
1728.1 | 128.2525
1728.2 | 127.9508
1728.3 | 127.6492
1728.4 | 127.3476
1728.5 | 127.0459
1728.6 | 126.7443
1728.7 | 126.4427
1728.8 | 126.1411
1728.9 | 125.8394
1729 | 125.5378
1729.1 | 125.3143
1729.2 | 125.0909
1729.3 | 124.8674
1729.4 | 124.6439
1729.5 | 124.4204
1729.6 | 124.197
1729.7 | 123.9735
1729.8 | 123.75
1729.9 | 123.5265
1730 | 123.3031
1730.1 | 123.0938
1730.2 | 122.8846
1730.3 | 122.6754
1730.4 | 122.4662
1730.5 | 122.257
1730.6 | 122.0477
1730.7 | 121.8385
1730.8 | 121.6293
1730.9 | 121.4201
1731 | 121.2109
1731.1 | 120.9267
1731.2 | 120.6425
1731.3 | 120.3584
1731.4 | 120.0742
1731.5 | 119.79
1731.6 | 119.5059
1731.7 | 119.2217
1731.8 | 118.9376
1731.9 | 118.6534
1732 | 118.3692
1732.1 | 117.9894
1732.2 | 117.6096
1732.3 | 117.2298
1732.4 | 116.85
1732.5 | 116.4702
1732.6 | 116.0904
1732.7 | 115.7106
1732.8 | 115.3308
1732.9 | 114.951
1733 | 114.5712
1733.1 | 114.5926
1733.2 | 114.614
1733.3 | 114.6353
1733.4 | 114.6567
1733.5 | 114.6781
1733.6 | 114.6995
1733.7 | 114.7209
1733.8 | 114.7423
1733.9 | 114.7636
1734 | 114.785
1734.1 | 114.4656
1734.2 | 114.1462
1734.3 | 113.8268
1734.4 | 113.5075
1734.5 | 113.1881
1734.6 | 112.8687
1734.7 | 112.5493
1734.8 | 112.2299
1734.9 | 111.9105
1735 | 111.5911
1735.1 | 111.3386
1735.2 | 111.0861
1735.3 | 110.8336
1735.4 | 110.5811
1735.5 | 110.3286
1735.6 | 110.0761
1735.7 | 109.8236
1735.8 | 109.5711
1735.9 | 109.3186
1736 | 109.0661
1736.1 | 108.7665
1736.2 | 108.4668
1736.3 | 108.1671
1736.4 | 107.8675
1736.5 | 107.5678
1736.6 | 107.2681
1736.7 | 106.9685
1736.8 | 106.6688
1736.9 | 106.3691
1737 | 106.0695
1737.1 | 105.9529
1737.2 | 105.8363
1737.3 | 105.7197
1737.4 | 105.6032
1737.5 | 105.4866
1737.6 | 105.37
1737.7 | 105.2534
1737.8 | 105.1369
1737.9 | 105.0203
1738 | 104.9037
1738.1 | 104.6551
1738.2 | 104.4065
1738.3 | 104.158
1738.4 | 103.9094
1738.5 | 103.6608
1738.6 | 103.4122
1738.7 | 103.1636
1738.8 | 102.915
1738.9 | 102.6664
1739 | 102.4179
1739.1 | 102.2271
1739.2 | 102.0363
1739.3 | 101.8455
1739.4 | 101.6547
1739.5 | 101.464
1739.6 | 101.2732
1739.7 | 101.0824
1739.8 | 100.8916
1739.9 | 100.7009
1740 | 100.5101
1740.1 | 100.1709
1740.2 | 99.8317
1740.3 | 99.4925
1740.4 | 99.1533
1740.5 | 98.8141
1740.6 | 98.4749
1740.7 | 98.1358
1740.8 | 97.7966
1740.9 | 97.4574
1741 | 97.1182
1741.1 | 97.1502
1741.2 | 97.1822
1741.3 | 97.2141
1741.4 | 97.2461
1741.5 | 97.2781
1741.6 | 97.3101
1741.7 | 97.3421
1741.8 | 97.3741
1741.9 | 97.406
1742 | 97.438
1742.1 | 97.3052
1742.2 | 97.1723
1742.3 | 97.0394
1742.4 | 96.9065
1742.5 | 96.7736
1742.6 | 96.6407
1742.7 | 96.5079
1742.8 | 96.375
1742.9 | 96.2421
1743 | 96.1092
1743.1 | 95.9747
1743.2 | 95.8402
1743.3 | 95.7057
1743.4 | 95.5711
1743.5 | 95.4366
1743.6 | 95.3021
1743.7 | 95.1676
1743.8 | 95.0331
1743.9 | 94.8985
1744 | 94.764
1744.1 | 94.6713
1744.2 | 94.5786
1744.3 | 94.4859
1744.4 | 94.3932
1744.5 | 94.3005
1744.6 | 94.2079
1744.7 | 94.1152
1744.8 | 94.0225
1744.9 | 93.9298
1745 | 93.8371
1745.1 | 93.6929
1745.2 | 93.5487
1745.3 | 93.4046
1745.4 | 93.2604
1745.5 | 93.1162
1745.6 | 92.972
1745.7 | 92.8279
1745.8 | 92.6837
1745.9 | 92.5395
1746 | 92.3953
1746.1 | 92.3492
1746.2 | 92.3031
1746.3 | 92.2569
1746.4 | 92.2108
1746.5 | 92.1646
1746.6 | 92.1185
1746.7 | 92.0724
1746.8 | 92.0262
1746.9 | 91.9801
1747 | 91.9339
1747.1 | 91.733
1747.2 | 91.5321
1747.3 | 91.3312
1747.4 | 91.1303
1747.5 | 90.9294
1747.6 | 90.7285
1747.7 | 90.5275
1747.8 | 90.3266
1747.9 | 90.1257
1748 | 89.9248
1748.1 | 89.8273
1748.2 | 89.7297
1748.3 | 89.6322
1748.4 | 89.5346
1748.5 | 89.4371
1748.6 | 89.3395
1748.7 | 89.242
1748.8 | 89.1445
1748.9 | 89.0469
1749 | 88.9494
1749.1 | 88.9786
1749.2 | 89.0078
1749.3 | 89.037
1749.4 | 89.0663
1749.5 | 89.0955
1749.6 | 89.1247
1749.7 | 89.154
1749.8 | 89.1832
1749.9 | 89.2124
1750 | 89.2416
1750.1 | 89.2711
1750.2 | 89.3005
1750.3 | 89.3299
1750.4 | 89.3593
1750.5 | 89.3887
1750.6 | 89.4181
1750.7 | 89.4476
1750.8 | 89.477
1750.9 | 89.5064
1751 | 89.5358
1751.1 | 89.2922
1751.2 | 89.0487
1751.3 | 88.8051
1751.4 | 88.5616
1751.5 | 88.318
1751.6 | 88.0744
1751.7 | 87.8309
1751.8 | 87.5873
1751.9 | 87.3437
1752 | 87.1002
1752.1 | 87.1954
1752.2 | 87.2906
1752.3 | 87.3858
1752.4 | 87.481
1752.5 | 87.5761
1752.6 | 87.6713
1752.7 | 87.7665
1752.8 | 87.8617
1752.9 | 87.9569
1753 | 88.0521
1753.1 | 87.9705
1753.2 | 87.889
1753.3 | 87.8074
1753.4 | 87.7258
1753.5 | 87.6442
1753.6 | 87.5626
1753.7 | 87.481
1753.8 | 87.3995
1753.9 | 87.3179
1754 | 87.2363
1754.1 | 87.193
1754.2 | 87.1497
1754.3 | 87.1064
1754.4 | 87.0632
1754.5 | 87.0199
1754.6 | 86.9766
1754.7 | 86.9333
1754.8 | 86.89
1754.9 | 86.8467
1755 | 86.8035
1755.1 | 86.9117
1755.2 | 87.0199
1755.3 | 87.1281
1755.4 | 87.2363
1755.5 | 87.3445
1755.6 | 87.4528
1755.7 | 87.561
1755.8 | 87.6692
1755.9 | 87.7774
1756 | 87.8856
1756.1 | 87.6349
1756.2 | 87.3841
1756.3 | 87.1333
1756.4 | 86.8826
1756.5 | 86.6318
1756.6 | 86.381
1756.7 | 86.1303
1756.8 | 85.8795
1756.9 | 85.6288
1757 | 85.378
1757.1 | 85.4915
1757.2 | 85.6049
1757.3 | 85.7184
1757.4 | 85.8319
1757.5 | 85.9453
1757.6 | 86.0588
1757.7 | 86.1723
1757.8 | 86.2857
1757.9 | 86.3992
1758 | 86.5127
1758.1 | 86.2867
1758.2 | 86.0607
1758.3 | 85.8347
1758.4 | 85.6088
1758.5 | 85.3828
1758.6 | 85.1568
1758.7 | 84.9308
1758.8 | 84.7048
1758.9 | 84.4789
1759 | 84.2529
1759.1 | 84.2062
1759.2 | 84.1595
1759.3 | 84.1128
1759.4 | 84.0661
1759.5 | 84.0194
1759.6 | 83.9727
1759.7 | 83.926
1759.8 | 83.8793
1759.9 | 83.8326
1760 | 83.786
1760.1 | 83.8235
1760.2 | 83.861
1760.3 | 83.8985
1760.4 | 83.9361
1760.5 | 83.9736
1760.6 | 84.0111
1760.7 | 84.0486
1760.8 | 84.0862
1760.9 | 84.1237
1761 | 84.1612
1761.1 | 84.0899
1761.2 | 84.0186
1761.3 | 83.9473
1761.4 | 83.876
1761.5 | 83.8047
1761.6 | 83.7334
1761.7 | 83.6621
1761.8 | 83.5908
1761.9 | 83.5195
1762 | 83.4482
1762.1 | 83.4568
1762.2 | 83.4654
1762.3 | 83.4739
1762.4 | 83.4825
1762.5 | 83.4911
1762.6 | 83.4996
1762.7 | 83.5082
1762.8 | 83.5168
1762.9 | 83.5253
1763 | 83.5339
1763.1 | 83.4085
1763.2 | 83.2832
1763.3 | 83.1578
1763.4 | 83.0324
1763.5 | 82.9071
1763.6 | 82.7817
1763.7 | 82.6564
1763.8 | 82.531
1763.9 | 82.4056
1764 | 82.2803
1764.1 | 82.1664
1764.2 | 82.0526
1764.3 | 81.9387
1764.4 | 81.8249
1764.5 | 81.7111
1764.6 | 81.5972
1764.7 | 81.4834
1764.8 | 81.3695
1764.9 | 81.2557
1765 | 81.1419
1765.1 | 81.06
1765.2 | 80.9782
1765.3 | 80.8963
1765.4 | 80.8145
1765.5 | 80.7327
1765.6 | 80.6508
1765.7 | 80.569
1765.8 | 80.4872
1765.9 | 80.4053
1766 | 80.3235
1766.1 | 80.3787
1766.2 | 80.434
1766.3 | 80.4892
1766.4 | 80.5445
1766.5 | 80.5997
1766.6 | 80.655
1766.7 | 80.7102
1766.8 | 80.7655
1766.9 | 80.8207
1767 | 80.876
1767.1 | 80.6043
1767.2 | 80.3326
1767.3 | 80.0609
1767.4 | 79.7892
1767.5 | 79.5175
1767.6 | 79.2458
1767.7 | 78.974
1767.8 | 78.7023
1767.9 | 78.4306
1768 | 78.1589
1768.1 | 77.8933
1768.2 | 77.6277
1768.3 | 77.3621
1768.4 | 77.0965
1768.5 | 76.8309
1768.6 | 76.5653
1768.7 | 76.2997
1768.8 | 76.0341
1768.9 | 75.7685
1769 | 75.5029
1769.1 | 75.1091
1769.2 | 74.7152
1769.3 | 74.3213
1769.4 | 73.9274
1769.5 | 73.5335
1769.6 | 73.1396
1769.7 | 72.7457
1769.8 | 72.3519
1769.9 | 71.958
1770 | 71.5641
1770.1 | 71.4921
1770.2 | 71.4201
1770.3 | 71.3481
1770.4 | 71.2761
1770.5 | 71.2041
1770.6 | 71.1321
1770.7 | 71.0601
1770.8 | 70.9881
1770.9 | 70.9161
1771 | 70.8441
1771.1 | 70.4379
1771.2 | 70.0316
1771.3 | 69.6254
1771.4 | 69.2191
1771.5 | 68.8129
1771.6 | 68.4067
1771.7 | 68.0004
1771.8 | 67.5942
1771.9 | 67.1879
1772 | 66.7817
1772.1 | 66.5021
1772.2 | 66.2225
1772.3 | 65.943
1772.4 | 65.6634
1772.5 | 65.3838
1772.6 | 65.1043
1772.7 | 64.8247
1772.8 | 64.5451
1772.9 | 64.2656
1773 | 63.986
1773.1 | 63.6306
1773.2 | 63.2753
1773.3 | 62.9199
1773.4 | 62.5646
1773.5 | 62.2092
1773.6 | 61.8539
1773.7 | 61.4985
1773.8 | 61.1432
1773.9 | 60.7878
1774 | 60.4325
1774.1 | 60.1949
1774.2 | 59.9574
1774.3 | 59.7199
1774.4 | 59.4824
1774.5 | 59.2449
1774.6 | 59.0074
1774.7 | 58.7698
1774.8 | 58.5323
1774.9 | 58.2948
1775 | 58.0573
1775.1 | 57.7771
1775.2 | 57.4968
1775.3 | 57.2166
1775.4 | 56.9363
1775.5 | 56.6561
1775.6 | 56.3759
1775.7 | 56.0956
1775.8 | 55.8154
1775.9 | 55.5352
1776 | 55.2549
1776.1 | 54.9892
1776.2 | 54.7234
1776.3 | 54.4577
1776.4 | 54.192
1776.5 | 53.9262
1776.6 | 53.6605
1776.7 | 53.3947
1776.8 | 53.129
1776.9 | 52.8633
1777 | 52.5975
1777.1 | 52.3951
1777.2 | 52.1927
1777.3 | 51.9903
1777.4 | 51.7879
1777.5 | 51.5855
1777.6 | 51.383
1777.7 | 51.1806
1777.8 | 50.9782
1777.9 | 50.7758
1778 | 50.5734
1778.1 | 50.3121
1778.2 | 50.0508
1778.3 | 49.7895
1778.4 | 49.5281
1778.5 | 49.2668
1778.6 | 49.0055
1778.7 | 48.7442
1778.8 | 48.4829
1778.9 | 48.2216
1779 | 47.9603
1779.1 | 47.4993
1779.2 | 47.0383
1779.3 | 46.5773
1779.4 | 46.1164
1779.5 | 45.6554
1779.6 | 45.1944
1779.7 | 44.7334
1779.8 | 44.2725
1779.9 | 43.8115
1780 | 43.3505
1780.1 | 43.0736
1780.2 | 42.7968
1780.3 | 42.5199
1780.4 | 42.243
1780.5 | 41.9662
1780.6 | 41.6893
1780.7 | 41.4124
1780.8 | 41.1356
1780.9 | 40.8587
1781 | 40.5818
1781.1 | 40.2889
1781.2 | 39.9961
1781.3 | 39.7032
1781.4 | 39.4104
1781.5 | 39.1175
1781.6 | 38.8246
1781.7 | 38.5318
1781.8 | 38.2389
1781.9 | 37.946
1782 | 37.6532
1782.1 | 37.2644
1782.2 | 36.8757
1782.3 | 36.4869
1782.4 | 36.0982
1782.5 | 35.7094
1782.6 | 35.3207
1782.7 | 34.9319
1782.8 | 34.5432
1782.9 | 34.1544
1783 | 33.7657
1783.1 | 33.4499
1783.2 | 33.1341
1783.3 | 32.8183
1783.4 | 32.5025
1783.5 | 32.1867
1783.6 | 31.8709
1783.7 | 31.5551
1783.8 | 31.2393
1783.9 | 30.9235
1784 | 30.6077
1784.1 | 30.3269
1784.2 | 30.0462
1784.3 | 29.7655
1784.4 | 29.4847
1784.5 | 29.204
1784.6 | 28.9233
1784.7 | 28.6425
1784.8 | 28.3618
1784.9 | 28.0811
1785 | 27.8003
1785.1 | 27.6496
1785.2 | 27.4989
1785.3 | 27.3481
1785.4 | 27.1974
1785.5 | 27.0466
1785.6 | 26.8959
1785.7 | 26.7452
1785.8 | 26.5944
1785.9 | 26.4437
1786 | 26.293
1786.1 | 26.1697
1786.2 | 26.0465
1786.3 | 25.9233
1786.4 | 25.8001
1786.5 | 25.6768
1786.6 | 25.5536
1786.7 | 25.4304
1786.8 | 25.3072
1786.9 | 25.1839
1787 | 25.0607
1787.1 | 24.8309
1787.2 | 24.6011
1787.3 | 24.3712
1787.4 | 24.1414
1787.5 | 23.9116
1787.6 | 23.6817
1787.7 | 23.4519
1787.8 | 23.2221
1787.9 | 22.9923
1788 | 22.7624
1788.1 | 22.576
1788.2 | 22.3896
1788.3 | 22.2031
1788.4 | 22.0167
1788.5 | 21.8303
1788.6 | 21.6439
1788.7 | 21.4574
1788.8 | 21.271
1788.9 | 21.0846
1789 | 20.8982
1789.1 | 20.6069
1789.2 | 20.3156
1789.3 | 20.0243
1789.4 | 19.7331
1789.5 | 19.4418
1789.6 | 19.1505
1789.7 | 18.8592
1789.8 | 18.5679
1789.9 | 18.2767
1790 | 17.9854
1790.1 | 17.8623
1790.2 | 17.7391
1790.3 | 17.616
1790.4 | 17.4928
1790.5 | 17.3697
1790.6 | 17.2466
1790.7 | 17.1234
1790.8 | 17.0003
1790.9 | 16.8771
1791 | 16.754
1791.1 | 16.4807
1791.2 | 16.2075
1791.3 | 15.9342
1791.4 | 15.661
1791.5 | 15.3877
1791.6 | 15.1145
1791.7 | 14.8412
1791.8 | 14.568
1791.9 | 14.2947
1792 | 14.0215
1792.1 | 13.6355
1792.2 | 13.2496
1792.3 | 12.8636
1792.4 | 12.4777
1792.5 | 12.0917
1792.6 | 11.7058
1792.7 | 11.3198
1792.8 | 10.9339
1792.9 | 10.548
1793 | 10.162
1793.1 | 9.811
1793.2 | 9.46
1793.3 | 9.109
1793.4 | 8.758
1793.5 | 8.407
1793.6 | 8.056
1793.7 | 7.7049
1793.8 | 7.3539
1793.9 | 7.0029
1794 | 6.6519
1794.1 | 6.1127
1794.2 | 5.5736
1794.3 | 5.0344
1794.4 | 4.4952
1794.5 | 3.9561
1794.6 | 3.4169
1794.7 | 2.8777
1794.8 | 2.3385
1794.9 | 1.7994
1795 | 1.2602
1795.1 | 1.1342
1795.2 | 1.0082
1795.3 | 0.88214
1795.4 | 0.75612
1795.5 | 0.6301
1795.6 | 0.50408
1795.7 | 0.37806
1795.8 | 0.25204
1795.9 | 0.12602
1796 | 0
1796.1 | 0
1796.2 | 0
1796.3 | 0
1796.4 | 0
1796.5 | 0
1796.6 | 0
1796.7 | 0
1796.8 | 0
1796.9 | 0
1797 | 0
1797.1 | 0
1797.2 | 0
1797.3 | 0
1797.4 | 0
1797.5 | 0
1797.6 | 0
1797.7 | 0
1797.8 | 0
1797.9 | 0
1798 | 0
1798.1 | 0
1798.2 | 0
1798.3 | 0
1798.4 | 0
1798.5 | 0
1798.6 | 0
1798.7 | 0
1798.8 | 0
1798.9 | 0
1799 | 0
1799.1 | 0
1799.2 | 0
1799.3 | 0
1799.4 | 0
1799.5 | 0
1799.6 | 0
1799.7 | 0
1799.8 | 0
1799.9 | 0
1800 | 0

## NEDC-L
Time [sec] | Dyno Velocity [km/h] | Dyno Gear [-] | Bag Phases [-]
times | velocities | gears | bag_phases
0 | 0
1 | 0
2 | 0
3 | 0
4 | 0
5 | 0
6 | 0
7 | 0
8 | 0
9 | 0
10 | 0
11 | 0
12 | 2
13 | 7
14 | 10
15 | 12
16 | 15
17 | 15
18 | 15
19 | 14
20 | 14
21 | 15
22 | 15
23 | 15
24 | 15
25 | 10
26 | 7
27 | 4
28 | 0
29 | 0
30 | 0
31 | 0
32 | 0
33 | 0
34 | 0
35 | 0
36 | 0
37 | 0
38 | 0
39 | 0
40 | 0
41 | 0
42 | 0
43 | 0
44 | 0
45 | 0
46 | 0
47 | 0
48 | 0
49 | 0
50 | 2
51 | 5
52 | 7
53 | 10
54 | 13
55 | 15
56 | 14
57 | 17
58 | 20
59 | 22
60 | 27
61 | 31
62 | 31
63 | 32
64 | 32
65 | 32
66 | 32
67 | 32
68 | 31
69 | 31
70 | 32
71 | 32
72 | 32
73 | 32
74 | 32
75 | 32
76 | 32
77 | 32
78 | 32
79 | 32
80 | 32
81 | 32
82 | 32
83 | 32
84 | 32
85 | 31
86 | 29
87 | 27
88 | 25
89 | 24
90 | 19
91 | 16
92 | 14
93 | 10
94 | 8
95 | 4
96 | 1
97 | 0
98 | 0
99 | 0
100 | 0
101 | 0
102 | 0
103 | 0
104 | 0
105 | 0
106 | 0
107 | 0
108 | 0
109 | 0
110 | 0
111 | 0
112 | 0
113 | 0
114 | 0
115 | 0
116 | 0
117 | 0
118 | 0
119 | 3
120 | 6
121 | 11
122 | 13
123 | 15
124 | 14
125 | 16
126 | 19
127 | 22
128 | 24
129 | 26
130 | 28
131 | 30
132 | 32
133 | 35
134 | 36
135 | 35
136 | 36
137 | 38
138 | 40
139 | 42
140 | 43
141 | 44
142 | 47
143 | 49
144 | 49
145 | 50
146 | 50
147 | 50
148 | 50
149 | 50
150 | 50
151 | 50
152 | 49
153 | 49
154 | 50
155 | 49
156 | 48
157 | 46
158 | 45
159 | 44
160 | 42
161 | 39
162 | 37
163 | 35
164 | 35
165 | 35
166 | 34
167 | 35
168 | 35
169 | 35
170 | 35
171 | 35
172 | 35
173 | 35
174 | 35
175 | 35
176 | 35
177 | 34
178 | 32
179 | 30
180 | 27
181 | 24
182 | 20
183 | 16
184 | 14
185 | 12
186 | 8
187 | 5
188 | 1
189 | 0
190 | 0
191 | 0
192 | 0
193 | 0
194 | 0
195 | 0
196 | 0
197 | 0
198 | 0
199 | 0
200 | 0
201 | 0
202 | 0
203 | 0
204 | 0
205 | 0
206 | 0
207 | 2
208 | 5
209 | 9
210 | 12
211 | 15
212 | 15
213 | 15
214 | 15
215 | 15
216 | 15
217 | 16
218 | 15
219 | 13
220 | 10
221 | 9
222 | 4
223 | 0
224 | 0
225 | 0
226 | 0
227 | 0
228 | 0
229 | 0
230 | 0
231 | 0
232 | 0
233 | 0
234 | 0
235 | 0
236 | 0
237 | 0
238 | 0
239 | 0
240 | 0
241 | 0
242 | 0
243 | 0
244 | 0
245 | 1
246 | 4
247 | 7
248 | 9
249 | 13
250 | 15
251 | 15
252 | 17
253 | 19
254 | 24
255 | 27
256 | 30
257 | 31
258 | 31
259 | 32
260 | 32
261 | 32
262 | 32
263 | 32
264 | 31
265 | 31
266 | 32
267 | 32
268 | 32
269 | 32
270 | 32
271 | 32
272 | 32
273 | 32
274 | 32
275 | 32
276 | 31
277 | 31
278 | 31
279 | 32
280 | 31
281 | 30
282 | 27
283 | 24
284 | 22
285 | 19
286 | 16
287 | 14
288 | 11
289 | 8
290 | 4
291 | 1
292 | 0
293 | 0
294 | 0
295 | 0
296 | 0
297 | 0
298 | 0
299 | 0
300 | 0
301 | 0
302 | 0
303 | 0
304 | 0
305 | 0
306 | 0
307 | 0
308 | 0
309 | 0
310 | 0
311 | 0
312 | 0
313 | 1
314 | 4
315 | 7
316 | 10
317 | 13
318 | 15
319 | 14
320 | 16
321 | 18
322 | 20
323 | 23
324 | 26
325 | 28
326 | 31
327 | 32
328 | 34
329 | 34
330 | 35
331 | 36
332 | 38
333 | 39
334 | 41
335 | 44
336 | 45
337 | 47
338 | 49
339 | 50
340 | 50
341 | 50
342 | 50
343 | 50
344 | 50
345 | 50
346 | 50
347 | 50
348 | 50
349 | 50
350 | 50
351 | 48
352 | 47
353 | 46
354 | 43
355 | 41
356 | 39
357 | 38
358 | 35
359 | 34
360 | 35
361 | 35
362 | 35
363 | 35
364 | 35
365 | 35
366 | 35
367 | 35
368 | 35
369 | 35
370 | 35
371 | 35
372 | 35
373 | 34
374 | 29
375 | 27
376 | 23
377 | 20
378 | 17
379 | 15
380 | 11
381 | 8
382 | 5
383 | 1
384 | 0
385 | 0
386 | 0
387 | 0
388 | 0
389 | 0
390 | 0
391 | 0
392 | 0
393 | 0
394 | 0
395 | 0
396 | 0
397 | 0
398 | 0
399 | 0
400 | 0
401 | 0
402 | 1
403 | 6
404 | 9
405 | 10
406 | 14
407 | 15
408 | 14
409 | 14
410 | 14
411 | 14
412 | 15
413 | 14
414 | 13
415 | 10
416 | 7
417 | 3
418 | 0
419 | 0
420 | 0
421 | 0
422 | 0
423 | 0
424 | 0
425 | 0
426 | 0
427 | 0
428 | 0
429 | 0
430 | 0
431 | 0
432 | 0
433 | 0
434 | 0
435 | 0
436 | 0
437 | 0
438 | 0
439 | 0
440 | 0
441 | 4
442 | 7
443 | 9
444 | 13
445 | 16
446 | 15
447 | 17
448 | 20
449 | 25
450 | 28
451 | 31
452 | 31
453 | 32
454 | 32
455 | 32
456 | 31
457 | 31
458 | 31
459 | 32
460 | 32
461 | 31
462 | 32
463 | 32
464 | 32
465 | 32
466 | 32
467 | 32
468 | 32
469 | 32
470 | 32
471 | 32
472 | 32
473 | 32
474 | 31
475 | 31
476 | 30
477 | 28
478 | 25
479 | 22
480 | 19
481 | 16
482 | 13
483 | 10
484 | 8
485 | 4
486 | 0
487 | 0
488 | 0
489 | 0
490 | 0
491 | 0
492 | 0
493 | 0
494 | 0
495 | 0
496 | 0
497 | 0
498 | 0
499 | 0
500 | 0
501 | 0
502 | 0
503 | 0
504 | 0
505 | 0
506 | 0
507 | 0
508 | 1
509 | 4
510 | 7
511 | 11
512 | 14
513 | 15
514 | 15
515 | 16
516 | 18
517 | 20
518 | 22
519 | 25
520 | 28
521 | 30
522 | 31
523 | 34
524 | 34
525 | 34
526 | 36
527 | 37
528 | 39
529 | 41
530 | 43
531 | 44
532 | 47
533 | 49
534 | 49
535 | 50
536 | 50
537 | 50
538 | 50
539 | 50
540 | 50
541 | 50
542 | 50
543 | 50
544 | 50
545 | 49
546 | 48
547 | 47
548 | 46
549 | 43
550 | 41
551 | 39
552 | 37
553 | 35
554 | 35
555 | 35
556 | 35
557 | 34
558 | 35
559 | 35
560 | 35
561 | 35
562 | 35
563 | 34
564 | 35
565 | 35
566 | 35
567 | 34
568 | 33
569 | 29
570 | 29
571 | 24
572 | 21
573 | 17
574 | 13
575 | 11
576 | 8
577 | 4
578 | 1
579 | 0
580 | 0
581 | 0
582 | 0
583 | 0
584 | 0
585 | 0
586 | 0
587 | 0
588 | 0
589 | 0
590 | 0
591 | 0
592 | 0
593 | 0
594 | 0
595 | 0
596 | 0
597 | 1
598 | 5
599 | 8
600 | 12
601 | 15
602 | 15
603 | 15
604 | 14
605 | 15
606 | 14
607 | 14
608 | 14
609 | 14
610 | 12
611 | 8
612 | 4
613 | 0
614 | 0
615 | 0
616 | 0
617 | 0
618 | 0
619 | 0
620 | 0
621 | 0
622 | 0
623 | 0
624 | 0
625 | 0
626 | 0
627 | 0
628 | 0
629 | 0
630 | 0
631 | 0
632 | 0
633 | 0
634 | 0
635 | 1
636 | 3
637 | 7
638 | 10
639 | 13
640 | 16
641 | 15
642 | 17
643 | 20
644 | 24
645 | 26
646 | 30
647 | 31
648 | 32
649 | 31
650 | 31
651 | 31
652 | 31
653 | 31
654 | 31
655 | 31
656 | 31
657 | 31
658 | 31
659 | 31
660 | 32
661 | 32
662 | 32
663 | 32
664 | 32
665 | 32
666 | 32
667 | 32
668 | 32
669 | 32
670 | 31
671 | 30
672 | 29
673 | 25
674 | 22
675 | 20
676 | 16
677 | 14
678 | 11
679 | 8
680 | 4
681 | 3
682 | 0
683 | 0
684 | 0
685 | 0
686 | 0
687 | 0
688 | 0
689 | 0
690 | 0
691 | 0
692 | 0
693 | 0
694 | 0
695 | 0
696 | 0
697 | 0
698 | 0
699 | 0
700 | 0
701 | 0
702 | 0
703 | 1
704 | 3
705 | 7
706 | 12
707 | 14
708 | 15
709 | 15
710 | 17
711 | 18
712 | 19
713 | 23
714 | 25
715 | 27
716 | 30
717 | 32
718 | 34
719 | 34
720 | 34
721 | 34
722 | 37
723 | 39
724 | 41
725 | 43
726 | 45
727 | 47
728 | 49
729 | 50
730 | 50
731 | 50
732 | 50
733 | 50
734 | 50
735 | 50
736 | 50
737 | 50
738 | 50
739 | 50
740 | 50
741 | 48
742 | 47
743 | 45
744 | 43
745 | 41
746 | 39
747 | 38
748 | 35
749 | 35
750 | 35
751 | 35
752 | 35
753 | 35
754 | 35
755 | 35
756 | 35
757 | 34
758 | 35
759 | 34
760 | 35
761 | 35
762 | 34
763 | 33
764 | 31
765 | 27
766 | 24
767 | 21
768 | 17
769 | 15
770 | 10
771 | 7
772 | 4
773 | 2
774 | 0
775 | 0
776 | 0
777 | 0
778 | 0
779 | 0
780 | 0
781 | 0
782 | 0
783 | 0
784 | 0
785 | 0
786 | 0
787 | 0
788 | 0
789 | 0
790 | 0
791 | 0
792 | 0
793 | 0
794 | 0
795 | 0
796 | 0
797 | 0
798 | 0
799 | 0
800 | 0
801 | 0
802 | 3
803 | 7
804 | 9
805 | 13
806 | 14
807 | 15
808 | 16
809 | 18
810 | 21
811 | 23
812 | 25
813 | 27
814 | 30
815 | 32
816 | 34
817 | 34
818 | 34
819 | 35
820 | 37
821 | 38
822 | 41
823 | 43
824 | 45
825 | 47
826 | 49
827 | 50
828 | 51
829 | 51
830 | 52
831 | 53
832 | 55
833 | 57
834 | 59
835 | 60
836 | 62
837 | 63
838 | 65
839 | 65
840 | 68
841 | 69
842 | 68
843 | 69
844 | 69
845 | 70
846 | 70
847 | 70
848 | 70
849 | 70
850 | 70
851 | 70
852 | 70
853 | 70
854 | 70
855 | 70
856 | 70
857 | 70
858 | 69
859 | 70
860 | 70
861 | 70
862 | 70
863 | 70
864 | 69
865 | 69
866 | 70
867 | 70
868 | 70
869 | 70
870 | 70
871 | 70
872 | 70
873 | 70
874 | 70
875 | 70
876 | 70
877 | 70
878 | 70
879 | 69
880 | 69
881 | 70
882 | 69
883 | 70
884 | 70
885 | 70
886 | 70
887 | 70
888 | 70
889 | 69
890 | 69
891 | 70
892 | 68
893 | 67
894 | 63
895 | 61
896 | 58
897 | 55
898 | 53
899 | 51
900 | 50
901 | 50
902 | 50
903 | 50
904 | 50
905 | 50
906 | 50
907 | 50
908 | 50
909 | 49
910 | 49
911 | 49
912 | 50
913 | 50
914 | 50
915 | 50
916 | 50
917 | 50
918 | 49
919 | 49
920 | 50
921 | 50
922 | 50
923 | 50
924 | 50
925 | 50
926 | 50
927 | 50
928 | 50
929 | 50
930 | 50
931 | 50
932 | 50
933 | 50
934 | 50
935 | 49
936 | 50
937 | 50
938 | 50
939 | 50
940 | 50
941 | 49
942 | 49
943 | 49
944 | 49
945 | 49
946 | 50
947 | 50
948 | 50
949 | 50
950 | 50
951 | 50
952 | 50
953 | 50
954 | 50
955 | 50
956 | 50
957 | 50
958 | 50
959 | 50
960 | 50
961 | 50
962 | 50
963 | 50
964 | 50
965 | 50
966 | 50
967 | 50
968 | 49
969 | 50
970 | 52
971 | 53
972 | 55
973 | 57
974 | 58
975 | 60
976 | 62
977 | 63
978 | 64
979 | 66
980 | 67
981 | 69
982 | 70
983 | 70
984 | 70
985 | 70
986 | 70
987 | 70
988 | 70
989 | 70
990 | 70
991 | 70
992 | 70
993 | 70
994 | 70
995 | 70
996 | 70
997 | 70
998 | 70
999 | 69
1000 | 70
1001 | 70
1002 | 70
1003 | 69
1004 | 69
1005 | 70
1006 | 69
1007 | 69
1008 | 70
1009 | 70
1010 | 70
1011 | 70
1012 | 70
1013 | 70
1014 | 70
1015 | 69
1016 | 69
1017 | 69
1018 | 70
1019 | 70
1020 | 70
1021 | 70
1022 | 70
1023 | 70
1024 | 70
1025 | 70
1026 | 70
1027 | 70
1028 | 70
1029 | 70
1030 | 70
1031 | 70
1032 | 70
1033 | 71
1034 | 71
1035 | 72
1036 | 73
1037 | 74
1038 | 75
1039 | 76
1040 | 77
1041 | 78
1042 | 79
1043 | 79
1044 | 80
1045 | 81
1046 | 82
1047 | 83
1048 | 84
1049 | 85
1050 | 86
1051 | 86
1052 | 87
1053 | 88
1054 | 89
1055 | 90
1056 | 90
1057 | 91
1058 | 93
1059 | 93
1060 | 94
1061 | 95
1062 | 96
1063 | 97
1064 | 98
1065 | 98
1066 | 99
1067 | 100
1068 | 99
1069 | 99
1070 | 99
1071 | 99
1072 | 100
1073 | 100
1074 | 100
1075 | 100
1076 | 100
1077 | 100
1078 | 100
1079 | 100
1080 | 100
1081 | 100
1082 | 100
1083 | 100
1084 | 100
1085 | 100
1086 | 99
1087 | 100
1088 | 100
1089 | 100
1090 | 100
1091 | 100
1092 | 100
1093 | 100
1094 | 100
1095 | 100
1096 | 100
1097 | 100
1098 | 101
1099 | 102
1100 | 103
1101 | 104
1102 | 105
1103 | 106
1104 | 107
1105 | 108
1106 | 109
1107 | 110
1108 | 111
1109 | 112
1110 | 113
1111 | 114
1112 | 116
1113 | 116
1114 | 117
1115 | 118
1116 | 119
1117 | 120
1118 | 120
1119 | 120
1120 | 120
1121 | 120
1122 | 120
1123 | 120
1124 | 120
1125 | 120
1126 | 120
1127 | 118
1128 | 115
1129 | 112
1130 | 110
1131 | 109
1132 | 105
1133 | 103
1134 | 100
1135 | 97
1136 | 96
1137 | 92
1138 | 90
1139 | 88
1140 | 87
1141 | 83
1142 | 80
1143 | 77
1144 | 73
1145 | 69
1146 | 65
1147 | 61
1148 | 57
1149 | 55
1150 | 51
1151 | 47
1152 | 43
1153 | 37
1154 | 33
1155 | 27
1156 | 22
1157 | 16
1158 | 13
1159 | 6
1160 | 2
1161 | 0
1162 | 0
1163 | 0
1164 | 0
1165 | 0
1166 | 0
1167 | 0
1168 | 0
1169 | 0
1170 | 0
1171 | 0
1172 | 0
1173 | 0
1174 | 0
1175 | 0
1176 | 0
1177 | 0
1178 | 0
1179 | 0
1180 | 0
Add data here if you want a specific velocity profile and/or bag phases and/or gearshifting pattern to be used for NEDC prediction.
When the bag phases do not coincide with the standard ones, you must provide 'times', 'velocities' and 'bag_phases' vectors. The 'bag_phases' vector defines the phases integration times.
In case of manual transmission you can provide gearshifting pattern. This is not allowed for automatic or cvt transmissions. When you provide the 'gears' vector, you also must provide 'times' and 'velocities' vectors.
If nothing is provided the basic NEDC is run as specified by the regulation.

## WLTP-L
Time [sec] | Dyno Velocity [km/h] | OBD Velocity [km/h] | WLTP Theoretical Gear [-] | Bag Phases [-] | OBD Engine Speed [rpm] | OBD Engine Coolant Temperature [°C] | OBD Calculated Engine Load [%] | Alternator Current [A] | Low-Voltage Battery Current [A] | High-Voltage Battery Voltage [V] | High-Voltage Battery Current [A] | DC/DC Converter Current [A]
times | velocities | obd_velocities | target.calibration.gears | bag_phases | engine_speeds_out | engine_coolant_temperatures | co2_normalization_references | alternator_currents | service_battery_currents | drive_battery_voltages | drive_battery_currents | dcdc_converter_currents
0 | 0 | 0 |  |  | 808.5322 | 23 | 3.095 | 0 | -6.7199
1 | 0 | 0 |  |  | 808.5322 | 23 | 3.1573 | 0 | -6.7199
2 | 0 | 0 |  |  | 808.5322 | 23.0252 | 3.1177 | 0 | -6.7199
3 | 0 | 0 |  |  | 808.5322 | 23.0504 | 3.1326 | 0 | -6.7199
4 | 0 | 0 |  |  | 808.5322 | 23.0756 | 3.0713 | 0 | -6.7199
5 | 0 | 0 |  |  | 808.5322 | 23.1008 | 3.0959 | 0 | -6.7199
6 | 0 | 0 |  |  | 808.5322 | 23.126 | 3.1037 | 0 | -6.7199
7 | 0 | 0 |  |  | 808.5322 | 23.1512 | 3.1168 | 0 | -6.7199
8 | 0 | 0 |  |  | 808.5322 | 23.1764 | 3.1566 | 0 | -6.7199
9 | 0 | 0 |  |  | 808.5322 | 23.2016 | 3.0642 | 0 | -6.7199
10 | 0 | 0 |  |  | 808.5322 | 23.2268 | 3.1213 | 0 | -6.7199
11 | 0 | 0 |  |  | 808.5322 | 23.252 | 3.1067 | 0 | -6.7199
12 | 0 | 0 |  |  | 808.5322 | 23.2772 | 3.1275 | 0 | -6.7199
13 | 1.3382 | 1.3508 |  |  | 808.5372 | 23.3024 | 3.1247 | 0 | -6.7199
14 | 3.9308 | 3.911 |  |  | 814.8772 | 23.3214 | 3.1494 | 0 | -6.7199
15 | 7.5323 | 7.5177 |  |  | 897.1248 | 23.3303 | 14.8752 | 0 | -6.7199
16 | 12.0003 | 11.9435 |  |  | 1429.2685 | 23.3411 | 24.9158 | 0 | -6.7199
17 | 16.3377 | 16.4591 |  |  | 1006.5977 | 23.3926 | 27.1358 | 0 | -6.7199
18 | 18.7585 | 18.7312 |  |  | 1155.7438 | 23.4339 | 26.645 | 0 | -6.7199
19 | 23.9735 | 23.7843 |  |  | 1477.0528 | 23.4805 | 35.1781 | 0 | -6.7199
20 | 27.1778 | 26.9278 |  |  | 1674.4759 | 23.5907 | 26.1446 | 0 | -6.7199
21 | 28.0639 | 28.0402 |  |  | 1729.0666 | 23.6929 | 19.2886 | 0 | -6.7199
22 | 28.3229 | 28.1174 |  |  | 1745.0251 | 23.7839 | 16.5132 | 0 | -6.7199
23 | 27.2575 | 27.3924 |  |  | 1679.3851 | 23.886 | 19.4788 | 0 | -6.7199
24 | 29.6366 | 29.5534 |  |  | 1142.6801 | 24.0036 | 23.2403 | 0 | -6.7199
25 | 30.2474 | 30.5147 |  |  | 1166.2319 | 24.1373 | 18.2263 | 0 | -6.7199
26 | 30.5509 | 30.4149 |  |  | 1177.9338 | 24.275 | 16.6026 | 0 | -6.7199
27 | 33.3414 | 33.1106 |  |  | 1285.5256 | 24.4127 | 31.6148 | 0 | -6.7199
28 | 35.4744 | 35.3782 |  |  | 1367.7643 | 24.5577 | 36.4926 | 0 | -6.7199
29 | 38.3628 | 38.0701 |  |  | 1479.1323 | 24.7028 | 34.4942 | 0 | -6.7199
30 | 40.9268 | 40.8272 |  |  | 1577.9916 | 24.8655 | 33.6699 | 0 | -6.7199
31 | 42.9803 | 43.3051 |  |  | 1657.1652 | 25.035 | 27.3633 | 0 | -6.7199
32 | 42.2468 | 42.5505 |  |  | 1628.8855 | 25.21 | 16.3428 | 0 | -6.7199
33 | 42.9248 | 43.0019 |  |  | 1655.0258 | 25.3926 | 23.0979 | 0 | -6.7199
34 | 43.9015 | 44.0732 |  |  | 1692.685 | 25.5772 | 30.726 | 0 | -6.7199
35 | 46.0028 | 46.336 |  |  | 1307.336 | 25.771 | 16.1286 | 0 | -6.7199
36 | 44.1344 | 44.3251 |  |  | 1254.2378 | 25.9663 | 4.7794 | 0 | -6.7199
37 | 43.0937 | 43.1693 |  |  | 1224.6621 | 26.1598 | 10.8921 | 0 | -6.7199
38 | 41.712 | 41.7559 |  |  | 1608.2677 | 26.3509 | 0 | 0 | -6.7199
39 | 39.0776 | 39.1378 |  |  | 1506.6915 | 26.5447 | 0 | 0 | -6.7199
40 | 36.1585 | 36.0726 |  |  | 1394.1415 | 26.7349 | 0 | 0 | -6.7199
41 | 33.3488 | 33.4525 |  |  | 1285.8122 | 26.9272 | 0 | 0 | -6.7199
42 | 29.6328 | 29.8651 |  |  | 1142.5342 | 27.1193 | 0 | 0 | -6.7199
43 | 25.9554 | 26.1427 |  |  | 1000.7475 | 27.3043 | 0 | 0 | -6.7199
44 | 23.6671 | 23.5555 |  |  | 1458.1748 | 27.4725 | 5.2786 | 0 | -6.7199
45 | 22.1717 | 22.0509 |  |  | 1366.036 | 27.6636 | 6.6485 | 0 | -6.7199
46 | 20.2914 | 20.2524 |  |  | 1250.1909 | 27.8549 | 4.8003 | 0 | -6.7199
47 | 19.0587 | 18.8709 |  |  | 1174.244 | 28.0416 | 7.0609 | 0 | -6.7199
48 | 18.0416 | 18.0297 |  |  | 1111.5727 | 28.221 | 8.3292 | 0 | -6.7199
49 | 17.9354 | 17.9842 |  |  | 1105.0346 | 28.3895 | 7.5407 | 0 | -6.7199
50 | 17.072 | 17.2376 |  |  | 1051.8388 | 28.5533 | 7.2243 | 0 | -6.7199
51 | 16.4834 | 16.6341 |  |  | 1015.5705 | 28.7044 | 9.1291 | 0 | -6.7199
52 | 15.6409 | 15.6365 |  |  | 963.6661 | 28.8456 | 4.4947 | 0 | -6.7199
53 | 14.0481 | 14.1402 |  |  | 865.5285 | 28.9707 | 8.3189 | 0 | -6.7199
54 | 12.155 | 12.1082 |  |  | 1447.6925 | 29.0362 | 8.9799 | 0 | -6.7199
55 | 11.9703 | 11.8735 |  |  | 1425.7003 | 29.18 | 12.9485 | 0 | -6.7199
56 | 12.183 | 12.2598 |  |  | 1451.0353 | 29.3225 | 12.8211 | 0 | -6.7199
57 | 11.853 | 11.7796 |  |  | 1411.726 | 29.4653 | 12.1478 | 0 | -6.7199
58 | 12.033 | 11.9259 |  |  | 1433.1617 | 29.6077 | 14.1125 | 0 | -6.7199
59 | 13.1445 | 13.0487 |  |  | 1565.5494 | 29.7506 | 14.788 | 0 | -6.7199
60 | 12.8733 | 12.8895 |  |  | 1533.2493 | 29.8911 | 14.5877 | 0 | -6.7199
61 | 13.6689 | 13.7171 |  |  | 1628.0074 | 30.0304 | 18.2446 | 0 | -6.7199
62 | 14.9443 | 14.9716 |  |  | 920.7431 | 30.1734 | 18.3373 | 0 | -6.7199
63 | 15.409 | 15.4298 |  |  | 949.3753 | 30.2738 | 17.7673 | 0 | -6.7199
64 | 15.8196 | 15.6823 |  |  | 974.6716 | 30.3813 | 19.9225 | 0 | -6.7199
65 | 17.0502 | 17.0445 |  |  | 1050.4944 | 30.5031 | 20.5728 | 0 | -6.7199
66 | 17.0956 | 17.053 |  |  | 1053.2893 | 30.6237 | 18.7999 | 0 | -6.7199
67 | 17.2058 | 17.3295 |  |  | 1060.0784 | 30.7443 | 23.4355 | 0 | -6.7199
68 | 18.6994 | 18.6308 |  |  | 1152.1014 | 30.865 | 19.6838 | 0 | -6.7199
69 | 22.1674 | 22.1956 |  |  | 1365.7769 | 31.0035 | 26.317 | 0 | -6.7199
70 | 25.4262 | 25.4482 |  |  | 1566.5544 | 31.1493 | 31.8195 | 0 | -6.7199
71 | 29.5257 | 29.3502 |  |  | 1138.4061 | 31.2916 | 30.999 | 0 | -6.7199
72 | 32.1108 | 32.1492 |  |  | 1238.0799 | 31.4301 | 26.6445 | 0 | -6.7199
73 | 33.314 | 33.6255 |  |  | 1284.4706 | 31.5743 | 26.1885 | 0 | -6.7199
74 | 36.0099 | 36.1147 |  |  | 1388.4127 | 31.7201 | 24.7503 | 0 | -6.7199
75 | 37.4688 | 37.7378 |  |  | 1444.6627 | 31.8659 | 19.8933 | 0 | -6.7199
76 | 38.2469 | 38.2334 |  |  | 1474.6638 | 32.0106 | 23.277 | 0 | -6.7199
77 | 38.962 | 39.0755 |  |  | 1502.2342 | 32.1524 | 19.1354 | 0 | -6.7199
78 | 38.7444 | 38.8249 |  |  | 1493.8472 | 32.2928 | 14.3358 | 0 | -6.7199
79 | 39.5725 | 39.4514 |  |  | 1525.7747 | 32.4323 | 15.1653 | 0 | -6.7199
80 | 39.0273 | 38.942 |  |  | 1504.7526 | 32.5727 | 15.8542 | 0 | -6.7199
81 | 39.5783 | 39.9096 |  |  | 1526 | 32.7131 | 12.0046 | 0 | -6.7199
82 | 37.8965 | 37.9041 |  |  | 1461.1546 | 32.8549 | 5.3553 | 0 | -6.7199
83 | 36.5008 | 36.2396 |  |  | 1407.3398 | 33.0009 | 12.1246 | 0 | -6.7199
84 | 36.4672 | 36.8112 |  |  | 1406.0454 | 33.1465 | 10.157 | 0 | -6.7199
85 | 34.7459 | 34.942 |  |  | 1339.6783 | 33.2922 | 3.6363 | 0 | -6.7199
86 | 34.8018 | 34.7292 |  |  | 1341.8328 | 33.4411 | 7.6368 | 0 | -6.7199
87 | 34.4152 | 34.5917 |  |  | 1326.928 | 33.59 | 10.1709 | 0 | -6.7199
88 | 34.1976 | 34.3833 |  |  | 1318.5378 | 33.7389 | 12.4366 | 0 | -6.7199
89 | 32.6068 | 32.7657 |  |  | 1257.2012 | 33.8831 | 0 | 0 | -6.7199
90 | 28.8736 | 28.8988 |  |  | 1113.2645 | 34.0223 | 0 | 0 | -6.7199
91 | 25.1585 | 25.3038 |  |  | 1550.0585 | 34.1433 | 0 | 0 | -6.7199
92 | 18.9702 | 19.0805 |  |  | 1168.7873 | 34.279 | 0 | 0 | -6.7199
93 | 15.3684 | 15.3034 |  |  | 946.878 | 34.411 | 0 | 0 | -6.7199
94 | 12.8324 | 12.7648 |  |  | 1528.3785 | 34.512 | 5.8535 | 0 | -6.7199
95 | 10.0373 | 10.0558 |  |  | 1195.4779 | 34.6459 | 0 | 0 | -6.7199
96 | 5.9362 | 5.9533 |  |  | 800 | 34.7814 | 2.5605 | 0 | -6.7199
97 | 4.0275 | 4.004 |  |  | 800 | 34.8278 | 2.63 | 0 | -6.7199
98 | 1.9814 | 1.9678 |  |  | 800 | 34.8742 | 2.5933 | 0 | -6.7199
99 | 0 | 0 |  |  | 800 | 34.9207 | 2.5853 | 0 | -6.7199
100 | 0 | 0 |  |  | 800 | 34.9671 | 2.5681 | 0 | -6.7199
101 | 0 | 0 |  |  | 800 | 35.003 | 2.5868 | 0 | -6.7199
102 | 0 | 0 |  |  | 800 | 35.0389 | 2.5785 | 0 | -6.7199
103 | 0 | 0 |  |  | 800 | 35.0749 | 2.6116 | 0 | -6.7199
104 | 0 | 0 |  |  | 800 | 35.1047 | 2.6226 | 0 | -6.7199
105 | 0 | 0 |  |  | 800 | 35.1346 | 2.5776 | 0 | -6.7199
106 | 0 | 0 |  |  | 800 | 35.1644 | 2.5829 | 0 | -6.7199
107 | 0 | 0 |  |  | 800 | 35.1943 | 2.6158 | 0 | -6.7199
108 | 0 | 0 |  |  | 800 | 35.2241 | 2.6027 | 0 | -6.7199
109 | 0 | 0 |  |  | 800 | 35.254 | 2.642 | 0 | -6.7199
110 | 0 | 0 |  |  | 800 | 35.2838 | 2.6123 | 0 | -6.7199
111 | 0 | 0 |  |  | 800 | 35.3144 | 2.5853 | 0 | -6.7199
112 | 0 | 0 |  |  | 800 | 35.3449 | 2.5858 | 0 | -6.7199
113 | 0 | 0 |  |  | 800 | 35.3754 | 2.6298 | 0 | -6.7199
114 | 0 | 0 |  |  | 800 | 35.4059 | 2.6353 | 0 | -6.7199
115 | 0 | 0 |  |  | 800 | 35.4364 | 2.5492 | 0 | -6.7199
116 | 0 | 0 |  |  | 800 | 35.4669 | 2.6435 | 0 | -6.7199
117 | 0 | 0 |  |  | 800 | 35.4975 | 2.5998 | 0 | -6.7199
118 | 0 | 0 |  |  | 800 | 35.528 | 2.6357 | 0 | -6.7199
119 | 0 | 0 |  |  | 800 | 35.5585 | 2.6233 | 0 | -6.7199
120 | 0 | 0 |  |  | 800 | 35.589 | 2.5706 | 0 | -6.7199
121 | 0 | 0 |  |  | 800 | 35.6195 | 2.6128 | 0 | -6.7199
122 | 0 | 0 |  |  | 800 | 35.65 | 2.6243 | 0 | -6.7199
123 | 0 | 0 |  |  | 800 | 35.6805 | 2.6218 | 0 | -6.7199
124 | 0 | 0 |  |  | 800 | 35.7111 | 2.5991 | 0 | -6.7199
125 | 0 | 0 |  |  | 800 | 35.7416 | 2.5554 | 0 | -6.7199
126 | 0 | 0 |  |  | 800 | 35.7721 | 2.6361 | 0 | -6.7199
127 | 0 | 0 |  |  | 800 | 35.8026 | 2.588 | 0 | -6.7199
128 | 0 | 0 |  |  | 800 | 35.8331 | 2.6353 | 0 | -6.7199
129 | 0 | 0 |  |  | 800 | 35.8636 | 2.6071 | 0 | -6.7199
130 | 0 | 0 |  |  | 800 | 35.8942 | 2.5595 | 0 | -6.7199
131 | 0 | 0 |  |  | 800 | 35.9247 | 2.5743 | 0 | -6.7199
132 | 0 | 0 |  |  | 800 | 35.9522 | 2.6151 | 0 | -6.7199
133 | 0 | 0 |  |  | 800 | 35.9796 | 2.5755 | 0 | -6.7199
134 | 0 | 0 |  |  | 800 | 36.0071 | 2.6265 | 0 | -6.7199
135 | 0 | 0 |  |  | 800 | 36.0324 | 2.61 | 0 | -6.7199
136 | 0 | 0 |  |  | 800 | 36.0576 | 2.595 | 0 | -6.7199
137 | 0 | 0 |  |  | 800 | 36.0828 | 2.5861 | 0 | -6.7199
138 | 0 | 0 |  |  | 800 | 36.1081 | 2.6076 | 0 | -6.7199
139 | 1.0019 | 0.99855 |  |  | 800.0302 | 36.1333 | 2.5826 | 0 | -6.7199
140 | 4.9667 | 4.9294 |  |  | 800 | 36.1586 | 2.5557 | 0 | -6.7199
141 | 9.7958 | 9.7432 |  |  | 1166.7054 | 36.1838 | 18.4353 | 0 | -6.7199
142 | 13.9867 | 14.0881 |  |  | 1665.8596 | 36.2867 | 25.0953 | 0 | -6.7199
143 | 17.3647 | 17.5103 |  |  | 1069.8707 | 36.3952 | 29.1105 | 0 | -6.7199
144 | 19.9848 | 20.1513 |  |  | 1231.299 | 36.4802 | 14.1697 | 0 | -6.7199
145 | 20.4228 | 20.3842 |  |  | 1258.2842 | 36.5879 | 12.2287 | 0 | -6.7199
146 | 21.9838 | 21.9603 |  |  | 1354.4613 | 36.698 | 20.2319 | 0 | -6.7199
147 | 23.8473 | 23.7868 |  |  | 1469.2756 | 36.7995 | 22.1974 | 0 | -6.7199
148 | 25.6859 | 25.8546 |  |  | 1582.5551 | 36.8997 | 24.3762 | 0 | -6.7199
149 | 28.3179 | 28.2621 |  |  | 1744.7141 | 36.9993 | 22.9521 | 0 | -6.7199
150 | 29.3972 | 29.4878 |  |  | 1133.45 | 37.099 | 19.5762 | 0 | -6.7199
151 | 28.5901 | 28.3818 |  |  | 1102.332 | 37.1941 | 8.9299 | 0 | -6.7199
152 | 27.0603 | 26.8244 |  |  | 1043.3489 | 37.2759 | 0 | 0 | -6.7199
153 | 25.4312 | 25.3979 |  |  | 1566.8641 | 37.3531 | 0 | 0 | -6.7199
154 | 19.9417 | 19.8838 |  |  | 1228.6452 | 37.452 | 0 | 0 | -6.7199
155 | 15.4364 | 15.5505 |  |  | 951.0616 | 37.552 | 0 | 0 | -6.7199
156 | 12.0722 | 12.0033 |  |  | 1437.8306 | 37.6162 | 7.0208 | 0 | -6.7199
157 | 11.9531 | 11.9151 |  |  | 1423.6568 | 37.7174 | 10.7694 | 0 | -6.7199
158 | 11.9618 | 12.0641 |  |  | 1424.6846 | 37.8183 | 16.2845 | 0 | -6.7199
159 | 16.6015 | 16.6669 |  |  | 1022.8493 | 37.9191 | 31.6901 | 0 | -6.7199
160 | 20.6198 | 20.8149 |  |  | 1270.4216 | 38.0031 | 22.9127 | 0 | -6.7199
161 | 23.5021 | 23.4912 |  |  | 1448.0038 | 38.1055 | 24.0902 | 0 | -6.7199
162 | 25.8243 | 25.9547 |  |  | 1591.0823 | 38.2067 | 25.9311 | 0 | -6.7199
163 | 27.4957 | 27.7704 |  |  | 1694.0549 | 38.3075 | 25.4052 | 0 | -6.7199
164 | 29.7904 | 29.8572 |  |  | 1148.6118 | 38.4082 | 18.9907 | 0 | -6.7199
165 | 30.2566 | 30.0785 |  |  | 1166.585 | 38.5033 | 17.2823 | 0 | -6.7199
166 | 31.984 | 32.0807 |  |  | 1233.189 | 38.5985 | 14.879 | 0 | -6.7199
167 | 31.9324 | 32.0747 |  |  | 1231.1993 | 38.6985 | 16.2038 | 0 | -6.7199
168 | 34.1369 | 33.8474 |  |  | 1316.197 | 38.7984 | 28.0526 | 0 | -6.7199
169 | 35.4919 | 35.8162 |  |  | 1368.4373 | 38.9044 | 24.9893 | 0 | -6.7199
170 | 38.2465 | 38.3506 |  |  | 1474.6495 | 39.0139 | 21.7061 | 0 | -6.7199
171 | 37.9194 | 37.556 |  |  | 1462.038 | 39.1194 | 13.1253 | 0 | -6.7199
172 | 36.0718 | 36.3913 |  |  | 1390.7988 | 39.2277 | 0 | 0 | -6.7199
173 | 32.7572 | 32.8073 |  |  | 1263.0015 | 39.3391 | 0 | 0 | -6.7199
174 | 28.2594 | 28.4632 |  |  | 1089.5813 | 39.4506 | 0 | 0 | -6.7199
175 | 26.352 | 26.5268 |  |  | 1016.0375 | 39.5414 | 11.0976 | 0 | -6.7199
176 | 26.6014 | 26.3606 |  |  | 1025.6539 | 39.6289 | 9.316 | 0 | -6.7199
177 | 24.9872 | 25.0619 |  |  | 1539.5041 | 39.7221 | 14.3155 | 0 | -6.7199
178 | 26.351 | 26.4653 |  |  | 1623.5361 | 39.8282 | 28.3598 | 0 | -6.7199
179 | 29.393 | 29.5053 |  |  | 1133.2885 | 39.938 | 15.8148 | 0 | -6.7199
180 | 28.581 | 28.4047 |  |  | 1101.9816 | 40.0423 | 9.0101 | 0 | -6.7199
181 | 28.5356 | 28.5876 |  |  | 1100.2301 | 40.1331 | 11.0511 | 0 | -6.7199
182 | 29.0025 | 28.9859 |  |  | 1118.2338 | 40.224 | 9.0519 | 0 | -6.7199
183 | 28.3906 | 28.5158 |  |  | 1094.6413 | 40.3172 | 2.7734 | 0 | -6.7199
184 | 26.2004 | 26.3997 |  |  | 1010.1926 | 40.4081 | 0 | 0 | -6.7199
185 | 23.3167 | 23.0894 |  |  | 1436.5868 | 40.4956 | 0 | 0 | -6.7199
186 | 21.0834 | 20.8796 |  |  | 1298.987 | 40.606 | 0 | 0 | -6.7199
187 | 19.4182 | 19.3211 |  |  | 1196.3894 | 40.7174 | 4.2507 | 0 | -6.7199
188 | 18.0099 | 18.0057 |  |  | 1109.6229 | 40.8252 | 4.4702 | 0 | -6.7199
189 | 16.7041 | 16.6856 |  |  | 1029.171 | 40.9184 | 2.3502 | 0 | -6.7199
190 | 14.2888 | 14.3327 |  |  | 880.3598 | 41.0116 | 6.6024 | 0 | -6.7199
191 | 12.9041 | 12.855 |  |  | 1536.9155 | 41.0436 | 9.4808 | 0 | -6.7199
192 | 12.8975 | 13.0165 |  |  | 1536.1335 | 41.1497 | 13.0365 | 0 | -6.7199
193 | 13.0064 | 13.0908 |  |  | 1549.1071 | 41.2559 | 8.8885 | 0 | -6.7199
194 | 11.9621 | 11.8442 |  |  | 1424.7235 | 41.3723 | 8.2858 | 0 | -6.7199
195 | 12.1866 | 12.2017 |  |  | 1451.4675 | 41.4907 | 11.7221 | 0 | -6.7199
196 | 11.7839 | 11.7391 |  |  | 1403.5003 | 41.6095 | 11.0884 | 0 | -6.7199
197 | 12.1593 | 12.0494 |  |  | 1448.2149 | 41.7279 | 10.9123 | 0 | -6.7199
198 | 12.2151 | 12.2008 |  |  | 1454.8596 | 41.8467 | 12.2143 | 0 | -6.7199
199 | 12.756 | 12.723 |  |  | 1519.2812 | 41.9655 | 13.356 | 0 | -6.7199
200 | 13.0085 | 12.9426 |  |  | 1549.3557 | 42.0801 | 11.9051 | 0 | -6.7199
201 | 12.8102 | 12.8969 |  |  | 1525.7302 | 42.1965 | 13.2846 | 0 | -6.7199
202 | 13.8229 | 13.9056 |  |  | 1646.345 | 42.3111 | 15.9662 | 0 | -6.7199
203 | 15.0402 | 14.9554 |  |  | 926.6534 | 42.4293 | 18.3811 | 0 | -6.7199
204 | 17.2136 | 17.1624 |  |  | 1060.5604 | 42.511 | 27.8945 | 0 | -6.7199
205 | 20.8454 | 21.0349 |  |  | 1284.3252 | 42.6058 | 25.303 | 0 | -6.7199
206 | 23.8165 | 23.6255 |  |  | 1467.3795 | 42.7257 | 25.295 | 0 | -6.7199
207 | 26.9595 | 26.7775 |  |  | 1661.0249 | 42.8446 | 30.7669 | 0 | -6.7199
208 | 29.593 | 29.4495 |  |  | 1141.0002 | 42.9628 | 24.508 | 0 | -6.7199
209 | 32.2569 | 32.1678 |  |  | 1243.712 | 43.0755 | 22.0459 | 0 | -6.7199
210 | 34.0959 | 34.2357 |  |  | 1314.6166 | 43.1954 | 30.7281 | 0 | -6.7199
211 | 38.0738 | 38.0082 |  |  | 1467.9889 | 43.3171 | 33.2223 | 0 | -6.7199
212 | 38.9988 | 38.8414 |  |  | 1503.6528 | 43.4359 | 23.0159 | 0 | -6.7199
213 | 39.8094 | 39.424 |  |  | 1534.9079 | 43.5505 | 27.2827 | 0 | -6.7199
214 | 42.6539 | 42.874 |  |  | 1644.5829 | 43.6696 | 23.368 | 0 | -6.7199
215 | 42.7481 | 43.0973 |  |  | 1648.214 | 43.797 | 22.8948 | 0 | -6.7199
216 | 43.6965 | 44.0367 |  |  | 1684.7804 | 43.9245 | 36.2095 | 0 | -6.7199
217 | 46.1295 | 46.2925 |  |  | 1310.9353 | 44.0577 | 31.5227 | 0 | -6.7199
218 | 48.3129 | 48.2856 |  |  | 1372.9848 | 44.1942 | 33.9278 | 0 | -6.7199
219 | 49.1211 | 49.5451 |  |  | 1395.9546 | 44.3321 | 37.3205 | 0 | -6.7199
220 | 52.8371 | 52.9135 |  |  | 1501.5572 | 44.4684 | 28.5082 | 0 | -6.7199
221 | 52.2179 | 52.1785 |  |  | 1483.9612 | 44.6009 | 21.4117 | 0 | -6.7199
222 | 52.7236 | 52.8784 |  |  | 1498.3319 | 44.7325 | 19.9049 | 0 | -6.7199
223 | 51.7199 | 52.0837 |  |  | 1469.8075 | 44.8641 | 23.3304 | 0 | -6.7199
224 | 53.6944 | 53.9781 |  |  | 1525.9216 | 45.0008 | 23.1291 | 0 | -6.7199
225 | 54.5396 | 54.7847 |  |  | 1549.9401 | 45.1333 | 23.1066 | 0 | -6.7199
226 | 54.6569 | 55.1907 |  |  | 1553.2734 | 45.2676 | 22.1656 | 0 | -6.7199
227 | 55.1565 | 55.131 |  |  | 1271.6526 | 45.4019 | 20.9887 | 0 | -6.7199
228 | 54.8398 | 55.3554 |  |  | 1264.3522 | 45.5397 | 24.7708 | 0 | -6.7199
229 | 56.4097 | 56.7655 |  |  | 1300.5461 | 45.6775 | 13.3316 | 0 | -6.7199
230 | 56.7787 | 57.0806 |  |  | 1309.0534 | 45.8167 | 23.2677 | 0 | -6.7199
231 | 56.4066 | 56.8203 |  |  | 1300.4764 | 45.9563 | 27.73 | 0 | -6.7199
232 | 57.9015 | 57.4648 |  |  | 1334.9408 | 46.0941 | 4.2076 | 0 | -6.7199
233 | 54.813 | 54.545 |  |  | 1263.7335 | 46.2323 | 3.1836 | 0 | -6.7199
234 | 54.4421 | 54.5301 |  |  | 1255.182 | 46.3687 | 0 | 0 | -6.7199
235 | 51.6214 | 52.0925 |  |  | 1467.0074 | 46.5051 | 0 | 0 | -6.7199
236 | 49.3143 | 49.4569 |  |  | 1401.4443 | 46.6318 | 10.2272 | 0 | -6.7199
237 | 49.5305 | 50.0014 |  |  | 1407.5887 | 46.7493 | 12.6349 | 0 | -6.7199
238 | 48.5689 | 48.6834 |  |  | 1380.2612 | 46.8365 | 7.568 | 0 | -6.7199
239 | 48.0067 | 48.4693 |  |  | 1364.2841 | 46.9254 | 4.4631 | 0 | -6.7199
240 | 45.4796 | 45.0387 |  |  | 1292.4667 | 47.0143 | 0 | 0 | -6.7199
241 | 42.4368 | 42.678 |  |  | 1205.9961 | 47.1031 | 0 | 0 | -6.7199
242 | 39.9649 | 39.8272 |  |  | 1540.9056 | 47.1882 | 0 | 0 | -6.7199
243 | 36.8208 | 36.9525 |  |  | 1419.6779 | 47.2716 | 0 | 0 | -6.7199
244 | 35.0033 | 34.7704 |  |  | 1349.6008 | 47.3588 | 0 | 0 | -6.7199
245 | 31.3325 | 31.5213 |  |  | 1208.0712 | 47.4523 | 0 | 0 | -6.7199
246 | 28.3473 | 28.5302 |  |  | 1092.9691 | 47.5404 | 0 | 0 | -6.7199
247 | 26.1007 | 26.1364 |  |  | 1006.3511 | 47.6197 | 0 | 0 | -6.7199
248 | 22.724 | 22.8787 |  |  | 1400.0676 | 47.6956 | 0 | 0 | -6.7199
249 | 21.7165 | 21.5191 |  |  | 1337.9949 | 47.7858 | 6.9887 | 0 | -6.7199
250 | 21.1742 | 21.3174 |  |  | 1304.5814 | 47.8793 | 9.3238 | 0 | -6.7199
251 | 20.4783 | 20.4299 |  |  | 1261.704 | 47.9724 | 4.3725 | 0 | -6.7199
252 | 18.2423 | 18.3407 |  |  | 1123.9388 | 48.066 | 1.9607 | 0 | -6.7199
253 | 17.118 | 16.9963 |  |  | 1054.6732 | 48.1548 | 6.0129 | 0 | -6.7199
254 | 17.1806 | 17.3497 |  |  | 1058.5269 | 48.2338 | 9.4896 | 0 | -6.7199
255 | 16.9187 | 16.8616 |  |  | 1042.3893 | 48.3129 | 5.9813 | 0 | -6.7199
256 | 15.8418 | 15.7689 |  |  | 976.0411 | 48.3919 | 5.1362 | 0 | -6.7199
257 | 14.8245 | 14.8489 |  |  | 913.3644 | 48.4721 | 9.346 | 0 | -6.7199
258 | 14.0728 | 14.0361 |  |  | 867.0521 | 48.5364 | 14.3002 | 0 | -6.7199
259 | 16.186 | 16.2887 |  |  | 997.2494 | 48.5657 | 22.6586 | 0 | -6.7199
260 | 17.6425 | 17.6021 |  |  | 1086.9834 | 48.6459 | 26.054 | 0 | -6.7199
261 | 21.4654 | 21.4555 |  |  | 1322.5239 | 48.7294 | 34.9449 | 0 | -6.7199
262 | 24.2503 | 24.1017 |  |  | 1494.1025 | 48.8273 | 25.9412 | 0 | -6.7199
263 | 26.7154 | 26.4686 |  |  | 1645.9836 | 48.9171 | 31.5696 | 0 | -6.7199
264 | 31.3605 | 31.6412 |  |  | 1209.151 | 49.0115 | 38.0433 | 0 | -6.7199
265 | 34.7895 | 34.6763 |  |  | 1341.3587 | 49.1039 | 33.1376 | 0 | -6.7199
266 | 37.417 | 37.1938 |  |  | 1442.6652 | 49.2017 | 32.5918 | 0 | -6.7199
267 | 40.3042 | 40.3214 |  |  | 1553.9845 | 49.2966 | 33.5944 | 0 | -6.7199
268 | 42.2433 | 42.3554 |  |  | 1628.7515 | 49.3926 | 28.486 | 0 | -6.7199
269 | 43.8106 | 43.7644 |  |  | 1689.1813 | 49.4905 | 34.8197 | 0 | -6.7199
270 | 46.1451 | 45.9073 |  |  | 1311.3796 | 49.5883 | 30.3882 | 0 | -6.7199
271 | 47.1771 | 46.8538 |  |  | 1340.708 | 49.6954 | 12.3289 | 0 | -6.7199
272 | 45.1979 | 45.3093 |  |  | 1284.4618 | 49.8024 | 9.4023 | 0 | -6.7199
273 | 46.0161 | 46.3139 |  |  | 1307.7123 | 49.9077 | 12.2103 | 0 | -6.7199
274 | 44.8971 | 45.2529 |  |  | 1275.9143 | 50.0182 | 0 | 0 | -6.7199
275 | 41.5675 | 41.314 |  |  | 1602.693 | 50.1268 | 0 | 0 | -6.7199
276 | 39.2875 | 39.245 |  |  | 1514.7869 | 50.2338 | 0 | 0 | -6.7199
277 | 35.338 | 35.5424 |  |  | 1362.5061 | 50.3372 | 0 | 0 | -6.7199
278 | 31.9507 | 32.142 |  |  | 1231.9057 | 50.4459 | 0 | 0 | -6.7199
279 | 27.3337 | 27.5942 |  |  | 1053.8904 | 50.5522 | 0 | 0 | -6.7199
280 | 23.0112 | 22.9524 |  |  | 1417.759 | 50.6439 | 0 | 0 | -6.7199
281 | 19.6791 | 19.6148 |  |  | 1212.4659 | 50.7511 | 7.5397 | 0 | -6.7199
282 | 21.8769 | 21.9997 |  |  | 1347.8767 | 50.8561 | 23.4705 | 0 | -6.7199
283 | 24.9509 | 25.0571 |  |  | 1537.2697 | 50.9665 | 28.5998 | 0 | -6.7199
284 | 28.7722 | 28.8094 |  |  | 1772.7043 | 51.0699 | 36.1198 | 0 | -6.7199
285 | 33.5244 | 33.4353 |  |  | 1292.5818 | 51.1769 | 34.1383 | 0 | -6.7199
286 | 36.0425 | 36.1165 |  |  | 1389.6709 | 51.2855 | 32.4108 | 0 | -6.7199
287 | 39.0345 | 39.1067 |  |  | 1505.0315 | 51.3943 | 33.8865 | 0 | -6.7199
288 | 41.0541 | 41.1981 |  |  | 1582.8991 | 51.4879 | 53.0225 | 0 | -6.7199
289 | 46.1017 | 45.8401 |  |  | 1310.1448 | 51.5852 | 38.5558 | 0 | -6.7199
290 | 46.8142 | 46.7356 |  |  | 1330.3944 | 51.6859 | 19.0409 | 0 | -6.7199
291 | 49.3641 | 49.5476 |  |  | 1402.86 | 51.7865 | 34.8283 | 0 | -6.7199
292 | 49.9715 | 50.0021 |  |  | 1420.1203 | 51.8839 | 14.6848 | 0 | -6.7199
293 | 48.913 | 49.0708 |  |  | 1390.0406 | 51.9813 | 0 | 0 | -6.7199
294 | 46.3918 | 46.0065 |  |  | 1318.3913 | 52.0803 | 7.1756 | 0 | -6.7199
295 | 46.51 | 46.9267 |  |  | 1321.75 | 52.1835 | 16.6877 | 0 | -6.7199
296 | 46.8904 | 47.0504 |  |  | 1332.5589 | 52.2947 | 16.0558 | 0 | -6.7199
297 | 46.2002 | 45.7399 |  |  | 1312.9458 | 52.4058 | 8.31 | 0 | -6.7199
298 | 45.7348 | 45.4972 |  |  | 1299.7205 | 52.517 | 14.7141 | 0 | -6.7199
299 | 47.892 | 47.9482 |  |  | 1361.025 | 52.6277 | 21.5143 | 0 | -6.7199
300 | 47.8256 | 48.0997 |  |  | 1359.1366 | 52.7372 | 14.3895 | 0 | -6.7199
301 | 46.9295 | 46.4651 |  |  | 1333.6699 | 52.8467 | 9.6173 | 0 | -6.7199
302 | 46.6899 | 46.4534 |  |  | 1326.8612 | 52.9522 | 9.4977 | 0 | -6.7199
303 | 45.7814 | 45.3607 |  |  | 1301.0441 | 53.0472 | 12.8489 | 0 | -6.7199
304 | 45.0952 | 44.9813 |  |  | 1281.5428 | 53.1299 | 0 | 0 | -6.7199
305 | 43.2606 | 42.9133 |  |  | 1229.4049 | 53.202 | 0 | 0 | -6.7199
306 | 41.2781 | 41.1333 |  |  | 1173.0659 | 53.2726 | 7.8543 | 0 | -6.7199
307 | 40.173 | 40.1407 |  |  | 1141.6596 | 53.3383 | 0 | 0 | -6.7199
308 | 39.3511 | 39.413 |  |  | 1517.2399 | 53.4041 | 5.1897 | 0 | -6.7199
309 | 38.801 | 38.5115 |  |  | 1496.0292 | 53.4655 | 22.7002 | 0 | -6.7199
310 | 40.1497 | 40.5445 |  |  | 1548.0279 | 53.526 | 15.4156 | 0 | -6.7199
311 | 37.7916 | 37.5351 |  |  | 1457.1104 | 53.5857 | 5.2863 | 0 | -6.7199
312 | 38.6902 | 38.5086 |  |  | 1491.7569 | 53.6477 | 7.3624 | 0 | -6.7199
313 | 37.6114 | 37.4112 |  |  | 1450.1615 | 53.6937 | 6.2704 | 0 | -6.7199
314 | 35.4974 | 35.329 |  |  | 1368.6517 | 53.7447 | 6.9863 | 0 | -6.7199
315 | 35.1329 | 35.2711 |  |  | 1354.6003 | 53.797 | 3.9508 | 0 | -6.7199
316 | 33.3843 | 33.274 |  |  | 1287.1801 | 53.8493 | 0 | 0 | -6.7199
317 | 31.9146 | 31.901 |  |  | 1230.5119 | 53.9014 | 6.385 | 0 | -6.7199
318 | 31.5142 | 31.2424 |  |  | 1215.0762 | 53.9521 | 0 | 0 | -6.7199
319 | 27.6819 | 27.6297 |  |  | 1705.5309 | 54.0014 | 0 | 0 | -6.7199
320 | 26.0035 | 25.8784 |  |  | 1602.1216 | 54.0519 | 6.6743 | 0 | -6.7199
321 | 24.6089 | 24.7028 |  |  | 1516.2003 | 54.1025 | 7.2704 | 0 | -6.7199
322 | 24.3497 | 24.3991 |  |  | 1500.2272 | 54.1493 | 8.8778 | 0 | -6.7199
323 | 24.2301 | 24.4455 |  |  | 1492.8624 | 54.1952 | 12.7401 | 0 | -6.7199
324 | 24.3415 | 24.2235 |  |  | 1499.7234 | 54.2411 | 11.9093 | 0 | -6.7199
325 | 23.9679 | 24.1263 |  |  | 1476.7034 | 54.2871 | 12.8893 | 0 | -6.7199
326 | 23.8168 | 23.8367 |  |  | 1467.397 | 54.333 | 9.0073 | 0 | -6.7199
327 | 22.4749 | 22.6799 |  |  | 1384.7186 | 54.3841 | 6.1792 | 0 | -6.7199
328 | 22.5292 | 22.4316 |  |  | 1388.0657 | 54.4363 | 7.3277 | 0 | -6.7199
329 | 20.8333 | 20.9807 |  |  | 1283.58 | 54.4886 | 3.9864 | 0 | -6.7199
330 | 19.2425 | 19.063 |  |  | 1185.5662 | 54.5407 | 0 | 0 | -6.7199
331 | 16.8161 | 16.7453 |  |  | 1036.0716 | 54.5875 | 3.1583 | 0 | -6.7199
332 | 16.1782 | 16.1293 |  |  | 996.7677 | 54.6343 | 7.4018 | 0 | -6.7199
333 | 16.2612 | 16.4179 |  |  | 1001.8818 | 54.6754 | 5.3414 | 0 | -6.7199
334 | 15.0763 | 15.2266 |  |  | 928.878 | 54.7165 | 4.9606 | 0 | -6.7199
335 | 15.3527 | 15.502 |  |  | 945.9051 | 54.7523 | 9.3842 | 0 | -6.7199
336 | 15.0563 | 15.1721 |  |  | 927.6469 | 54.7881 | 10.9946 | 0 | -6.7199
337 | 14.0178 | 14.0358 |  |  | 863.663 | 54.824 | 9.8641 | 0 | -6.7199
338 | 13.9225 | 13.9388 |  |  | 1658.2135 | 54.8486 | 12.7262 | 0 | -6.7199
339 | 14.0313 | 13.9633 |  |  | 1671.17 | 54.8991 | 15.0937 | 0 | -6.7199
340 | 15.8839 | 15.9055 |  |  | 978.6385 | 54.9496 | 23.0713 | 0 | -6.7199
341 | 19.0708 | 18.9341 |  |  | 1174.9849 | 54.9907 | 23.7348 | 0 | -6.7199
342 | 22.7318 | 22.6186 |  |  | 1400.5493 | 55.0375 | 22.8572 | 0 | -6.7199
343 | 24.2028 | 24.2408 |  |  | 1491.1795 | 55.0881 | 15.624 | 0 | -6.7199
344 | 24.7928 | 24.6677 |  |  | 1527.5298 | 55.1341 | 18.4827 | 0 | -6.7199
345 | 25.8842 | 25.8443 |  |  | 1594.7737 | 55.1809 | 15.5405 | 0 | -6.7199
346 | 26.1453 | 26.336 |  |  | 1610.8573 | 55.2314 | 12.9842 | 0 | -6.7199
347 | 26.6894 | 26.7745 |  |  | 1644.3803 | 55.2819 | 13.1306 | 0 | -6.7199
348 | 26.1081 | 26.0838 |  |  | 1608.566 | 55.3324 | 15.8578 | 0 | -6.7199
349 | 26.7933 | 26.7497 |  |  | 1650.7857 | 55.3829 | 19.0092 | 0 | -6.7199
350 | 27.4131 | 27.606 |  |  | 1688.9698 | 55.4334 | 16.8633 | 0 | -6.7199
351 | 28.2122 | 28.148 |  |  | 1738.2021 | 55.484 | 15.1206 | 0 | -6.7199
352 | 27.7632 | 27.5253 |  |  | 1710.5429 | 55.5345 | 15.5821 | 0 | -6.7199
353 | 27.4695 | 27.7231 |  |  | 1692.4448 | 55.585 | 10.3069 | 0 | -6.7199
354 | 26.5125 | 26.4801 |  |  | 1633.4835 | 55.6355 | 9.8394 | 0 | -6.7199
355 | 26.4113 | 26.6107 |  |  | 1627.2492 | 55.686 | 13.8884 | 0 | -6.7199
356 | 26.8125 | 26.6054 |  |  | 1651.9649 | 55.7366 | 16.7077 | 0 | -6.7199
357 | 28.2688 | 28.0609 |  |  | 1741.694 | 55.7871 | 18.4316 | 0 | -6.7199
358 | 27.8455 | 27.9982 |  |  | 1715.6138 | 55.8376 | 10.9388 | 0 | -6.7199
359 | 27.0209 | 27.0709 |  |  | 1664.809 | 55.8881 | 0 | 0 | -6.7199
360 | 25.241 | 25.4052 |  |  | 1555.1413 | 55.9386 | 5.4244 | 0 | -6.7199
361 | 23.965 | 24.1626 |  |  | 1476.5291 | 55.9873 | 5.0096 | 0 | -6.7199
362 | 21.4657 | 21.3551 |  |  | 1322.5423 | 56.0332 | 3.8255 | 0 | -6.7199
363 | 21.0817 | 21.0135 |  |  | 1298.8799 | 56.0872 | 5.9943 | 0 | -6.7199
364 | 19.7298 | 19.7122 |  |  | 1215.5895 | 56.1393 | 7.2802 | 0 | -6.7199
365 | 20.1593 | 20.1001 |  |  | 1242.0537 | 56.1887 | 9.8341 | 0 | -6.7199
366 | 19.9042 | 19.7249 |  |  | 1226.3331 | 56.2408 | 12.4427 | 0 | -6.7199
367 | 20.5976 | 20.6994 |  |  | 1269.0534 | 56.2914 | 11.694 | 0 | -6.7199
368 | 20.6166 | 20.7585 |  |  | 1270.2254 | 56.3436 | 14.9934 | 0 | -6.7199
369 | 22.6988 | 22.902 |  |  | 1398.5112 | 56.3957 | 16.4086 | 0 | -6.7199
370 | 22.9737 | 22.7564 |  |  | 1415.454 | 56.4463 | 13.5877 | 0 | -6.7199
371 | 24.1862 | 24.1474 |  |  | 1490.1569 | 56.4969 | 12.9067 | 0 | -6.7199
372 | 22.9112 | 22.8033 |  |  | 1411.5977 | 56.5429 | 5.9571 | 0 | -6.7199
373 | 21.7187 | 21.8146 |  |  | 1338.1285 | 56.5935 | 4.4539 | 0 | -6.7199
374 | 20.0153 | 19.9956 |  |  | 1233.1783 | 56.6474 | 0 | 0 | -6.7199
375 | 16.0696 | 15.9383 |  |  | 990.0789 | 56.698 | 0 | 0 | -6.7199
376 | 11.8836 | 11.8919 |  |  | 1415.3676 | 56.7391 | 4.1042 | 0 | -6.7199
377 | 10.9286 | 10.9771 |  |  | 1301.6357 | 56.7898 | 7.7708 | 0 | -6.7199
378 | 10.2367 | 10.1618 |  |  | 1219.2281 | 56.8433 | 4.5117 | 0 | -6.7199
379 | 8.0813 | 8.0082 |  |  | 962.5096 | 56.8927 | 4.7474 | 0 | -6.7199
380 | 8.0253 | 7.947 |  |  | 955.8413 | 56.9285 | 6.7253 | 0 | -6.7199
381 | 7.0496 | 7.0667 |  |  | 839.6345 | 56.9643 | 3.945 | 0 | -6.7199
382 | 5.9181 | 5.9703 |  |  | 800 | 56.989 | 2.5061 | 0 | -6.7199
383 | 4.7465 | 4.7488 |  |  | 800 | 57.012 | 2.5397 | 0 | -6.7199
384 | 3.0379 | 3.0182 |  |  | 800 | 57.0351 | 2.5281 | 0 | -6.7199
385 | 1.0061 | 1.0051 |  |  | 800 | 57.0581 | 2.5365 | 0 | -6.7199
386 | 0 | 0 |  |  | 800 | 57.0812 | 2.5183 | 0 | -6.7199
387 | 0 | 0 |  |  | 800 | 57.1042 | 2.5168 | 0 | -6.7199
388 | 0 | 0 |  |  | 800 | 57.1273 | 2.5236 | 0 | -6.7199
389 | 0 | 0 |  |  | 800 | 57.1503 | 2.5608 | 0 | -6.7199
390 | 0 | 0 |  |  | 800 | 57.1733 | 2.519 | 0 | -6.7199
391 | 0 | 0 |  |  | 800 | 57.1964 | 2.5012 | 0 | -6.7199
392 | 0 | 0 |  |  | 800 | 57.2194 | 2.5582 | 0 | -6.7199
393 | 1.0049 | 1.0001 |  |  | 800.0112 | 57.2425 | 2.5578 | 0 | -6.7199
394 | 4.0533 | 4.0166 |  |  | 800 | 57.2655 | 2.5102 | 0 | -6.7199
395 | 6.2836 | 6.2561 |  |  | 800 | 57.2886 | 2.5083 | 0 | -6.7199
396 | 9.0458 | 8.9719 |  |  | 1077.3828 | 57.3116 | 16.658 | 0 | -6.7199
397 | 14.1721 | 14.2315 |  |  | 1687.9421 | 57.3561 | 23.6047 | 0 | -6.7199
398 | 17.3657 | 17.2387 |  |  | 1069.9328 | 57.4066 | 21.5873 | 0 | -6.7199
399 | 22.2301 | 22.2405 |  |  | 1369.639 | 57.4466 | 30.3652 | 0 | -6.7199
400 | 25.3556 | 25.4791 |  |  | 1562.2065 | 57.4988 | 18.0115 | 0 | -6.7199
401 | 24.9349 | 24.7395 |  |  | 1536.2873 | 57.5475 | 12.4471 | 0 | -6.7199
402 | 25.1319 | 25.3542 |  |  | 1548.4208 | 57.5943 | 7.8498 | 0 | -6.7199
403 | 23.0756 | 23.1212 |  |  | 1421.73 | 57.643 | 0 | 0 | -6.7199
404 | 21.3107 | 21.4634 |  |  | 1312.9914 | 57.6936 | 4.2147 | 0 | -6.7199
405 | 19.7062 | 19.5343 |  |  | 1214.132 | 57.7475 | 6.3444 | 0 | -6.7199
406 | 18.6761 | 18.6691 |  |  | 1150.6676 | 57.7969 | 2.9887 | 0 | -6.7199
407 | 17.1755 | 17.3045 |  |  | 1058.2155 | 57.8437 | 3.2727 | 0 | -6.7199
408 | 15.6538 | 15.6086 |  |  | 964.458 | 57.8836 | 3.5695 | 0 | -6.7199
409 | 13.7167 | 13.6071 |  |  | 1633.7006 | 57.9195 | 7.2918 | 0 | -6.7199
410 | 12.8714 | 12.7496 |  |  | 1533.0261 | 57.97 | 11.0828 | 0 | -6.7199
411 | 13.0043 | 13.0339 |  |  | 1548.857 | 58.0168 | 11.7845 | 0 | -6.7199
412 | 12.8848 | 13.0001 |  |  | 1534.623 | 58.0654 | 13.4097 | 0 | -6.7199
413 | 14.1398 | 14.2368 |  |  | 1684.0958 | 58.1122 | 14.1085 | 0 | -6.7199
414 | 13.901 | 14.0193 |  |  | 1655.6539 | 58.1628 | 14.3301 | 0 | -6.7199
415 | 14.9379 | 14.928 |  |  | 920.3538 | 58.2133 | 11.6869 | 0 | -6.7199
416 | 15.9169 | 16.0616 |  |  | 980.6661 | 58.243 | 10.1242 | 0 | -6.7199
417 | 16.6172 | 16.6828 |  |  | 1023.8157 | 58.2841 | 14.4908 | 0 | -6.7199
418 | 18.7632 | 18.755 |  |  | 1156.0331 | 58.3308 | 11.7819 | 0 | -6.7199
419 | 17.9054 | 17.9527 |  |  | 1103.1811 | 58.3776 | 3.6618 | 0 | -6.7199
420 | 17.1783 | 17.3121 |  |  | 1058.384 | 58.4221 | 5.1536 | 0 | -6.7199
421 | 15.649 | 15.7125 |  |  | 964.1639 | 58.4662 | 3.3157 | 0 | -6.7199
422 | 15.2426 | 15.1749 |  |  | 939.1251 | 58.5063 | 7.922 | 0 | -6.7199
423 | 15.9568 | 16.0147 |  |  | 983.1266 | 58.5463 | 9.3098 | 0 | -6.7199
424 | 15.7468 | 15.8346 |  |  | 970.1877 | 58.5916 | 10.2077 | 0 | -6.7199
425 | 18.0082 | 18.0536 |  |  | 1109.5193 | 58.6369 | 14.9431 | 0 | -6.7199
426 | 20.2575 | 20.0932 |  |  | 1248.1034 | 58.6878 | 26.0612 | 0 | -6.7199
427 | 26.3317 | 26.2561 |  |  | 1622.3431 | 58.7442 | 41.7655 | 0 | -6.7199
428 | 29.9354 | 30.1315 |  |  | 1844.3729 | 58.7989 | 26.1234 | 0 | -6.7199
429 | 32.4193 | 32.4666 |  |  | 1249.9712 | 58.8603 | 19.8949 | 0 | -6.7199
430 | 33.0312 | 32.7747 |  |  | 1273.5658 | 58.9169 | 16.3347 | 0 | -6.7199
431 | 32.8441 | 32.7704 |  |  | 1266.3503 | 58.9734 | 6.3998 | 0 | -6.7199
432 | 31.1688 | 31.2466 |  |  | 1201.7567 | 59.0299 | 8.7205 | 0 | -6.7199
433 | 31.8951 | 32.1101 |  |  | 1229.7615 | 59.0837 | 7.9677 | 0 | -6.7199
434 | 30.725 | 31.0146 |  |  | 1184.6453 | 59.1387 | 7.085 | 0 | -6.7199
435 | 30.808 | 30.862 |  |  | 1187.8462 | 59.1899 | 10.6915 | 0 | -6.7199
436 | 29.7486 | 29.7264 |  |  | 1147.0014 | 59.2424 | 0 | 0 | -6.7199
437 | 26.8756 | 27.054 |  |  | 1655.8522 | 59.2936 | 0 | 0 | -6.7199
438 | 24.6895 | 24.5493 |  |  | 1521.1634 | 59.3485 | 0 | 0 | -6.7199
439 | 21.2792 | 21.3556 |  |  | 1311.048 | 59.3997 | 0 | 0 | -6.7199
440 | 16.2835 | 16.4072 |  |  | 1003.2547 | 59.4581 | 0 | 0 | -6.7199
441 | 10.6517 | 10.6276 |  |  | 1268.6456 | 59.5036 | 0 | 0 | -6.7199
442 | 6.2492 | 6.2818 |  |  | 800 | 59.5601 | 2.523 | 0 | -6.7199
443 | 2.0461 | 2.0581 |  |  | 800 | 59.5876 | 2.5033 | 0 | -6.7199
444 | 0 | 0 |  |  | 800 | 59.615 | 2.4856 | 0 | -6.7199
445 | 0 | 0 |  |  | 800 | 59.6425 | 2.5037 | 0 | -6.7199
446 | 0 | 0 |  |  | 800 | 59.6699 | 2.4903 | 0 | -6.7199
447 | 0 | 0 |  |  | 800 | 59.6974 | 2.5103 | 0 | -6.7199
448 | 0 | 0 |  |  | 800 | 59.7248 | 2.5125 | 0 | -6.7199
449 | 0 | 0 |  |  | 800 | 59.7523 | 2.487 | 0 | -6.7199
450 | 0 | 0 |  |  | 800 | 59.7797 | 2.546 | 0 | -6.7199
451 | 0 | 0 |  |  | 800 | 59.8072 | 2.4759 | 0 | -6.7199
452 | 0 | 0 |  |  | 800 | 59.8346 | 2.4992 | 0 | -6.7199
453 | 0 | 0 |  |  | 800 | 59.8621 | 2.5011 | 0 | -6.7199
454 | 0 | 0 |  |  | 800 | 59.8895 | 2.4927 | 0 | -6.7199
455 | 0 | 0 |  |  | 800 | 59.917 | 2.5124 | 0 | -6.7199
456 | 0 | 0 |  |  | 800 | 59.9444 | 2.5361 | 0 | -6.7199
457 | 0 | 0 |  |  | 800 | 59.9719 | 2.5085 | 0 | -6.7199
458 | 0 | 0 |  |  | 800 | 59.9993 | 2.4761 | 0 | -6.7199
459 | 0 | 0 |  |  | 800 | 60.0268 | 2.5209 | 0 | -6.7199
460 | 0 | 0 |  |  | 800 | 60.0542 | 2.4889 | 0 | -6.7199
461 | 0 | 0 |  |  | 800 | 60.0817 | 2.4982 | 0 | -6.7199
462 | 0 | 0 |  |  | 800 | 60.1091 | 2.5028 | 0 | -6.7199
463 | 0 | 0 |  |  | 800 | 60.1366 | 2.5371 | 0 | -6.7199
464 | 0 | 0 |  |  | 800 | 60.1641 | 2.4885 | 0 | -6.7199
465 | 0 | 0 |  |  | 800 | 60.1915 | 2.5151 | 0 | -6.7199
466 | 0 | 0 |  |  | 800 | 60.219 | 2.5298 | 0 | -6.7199
467 | 0 | 0 |  |  | 800 | 60.2464 | 2.5256 | 0 | -6.7199
468 | 0 | 0 |  |  | 800 | 60.2739 | 2.494 | 0 | -6.7199
469 | 0 | 0 |  |  | 800 | 60.3013 | 2.497 | 0 | -6.7199
470 | 0 | 0 |  |  | 800 | 60.3288 | 2.4862 | 0 | -6.7199
471 | 0 | 0 |  |  | 800 | 60.3562 | 2.478 | 0 | -6.7199
472 | 0 | 0 |  |  | 800 | 60.3837 | 2.5278 | 0 | -6.7199
473 | 0 | 0 |  |  | 800 | 60.4111 | 2.4957 | 0 | -6.7199
474 | 0 | 0 |  |  | 800 | 60.4386 | 2.4841 | 0 | -6.7199
475 | 0 | 0 |  |  | 800 | 60.466 | 2.5149 | 0 | -6.7199
476 | 0 | 0 |  |  | 800 | 60.4935 | 2.4852 | 0 | -6.7199
477 | 0 | 0 |  |  | 800 | 60.5209 | 2.4863 | 0 | -6.7199
478 | 0 | 0 |  |  | 800 | 60.5484 | 2.515 | 0 | -6.7199
479 | 0 | 0 |  |  | 800 | 60.5758 | 2.4573 | 0 | -6.7199
480 | 0 | 0 |  |  | 800 | 60.6033 | 2.5093 | 0 | -6.7199
481 | 0 | 0 |  |  | 800 | 60.6307 | 2.5004 | 0 | -6.7199
482 | 0 | 0 |  |  | 800 | 60.6582 | 2.4858 | 0 | -6.7199
483 | 0 | 0 |  |  | 800 | 60.6856 | 2.4802 | 0 | -6.7199
484 | 0 | 0 |  |  | 800 | 60.7131 | 2.4835 | 0 | -6.7199
485 | 0 | 0 |  |  | 800 | 60.7406 | 2.5009 | 0 | -6.7199
486 | 0 | 0 |  |  | 800 | 60.768 | 2.5496 | 0 | -6.7199
487 | 0 | 0 |  |  | 800 | 60.7955 | 2.4811 | 0 | -6.7199
488 | 0 | 0 |  |  | 800 | 60.8229 | 2.5002 | 0 | -6.7199
489 | 0 | 0 |  |  | 800 | 60.8504 | 2.503 | 0 | -6.7199
490 | 0 | 0 |  |  | 800 | 60.8778 | 2.5337 | 0 | -6.7199
491 | 0 | 0 |  |  | 800 | 60.9053 | 2.4945 | 0 | -6.7199
492 | 0 | 0 |  |  | 800 | 60.9327 | 2.5124 | 0 | -6.7199
493 | 0 | 0 |  |  | 800 | 60.9602 | 2.4916 | 0 | -6.7199
494 | 0 | 0 |  |  | 800 | 60.9876 | 2.5107 | -16.3501 | 9.6302
495 | 0 | 0 |  |  | 800 | 61.0151 | 2.5478 | -16.3501 | 9.6302
496 | 0 | 0 |  |  | 800 | 61.0425 | 2.4837 | -10.1281 | 3.4082
497 | 0 | 0 |  |  | 800 | 61.07 | 2.531 | -10.7615 | 4.0415
498 | 0 | 0 |  |  | 800 | 61.0974 | 2.4825 | -10.7615 | 4.0415
499 | 0 | 0 |  |  | 800 | 61.1249 | 2.4947 | -3.6399 | -3.08
500 | 0 | 0 |  |  | 800 | 61.1523 | 2.5297 | -3.6399 | -3.08
501 | 0 | 0 |  |  | 800 | 61.1798 | 2.5483 | -3.6399 | -3.08
502 | 0 | 0 |  |  | 800 | 61.2072 | 2.5502 | -10.7615 | 4.0415
503 | 0 | 0 |  |  | 800 | 61.2347 | 2.4656 | -10.7615 | 4.0415
504 | 0 | 0 |  |  | 800 | 61.2621 | 2.4933 | -3.6399 | -3.08
505 | 0 | 0 |  |  | 800 | 61.2896 | 2.5355 | -3.6399 | -3.08
506 | 0 | 0 |  |  | 800 | 61.3171 | 2.4912 | -10.4525 | 3.7326
507 | 0 | 0 |  |  | 800 | 61.3445 | 2.4866 | -4.6276 | -2.0924
508 | 0 | 0 |  |  | 800 | 61.372 | 2.5105 | -3.6399 | -3.08
509 | 0 | 0 |  |  | 800 | 61.3994 | 2.4729 | -10.7615 | 4.0415
510 | 0 | 0 |  |  | 800 | 61.4269 | 2.48 | -10.7615 | 4.0415
511 | 0 | 0 |  |  | 800 | 61.4543 | 2.5319 | -2.9609 | -3.7591
512 | 0.99778 | 0.99532 |  |  | 800 | 61.4818 | 2.5067 | -3.6399 | -3.08
513 | 0.99022 | 0.99278 |  |  | 800 | 61.5092 | 2.5104 | -12.4162 | 5.6963
514 | 4.9876 | 4.9693 |  |  | 800 | 61.5367 | 2.4945 | -4.2019 | -2.518
515 | 9.8824 | 9.929 |  |  | 1177.0248 | 61.5641 | 19.3251 | -2.0608 | -4.6591
516 | 14.8183 | 14.9659 |  |  | 912.9805 | 61.6153 | 16.388 | -26.7276 | 20.0077
517 | 16.814 | 16.8682 |  |  | 1035.9435 | 61.6494 | 21.2135 | -2.7847 | -3.9352
518 | 21.7905 | 21.5842 |  |  | 1342.5545 | 61.7006 | 24.2224 | -1.9395 | -4.7804
519 | 22.0954 | 21.9367 |  |  | 1361.3347 | 61.7611 | 5.7166 | -6.9402 | 0.22026
520 | 21.2089 | 21.0066 |  |  | 1306.7205 | 61.82 | 5.9493 | -18.156 | 11.4361
521 | 19.8883 | 20.0175 |  |  | 1225.3566 | 61.8802 | 6.4386 | -7.1062 | 0.3863
522 | 19.0752 | 19.22 |  |  | 1175.2581 | 61.9374 | 4.1686 | -18.8979 | 12.178
523 | 16.8658 | 16.7532 |  |  | 1039.1354 | 61.9908 | 3.0476 | -18.8979 | 12.178
524 | 16.0962 | 16.1477 |  |  | 991.7183 | 62.0442 | 5.5274 | -4.0557 | -2.6642
525 | 14.0683 | 14.0421 |  |  | 866.7729 | 62.0919 | 0 | -13.1084 | 6.3884
526 | 9.0432 | 9.0744 |  |  | 1077.0672 | 62.1248 | 1.5608 | -12.1834 | 5.4635
527 | 6.019 | 6.0233 |  |  | 800 | 62.1759 | 2.5195 | -28.9622 | 22.2423
528 | 2.9791 | 3.0056 |  |  | 800 | 62.2056 | 2.4855 | -17.3334 | 10.6134
529 | 0.99728 | 0.99063 |  |  | 800 | 62.2352 | 2.5198 | -5.4578 | -1.2622
530 | 0 | 0 |  |  | 800 | 62.2649 | 2.4778 | 0 | -6.7199
531 | 0 | 0 |  |  | 800 | 62.2945 | 2.517 | 0 | -6.7199
532 | 0 | 0 |  |  | 800 | 62.3242 | 2.5223 | 0 | -6.7199
533 | 0 | 0 |  |  | 800 | 62.3539 | 2.4651 | 0 | -6.7199
534 | 0 | 0 |  |  | 800 | 62.3835 | 2.5146 | 0 | -6.7199
535 | 0.98891 | 0.98461 |  |  | 800 | 62.4132 | 2.4782 | 0 | -6.7199
536 | 2.9777 | 2.9591 |  |  | 800.0076 | 62.4429 | 2.4868 | 0 | -6.7199
537 | 5.785 | 5.792 |  |  | 800 | 62.4725 | 2.4995 | 0 | -6.7199
538 | 10.9975 | 11.0909 |  |  | 1309.8302 | 62.5022 | 23.0445 | 0 | -6.7199
539 | 17.2839 | 17.1748 |  |  | 1064.8939 | 62.5627 | 24.9795 | 0 | -6.7199
540 | 20.6061 | 20.6491 |  |  | 1269.5785 | 62.6093 | 25.371 | 0 | -6.7199
541 | 23.9272 | 23.7982 |  |  | 1474.2007 | 62.668 | 17.8334 | 0 | -6.7199
542 | 23.7817 | 23.7054 |  |  | 1465.2324 | 62.7229 | 13.1562 | 0 | -6.7199
543 | 24.3816 | 24.5382 |  |  | 1502.1943 | 62.7806 | 17.1956 | 0 | -6.7199
544 | 25.2453 | 25.4019 |  |  | 1555.4079 | 62.834 | 7.3164 | 0 | -6.7199
545 | 23.0962 | 23.2604 |  |  | 1422.9962 | 62.8893 | 3.6287 | 0 | -6.7199
546 | 21.2902 | 21.4259 |  |  | 1311.7287 | 62.9465 | 0 | -45.6195 | 38.8996
547 | 19.0016 | 18.9007 |  |  | 1170.7248 | 63.0071 | 4.6653 | -26.9348 | 20.2149
548 | 18.1353 | 18.2972 |  |  | 1117.3495 | 63.0604 | 3.8108 | -17.8339 | 11.114
549 | 15.9858 | 16.0487 |  |  | 984.9115 | 63.1138 | 3.0335 | -15.2256 | 8.5056
550 | 14.9634 | 15.1072 |  |  | 921.9223 | 63.1616 | 5.8437 | -2.3855 | -4.3344
551 | 14.9959 | 15.0482 |  |  | 923.9221 | 63.1979 | 7.662 | -2.2384 | -4.4815
552 | 14.6975 | 14.5998 |  |  | 905.5409 | 63.2403 | 3.7978 | -17.7334 | 11.0135
553 | 12.8985 | 12.87 |  |  | 1536.2507 | 63.2766 | 8.3818 | -7.3785 | 0.65853
554 | 13.0661 | 13.1755 |  |  | 1556.2164 | 63.3301 | 12.3813 | -2.2384 | -4.4815
555 | 13.0196 | 13.127 |  |  | 1550.6744 | 63.3853 | 11.5517 | -3.0043 | -3.7156
556 | 12.7041 | 12.7089 |  |  | 1513.098 | 63.4406 | 11.7597 | -2.2384 | -4.4815
557 | 12.8674 | 12.8739 |  |  | 1532.5482 | 63.494 | 11.3802 | -2.2384 | -4.4815
558 | 12.9834 | 12.9239 |  |  | 1546.3656 | 63.5474 | 12.5545 | -3.3808 | -3.3391
559 | 14.4268 | 14.4691 |  |  | 1718.2803 | 63.6027 | 18.1476 | -3.4716 | -3.2483
560 | 16.0387 | 16.1348 |  |  | 988.172 | 63.6599 | 11.8241 | -2.0601 | -4.6598
561 | 15.652 | 15.6484 |  |  | 964.3504 | 63.7076 | 6.9714 | -2.2072 | -4.5127
562 | 15.837 | 15.8258 |  |  | 975.7448 | 63.75 | 7.9552 | -1.8001 | -4.9198
563 | 15.8091 | 15.908 |  |  | 974.0264 | 63.7977 | 8.6998 | -1.8001 | -4.9198
564 | 16.0796 | 16.1472 |  |  | 990.6922 | 63.8455 | 4.9921 | -7.1062 | 0.3863
565 | 13.3536 | 13.3111 |  |  | 1590.4507 | 63.8932 | 0 | -12.6701 | 5.9502
566 | 8.5859 | 8.635 |  |  | 1022.6013 | 63.9503 | 0 | -13.3493 | 6.6294
567 | 3.008 | 3.021 |  |  | 800 | 64.0037 | 2.4615 | -44.144 | 37.424
568 | 0 | 0 |  |  | 800 | 64.0333 | 2.4909 | -4.234 | -2.486
569 | 0 | 0 |  |  | 800 | 64.063 | 2.4685 | -3.8731 | -2.8468
570 | 0 | 0 |  |  | 800 | 64.0927 | 2.4967 | -3.8731 | -2.8468
571 | 0 | 0 |  |  | 800 | 64.1223 | 2.4864 | -4.234 | -2.486
572 | 0 | 0 |  |  | 800 | 64.152 | 2.5051 | -4.234 | -2.486
573 | 0 | 0 |  |  | 800 | 64.1816 | 2.5035 | -4.234 | -2.486
574 | 0 | 0 |  |  | 800 | 64.2113 | 2.4873 | -4.234 | -2.486
575 | 0 | 0 |  |  | 800 | 64.241 | 2.5294 | -4.234 | -2.486
576 | 0 | 0 |  |  | 800 | 64.2706 | 2.488 | -4.234 | -2.486
577 | 0 | 0 |  |  | 800 | 64.3003 | 2.5209 | -4.234 | -2.486
578 | 0 | 0 |  |  | 800 | 64.33 | 2.4891 | -4.234 | -2.486
579 | 0 | 0 |  |  | 800 | 64.3596 | 2.5109 | -4.234 | -2.486
580 | 0 | 0 |  |  | 800 | 64.3893 | 2.5174 | -4.0557 | -2.6642
581 | 0 | 0 |  |  | 800 | 64.4189 | 2.4695 | -4.0557 | -2.6642
582 | 0 | 0 |  |  | 800 | 64.4486 | 2.523 | -4.0557 | -2.6642
583 | 0 | 0 |  |  | 800 | 64.4783 | 2.5036 | -4.0557 | -2.6642
584 | 0 | 0 |  |  | 800 | 64.5079 | 2.4902 | -3.7957 | -2.9242
585 | 0 | 0 |  |  | 800 | 64.5376 | 2.4605 | -3.7957 | -2.9242
586 | 0 | 0 |  |  | 800 | 64.5673 | 2.4766 | -3.7957 | -2.9242
587 | 0 | 0 |  |  | 800 | 64.5969 | 2.4614 | -3.7957 | -2.9242
588 | 0 | 0 |  |  | 800 | 64.6266 | 2.5161 | -3.7957 | -2.9242
589 | 0 | 0 |  |  | 800 | 64.6562 | 2.4874 | -3.7957 | -2.9242
590 | 0 | 0 |  |  | 800 | 64.6859 | 2.5036 | -3.7957 | -2.9242
591 | 0 | 0 |  |  | 800 | 64.7156 | 2.482 | -3.7957 | -2.9242
592 | 0 | 0 |  |  | 800 | 64.7452 | 2.4964 | -3.6399 | -3.08
593 | 0 | 0 |  |  | 800 | 64.7749 | 2.4623 | -3.6399 | -3.08
594 | 0 | 0 |  |  | 800 | 64.8046 | 2.4837 | -10.7615 | 4.0415
595 | 0 | 0 |  |  | 800 | 64.832 | 2.5251 | -10.7615 | 4.0415
596 | 0 | 0 |  |  | 800 | 64.8595 | 2.5273 | -3.6399 | -3.08
597 | 0 | 0 |  |  | 800 | 64.887 | 2.4768 | -3.6399 | -3.08
598 | 0 | 0 |  |  | 800 | 64.9304 | 2.5324 | -10.7615 | 4.0415
599 | 0 | 0 |  |  | 800 | 64.9738 | 2.4893 | -10.4525 | 3.7326
600 | 0 | 0 |  |  | 800 | 65.0194 | 2.4841 | -3.6399 | -3.08
601 | 0 | 0 |  |  | 800 | 65.0649 | 2.4781 | -3.6399 | -3.08
602 | 0.98705 | 0.9962 |  |  | 800 | 65.1104 | 2.4887 | -3.2159 | -3.5041
603 | 3.1273 | 3.1229 |  |  | 800 | 65.156 | 2.4591 | -10.5587 | 3.8388
604 | 8.1665 | 8.1117 |  |  | 972.6505 | 65.2015 | 15.0706 | -8.9697 | 2.2497
605 | 12.0368 | 11.9444 |  |  | 1433.6239 | 65.2651 | 22.0666 | -1.559 | -5.1609
606 | 17.7685 | 17.8757 |  |  | 1094.7472 | 65.3365 | 26.4434 | -8.0629 | 1.343
607 | 21.9301 | 21.9328 |  |  | 1351.1548 | 65.4035 | 33.7971 | -7.3448 | 0.62484
608 | 29.1741 | 29.4171 |  |  | 1797.4674 | 65.4799 | 56.7273 | -7.4309 | 0.71093
609 | 34.798 | 34.9913 |  |  | 1341.6885 | 65.5508 | 36.2969 | -9.1327 | 2.4128
610 | 37.7258 | 37.7618 |  |  | 1454.573 | 65.6272 | 35.7419 | -1.7837 | -4.9362
611 | 41.762 | 42.1526 |  |  | 1610.1924 | 65.6987 | 59.1646 | -10.2213 | 3.5014
612 | 45.1355 | 45.0909 |  |  | 1282.6882 | 65.7695 | 35.3126 | -10.6704 | 3.9505
613 | 46.6696 | 46.3695 |  |  | 1326.2861 | 65.8441 | 20.6369 | -2.12 | -4.6
614 | 48.2878 | 47.8567 |  |  | 1372.2731 | 65.9206 | 25.79 | -1.1484 | -5.5715
615 | 49.0793 | 48.8755 |  |  | 1394.766 | 65.9954 | 22.1069 | -8.1621 | 1.4422
616 | 49.591 | 50.0692 |  |  | 1409.3068 | 66.0701 | 8.5893 | -8.6802 | 1.9603
617 | 48.442 | 48.0126 |  |  | 1376.6538 | 66.1432 | 11.0526 | -23.0129 | 16.293
618 | 46.8814 | 47.2556 |  |  | 1332.3031 | 66.218 | 12.3559 | -1.9472 | -4.7727
619 | 46.9205 | 46.8518 |  |  | 1333.4159 | 66.2944 | 5.7306 | -3.6216 | -3.0984
620 | 45.7804 | 45.659 |  |  | 1301.0148 | 66.3709 | 6.7646 | -11.2832 | 4.5632
621 | 44.8097 | 44.5925 |  |  | 1273.4293 | 66.4469 | 5.9262 | -1.8001 | -4.9198
622 | 44.3792 | 44.183 |  |  | 1261.1962 | 66.5215 | 9.2161 | -11.2832 | 4.5632
623 | 43.0354 | 43.3833 |  |  | 1223.0073 | 66.5961 | 14.6927 | -1.0493 | -5.6707
624 | 45.0441 | 44.9768 |  |  | 1280.0919 | 66.6693 | 11.9794 | -1.7283 | -4.9916
625 | 43.7 | 43.4539 |  |  | 1241.8931 | 66.7439 | 17.4744 | -1.6443 | -5.0756
626 | 45.2532 | 45.3375 |  |  | 1286.0289 | 66.8185 | 24.4448 | -10.6704 | 3.9505
627 | 46.7444 | 46.4527 |  |  | 1328.4119 | 66.8931 | 18.3319 | -8.1621 | 1.4422
628 | 46.8473 | 46.9511 |  |  | 1331.3352 | 66.9696 | 12.9746 | -8.913 | 2.1931
629 | 46.0323 | 46.4632 |  |  | 1308.1728 | 67.046 | 14.7156 | -1.5725 | -5.1475
630 | 46.3108 | 46.1526 |  |  | 1316.0875 | 67.1224 | 12.9827 | -8.5322 | 1.8123
631 | 45.9148 | 46.1541 |  |  | 1304.8357 | 67.1975 | 19.1149 | -8.8411 | 2.1212
632 | 47.315 | 47.6333 |  |  | 1344.6278 | 67.2722 | 23.005 | -1.8811 | -4.8388
633 | 48.192 | 48.2612 |  |  | 1369.5505 | 67.3472 | 30.4059 | -10.6704 | 3.9505
634 | 50.5087 | 50.997 |  |  | 1435.388 | 67.4206 | 30.3682 | -8.1621 | 1.4422
635 | 50.4613 | 50.9412 |  |  | 1434.0387 | 67.4907 | 30.5765 | -2.8776 | -3.8424
636 | 53.6722 | 53.7555 |  |  | 1525.2897 | 67.5607 | 28.6691 | -12.1285 | 5.4085
637 | 53.8603 | 54.3152 |  |  | 1530.6336 | 67.6265 | 15.3319 | -3.1662 | -3.5538
638 | 53.3195 | 52.9743 |  |  | 1515.2666 | 67.6923 | 19.7991 | -1.5725 | -5.1475
639 | 53.0678 | 53.5203 |  |  | 1508.1141 | 67.7581 | 11.597 | -8.8411 | 2.1212
640 | 53.009 | 53.4108 |  |  | 1506.4433 | 67.8238 | 10.2297 | -8.6802 | 1.9603
641 | 53.1226 | 52.9791 |  |  | 1509.6718 | 67.8896 | 23.0756 | -8.913 | 2.1931
642 | 51.7935 | 51.8082 |  |  | 1471.8987 | 67.9554 | 21.4751 | -10.0785 | 3.3586
643 | 52.2938 | 51.7814 |  |  | 1486.1171 | 68.0226 | 22.6744 | -2.8776 | -3.8424
644 | 54.1385 | 53.8231 |  |  | 1538.541 | 68.0876 | 28.8871 | -2.12 | -4.6
645 | 54.8926 | 55.1095 |  |  | 1559.9724 | 68.1533 | 29.8001 | -8.8411 | 2.1212
646 | 55.1419 | 55.3027 |  |  | 1567.0573 | 68.221 | 24.3539 | -8.1621 | 1.4422
647 | 56.1745 | 55.7859 |  |  | 1295.1237 | 68.2886 | 15.8053 | -8.1621 | 1.4422
648 | 56.189 | 56.6163 |  |  | 1295.4584 | 68.3619 | 15.1394 | -8.5322 | 1.8123
649 | 56.2021 | 56.3208 |  |  | 1295.7602 | 68.4351 | 24.7902 | -1.5725 | -5.1475
650 | 56.6765 | 56.3773 |  |  | 1306.6975 | 68.5084 | 19.1603 | -8.5322 | 1.8123
651 | 56.1711 | 55.9881 |  |  | 1295.0447 | 68.5831 | 2.7106 | -18.8057 | 12.0858
652 | 54.5532 | 54.8334 |  |  | 1257.7436 | 68.6563 | 13.9264 | -1.7283 | -4.9916
653 | 54.1254 | 53.7173 |  |  | 1247.8803 | 68.7296 | 0 | -20.2117 | 13.4918
654 | 48.734 | 49.2015 |  |  | 1384.9535 | 68.8028 | 0 | -20.2117 | 13.4918
655 | 47.2207 | 47.6612 |  |  | 1341.9469 | 68.8762 | 0 | -24.8571 | 18.1372
656 | 42.2266 | 42.0129 |  |  | 1200.0213 | 68.9513 | 0 | -20.5011 | 13.7812
657 | 39.829 | 40.1412 |  |  | 1535.6628 | 69.0218 | 0 | -11.1349 | 4.4149
658 | 37.6576 | 37.3264 |  |  | 1451.9416 | 69.0876 | 0 | -18.6143 | 11.8943
659 | 34.0318 | 34.1696 |  |  | 1312.1461 | 69.1576 | 0 | -14.9964 | 8.2765
660 | 32.2563 | 32.4548 |  |  | 1243.6895 | 69.2327 | 0 | 0 | -6.7199
661 | 27.5623 | 27.7474 |  |  | 1698.1651 | 69.3059 | 0 | 0 | -6.7199
662 | 23.8182 | 23.9038 |  |  | 1467.4812 | 69.3754 | 0 | 0 | -6.7199
663 | 17.5314 | 17.6953 |  |  | 1080.144 | 69.4455 | 0 | 0 | -6.7199
664 | 13.5991 | 13.6496 |  |  | 1619.6979 | 69.5111 | 5.0949 | 0 | -6.7199
665 | 12.2607 | 12.3264 |  |  | 1460.2851 | 69.5806 | 7.9858 | 0 | -6.7199
666 | 12.0258 | 12.0129 |  |  | 1432.304 | 69.6506 | 12.176 | 0 | -6.7199
667 | 13.4951 | 13.4978 |  |  | 1607.3124 | 69.7206 | 18.9812 | 0 | -6.7199
668 | 16.7204 | 16.8572 |  |  | 1030.1761 | 69.7901 | 20.4563 | 0 | -6.7199
669 | 20.9357 | 21.121 |  |  | 1289.8886 | 69.858 | 30.4745 | 0 | -6.7199
670 | 26.9639 | 26.7706 |  |  | 1661.2956 | 69.9313 | 37.8255 | 0 | -6.7199
671 | 30.7877 | 30.54 |  |  | 1896.8858 | 70.0008 | 23.8009 | 0 | -6.7199
672 | 32.2338 | 32.1204 |  |  | 1242.8205 | 70.0709 | 27.0776 | 0 | -6.7199
673 | 34.478 | 34.3119 |  |  | 1329.3502 | 70.1441 | 30.5498 | 0 | -6.7199
674 | 36.6917 | 37.0251 |  |  | 1414.6997 | 70.2192 | 25.3311 | 0 | -6.7199
675 | 39.3199 | 38.9687 |  |  | 1516.0337 | 70.2909 | 31.0108 | 0 | -6.7199
676 | 40.8282 | 40.6627 |  |  | 1574.1885 | 70.3547 | 24.3062 | 0 | -6.7199
677 | 41.5528 | 41.1733 |  |  | 1602.1273 | 70.4184 | 7.3254 | -14.5017 | 7.7817
678 | 39.5996 | 39.3526 |  |  | 1526.8177 | 70.4839 | 0 | -30.3134 | 23.5934
679 | 35.9175 | 35.6275 |  |  | 1384.8517 | 70.5458 | 0 | -37.2038 | 30.4838
680 | 33.112 | 32.8284 |  |  | 1276.6811 | 70.6152 | 0 | -18.099 | 11.379
681 | 28.1478 | 28.0763 |  |  | 1085.2773 | 70.6845 | 0 | -18.5372 | 11.8173
682 | 24.4726 | 24.5558 |  |  | 1507.7987 | 70.7562 | 0 | -17.0169 | 10.297
683 | 19.9832 | 19.8043 |  |  | 1231.2011 | 70.8293 | 0 | -14.7193 | 7.9993
684 | 19.148 | 19.0019 |  |  | 1179.7444 | 70.9084 | 8.1515 | -1.7699 | -4.9501
685 | 18.9919 | 19.1354 |  |  | 1170.1245 | 70.9837 | 13.0589 | -0.82943 | -5.8905
686 | 20.8597 | 20.7327 |  |  | 1285.2037 | 71.0589 | 19.4957 | -3.1108 | -3.6091
687 | 22.8174 | 22.9043 |  |  | 1405.8242 | 71.1395 | 19.5743 | -3.1108 | -3.6091
688 | 24.758 | 24.7732 |  |  | 1525.3839 | 71.2186 | 22.8204 | -3.7186 | -3.0013
689 | 27.3712 | 27.2292 |  |  | 1686.3883 | 71.2918 | 24.7322 | -3.4716 | -3.2483
690 | 28.9666 | 28.7762 |  |  | 1784.6842 | 71.3686 | 17.4744 | -2.7141 | -4.0059
691 | 30.1758 | 30.4435 |  |  | 1859.1846 | 71.4455 | 15.3884 | -1.4875 | -5.2324
692 | 30.9416 | 30.8282 |  |  | 1906.3656 | 71.526 | 17.8878 | -1.4875 | -5.2324
693 | 31.7342 | 31.8687 |  |  | 1223.5566 | 71.6035 | 13.006 | -1.4875 | -5.2324
694 | 32.4402 | 32.1496 |  |  | 1250.7771 | 71.6826 | 14.6997 | -1.9883 | -4.7316
695 | 32.5696 | 32.7962 |  |  | 1255.7671 | 71.7632 | 14.129 | -2.0601 | -4.6598
696 | 31.5067 | 31.6384 |  |  | 1214.7844 | 71.8438 | 0 | -15.9124 | 9.1924
697 | 28.9544 | 28.9208 |  |  | 1116.3778 | 71.9217 | 0 | -18.0956 | 11.3757
698 | 26.3504 | 26.1166 |  |  | 1623.4958 | 71.9969 | 0 | -18.2739 | 11.554
699 | 23.6908 | 23.6908 |  |  | 1459.6309 | 72.0738 | 0 | -14.7786 | 8.0587
700 | 22.2497 | 22.1418 |  |  | 1370.8465 | 72.1512 | 3.7166 | -20.5138 | 13.7938
701 | 20.8779 | 20.841 |  |  | 1286.3224 | 72.2308 | 7.8256 | -3.7654 | -2.9545
702 | 21.3019 | 21.2921 |  |  | 1312.4462 | 72.3103 | 11.0593 | -1.5084 | -5.2115
703 | 21.1037 | 21.0643 |  |  | 1300.2365 | 72.3916 | 7.3793 | -3.7654 | -2.9545
704 | 20.198 | 20.3216 |  |  | 1244.4372 | 72.4725 | 4.8476 | -18.2335 | 11.5136
705 | 18.9681 | 18.8633 |  |  | 1168.6619 | 72.552 | 5.9975 | -7.0759 | 0.35602
706 | 18.1159 | 18.2542 |  |  | 1116.1554 | 72.6262 | 4.2243 | -13.3658 | 6.6459
707 | 15.9049 | 15.8444 |  |  | 979.9286 | 72.7003 | 8.0191 | -8.0544 | 1.3345
708 | 14.0155 | 14.1212 |  |  | 863.5186 | 72.7688 | 5.4855 | 0 | -6.7199
709 | 11.8249 | 11.9102 |  |  | 1408.3876 | 72.8208 | 7.997 | 0 | -6.7199
710 | 13.1494 | 13.2135 |  |  | 1566.1335 | 72.8987 | 15.1163 | 0 | -6.7199
711 | 14.8701 | 14.851 |  |  | 916.1722 | 72.9726 | 25.0334 | 0 | -6.7199
712 | 20.7334 | 20.7675 |  |  | 1277.4238 | 73.0297 | 23.6348 | 0 | -6.7199
713 | 21.2108 | 21.0456 |  |  | 1306.8372 | 73.1092 | 10.6976 | 0 | -6.7199
714 | 21.1915 | 21.2161 |  |  | 1305.6474 | 73.1901 | 7.0415 | 0 | -6.7199
715 | 18.938 | 18.9618 |  |  | 1166.8025 | 73.271 | 0 | 0 | -6.7199
716 | 14.8306 | 14.9588 |  |  | 913.7393 | 73.3452 | 0 | 0 | -6.7199
717 | 12.983 | 12.983 |  |  | 1546.3193 | 73.4022 | 7.0542 | 0 | -6.7199
718 | 12.1288 | 12.1046 |  |  | 1444.5777 | 73.4761 | 10.3599 | 0 | -6.7199
719 | 12.8961 | 13.0238 |  |  | 1535.964 | 73.5524 | 15.6749 | 0 | -6.7199
720 | 14.6667 | 14.7561 |  |  | 903.6422 | 73.6244 | 19.8602 | 0 | -6.7199
721 | 17.1483 | 17.1252 |  |  | 1056.54 | 73.6815 | 15.2043 | 0 | -6.7199
722 | 18.9957 | 18.8935 |  |  | 1170.3569 | 73.7488 | 24.9159 | 0 | -6.7199
723 | 22.0751 | 22.0005 |  |  | 1360.0898 | 73.8229 | 21.9001 | 0 | -6.7199
724 | 23.6655 | 23.5869 |  |  | 1458.0728 | 73.9026 | 19.2007 | -17.8761 | 11.1561
725 | 25.9408 | 26.1169 |  |  | 1598.2592 | 73.9789 | 26.4512 | -22.4621 | 15.7421
726 | 30.115 | 29.841 |  |  | 1855.4414 | 74.0546 | 44.951 | -7.8034 | 1.0834
727 | 35.342 | 35.3063 |  |  | 1362.6599 | 74.134 | 25.2286 | -1.0493 | -5.6707
728 | 34.3015 | 34.114 |  |  | 1322.5437 | 74.2137 | 24.2968 | -3.6412 | -3.0787
729 | 40.0705 | 39.8682 |  |  | 1544.9746 | 74.295 | 37.8923 | -1.7837 | -4.9362
730 | 39.1669 | 39.534 |  |  | 1510.1366 | 74.367 | 17.245 | -8.8411 | 2.1212
731 | 41.7365 | 41.7352 |  |  | 1609.2116 | 74.439 | 25.3187 | -11.2782 | 4.5583
732 | 42.106 | 42.1379 |  |  | 1623.4584 | 74.5148 | 17.7198 | -11.1915 | 4.4716
733 | 41.2982 | 41.2849 |  |  | 1592.3096 | 74.5905 | 19.2691 | -1.5725 | -5.1475
734 | 42.4499 | 42.0502 |  |  | 1636.7169 | 74.6663 | 20.8883 | -2.8776 | -3.8424
735 | 43.7469 | 43.7577 |  |  | 1243.226 | 74.742 | 14.8922 | -8.8411 | 2.1212
736 | 43.0282 | 43.0308 |  |  | 1222.8018 | 74.8215 | 15.1681 | -8.8411 | 2.1212
737 | 44.002 | 43.5724 |  |  | 1250.4751 | 74.8995 | 20.9543 | -1.8811 | -4.8388
738 | 44.06 | 43.6259 |  |  | 1252.1228 | 74.979 | 22.1972 | -8.8411 | 2.1212
739 | 44.3436 | 44.372 |  |  | 1260.1843 | 75.0585 | 10.6754 | -8.8411 | 2.1212
740 | 44.3643 | 44.6588 |  |  | 1260.7724 | 75.138 | 17.8795 | -8.8411 | 2.1212
741 | 44.7193 | 44.2857 |  |  | 1270.8602 | 75.2175 | 22.8898 | -0.89345 | -5.8265
742 | 45.8657 | 46.2144 |  |  | 1303.4394 | 75.297 | 23.6392 | -10.3615 | 3.6415
743 | 47.3786 | 46.9828 |  |  | 1346.434 | 75.3779 | 18.8665 | -8.8411 | 2.1212
744 | 46.3897 | 46.1418 |  |  | 1318.3303 | 75.4592 | 13.5352 | -0.89345 | -5.8265
745 | 48.1845 | 48.076 |  |  | 1369.337 | 75.5405 | 15.1613 | -8.5322 | 1.8123
746 | 46.865 | 46.7402 |  |  | 1331.8378 | 75.6201 | 13.1798 | -8.913 | 2.1931
747 | 48.0091 | 48.2643 |  |  | 1364.3531 | 75.7014 | 19.0909 | -7.8532 | 1.1333
748 | 48.2765 | 48.4155 |  |  | 1371.9514 | 75.7811 | 25.0689 | -1.5725 | -5.1475
749 | 48.9339 | 48.6598 |  |  | 1390.6341 | 75.8607 | 25.7837 | -8.1621 | 1.4422
750 | 49.7879 | 49.2932 |  |  | 1414.9021 | 75.9404 | 20.8858 | -8.8411 | 2.1212
751 | 49.5745 | 50.0488 |  |  | 1408.838 | 76.0183 | 14.4413 | -8.8411 | 2.1212
752 | 50.1788 | 50.3516 |  |  | 1426.0123 | 76.0963 | 17.3676 | -1.5725 | -5.1475
753 | 49.1629 | 49.0864 |  |  | 1397.1418 | 76.1743 | 11.3814 | -2.632 | -4.0879
754 | 49.5059 | 49.9306 |  |  | 1406.8884 | 76.2523 | 5.9313 | -8.6802 | 1.9603
755 | 48.0356 | 48.4977 |  |  | 1365.1052 | 76.3303 | 7.6888 | -43.5833 | 36.8633
756 | 45.87 | 46.3089 |  |  | 1303.5603 | 76.4099 | 0 | -15.9124 | 9.1924
757 | 44.2063 | 44.1734 |  |  | 1256.2804 | 76.4908 | 0 | -12.5287 | 5.8087
758 | 42.0173 | 41.6648 |  |  | 1194.074 | 76.5703 | 0 | -19.0987 | 12.3788
759 | 37.0917 | 37.3642 |  |  | 1430.1222 | 76.647 | 0 | -14.8215 | 8.1016
760 | 30.0878 | 29.8194 |  |  | 1160.0792 | 76.725 | 0 | -18.8848 | 12.1648
761 | 24.4308 | 24.5986 |  |  | 1505.2243 | 76.7992 | 0 | -19.4841 | 12.7642
762 | 19.7222 | 19.6514 |  |  | 1215.1227 | 76.8712 | 0 | 0 | -6.7199
763 | 14.7734 | 14.913 |  |  | 910.2152 | 76.9479 | 0 | 0 | -6.7199
764 | 11.8905 | 11.955 |  |  | 1416.2003 | 77.0063 | 8.0483 | 0 | -6.7199
765 | 13.1324 | 13.065 |  |  | 1564.1115 | 77.0857 | 13.9493 | 0 | -6.7199
766 | 14.1412 | 14.0453 |  |  | 1684.2656 | 77.17 | 19.9438 | 0 | -6.7199
767 | 17.7556 | 17.8004 |  |  | 1093.9564 | 77.2575 | 28.3621 | 0 | -6.7199
768 | 20.3347 | 20.3723 |  |  | 1252.8558 | 77.3412 | 21.0047 | 0 | -6.7199
769 | 24.4871 | 24.4475 |  |  | 1508.6959 | 77.4325 | 27.8195 | 0 | -6.7199
770 | 27.8909 | 27.9448 |  |  | 1718.4058 | 77.5163 | 46.0421 | 0 | -6.7199
771 | 35.3231 | 35.5819 |  |  | 1361.9312 | 77.6039 | 51.0598 | 0 | -6.7199
772 | 38.561 | 38.268 |  |  | 1486.7761 | 77.6953 | 38.7769 | 0 | -6.7199
773 | 42.8873 | 43.092 |  |  | 1653.5832 | 77.7783 | 51.8225 | 0 | -6.7199
774 | 47.0805 | 47.0453 |  |  | 1337.9635 | 77.8658 | 51.1496 | 0 | -6.7199
775 | 50.4878 | 50.2519 |  |  | 1434.793 | 77.9589 | 54.5328 | 0 | -6.7199
776 | 53.7556 | 53.8255 |  |  | 1527.66 | 78.047 | 34.9877 | 0 | -6.7199
777 | 55.4541 | 55.3099 |  |  | 1575.9275 | 78.1309 | 31.8247 | 0 | -6.7199
778 | 56.4259 | 56.4087 |  |  | 1300.9205 | 78.2166 | 42.0285 | 0 | -6.7199
779 | 60.0055 | 60.214 |  |  | 1383.4504 | 78.3093 | 41.7767 | -12.9533 | 6.2333
780 | 61.5461 | 61.1304 |  |  | 1191.53 | 78.4007 | 38.018 | -14.4298 | 7.7099
781 | 61.8603 | 61.5064 |  |  | 1197.6137 | 78.488 | 23.8842 | -11.654 | 4.9341
782 | 63.4389 | 63.8869 |  |  | 1228.176 | 78.5765 | 16.7508 | -8.6802 | 1.9603
783 | 61.7973 | 61.7136 |  |  | 1196.3944 | 78.6664 | 25.199 | -8.8411 | 2.1212
784 | 63.6579 | 63.8163 |  |  | 1232.415 | 78.7549 | 34.0994 | -7.1315 | 0.41157
785 | 64.6184 | 64.7598 |  |  | 1251.0101 | 78.8447 | 27.7441 | -0.89345 | -5.8265
786 | 65.7159 | 65.4828 |  |  | 1272.2582 | 78.936 | 27.0836 | -8.8411 | 2.1212
787 | 64.6474 | 64.7047 |  |  | 1251.5711 | 79.0273 | 21.6353 | -8.8411 | 2.1212
788 | 65.632 | 65.7121 |  |  | 1270.6336 | 79.1186 | 24.5547 | -8.8411 | 2.1212
789 | 64.6304 | 64.2123 |  |  | 1251.2431 | 79.2099 | 20.0665 | -1.6443 | -5.0756
790 | 64.7714 | 64.4018 |  |  | 1253.9722 | 79.3012 | 12.3655 | -8.5322 | 1.8123
791 | 64.4757 | 64.2719 |  |  | 1248.2471 | 79.3925 | 24.2954 | -8.1621 | 1.4422
792 | 65.6322 | 65.0841 |  |  | 1270.6386 | 79.4838 | 18.5049 | -8.5322 | 1.8123
793 | 64.6838 | 64.4516 |  |  | 1252.2765 | 79.5751 | 15.5175 | -1.5725 | -5.1475
794 | 64.5838 | 64.9061 |  |  | 1250.3411 | 79.6664 | 0 | -24.3337 | 17.6138
795 | 60.2162 | 59.7927 |  |  | 1388.3063 | 79.7577 | 0 | -20.5838 | 13.8639
796 | 55.3878 | 55.2844 |  |  | 1276.9869 | 79.8492 | 0 | -14.6487 | 7.9288
797 | 49.4185 | 49.2692 |  |  | 1139.3615 | 79.9405 | 0 | -9.0419 | 2.322
798 | 46.4678 | 46.2047 |  |  | 1320.5494 | 80.0264 | 0 | -25.1171 | 18.3972
799 | 43.0974 | 43.3775 |  |  | 1224.7679 | 80.1196 | 0 | -25.2954 | 18.5754
800 | 41.7892 | 41.4853 |  |  | 1187.5918 | 80.2094 | 16.785 | -1.1267 | -5.5932
801 | 43.0905 | 43.4333 |  |  | 1224.5714 | 80.2966 | 11.1566 | -1.698 | -5.0219
802 | 41.7816 | 42.1961 |  |  | 1187.3756 | 80.3864 | 14.4358 | -1.8057 | -4.9142
803 | 44.2213 | 43.9397 |  |  | 1256.7087 | 80.4737 | 39.4497 | -7.4856 | 0.76565
804 | 47.5531 | 47.4089 |  |  | 1351.393 | 80.565 | 43.4617 | -8.537 | 1.8171
805 | 49.8042 | 49.8335 |  |  | 1415.3669 | 80.6581 | 41.085 | -4.0847 | -2.6352
806 | 51.8675 | 51.4184 |  |  | 1474.0012 | 80.7479 | 30.7477 | -4.6493 | -2.0707
807 | 52.8377 | 52.5167 |  |  | 1501.5749 | 80.8332 | 21.7921 | -2.1665 | -4.5534
808 | 52.8942 | 52.4293 |  |  | 1503.1793 | 80.917 | 12.3205 | -2.1665 | -4.5534
809 | 52.6151 | 53.042 |  |  | 1495.2487 | 81.0008 | 0 | -12.5872 | 5.8673
810 | 50.5106 | 50.3092 |  |  | 1435.4414 | 81.0838 | 0 | -16.3506 | 9.6307
811 | 48.8193 | 49.2265 |  |  | 1387.3769 | 81.1719 | 0 | -25.2954 | 18.5754
812 | 44.4311 | 44.4042 |  |  | 1262.67 | 81.2634 | 0 | -19.6357 | 12.9157
813 | 39.4138 | 39.7302 |  |  | 1519.6549 | 81.3521 | 0 | 0 | -6.7199
814 | 35.9778 | 35.6999 |  |  | 1387.1773 | 81.4187 | 0 | 0 | -6.7199
815 | 32.2873 | 32.5421 |  |  | 1244.8826 | 81.4929 | 0 | 0 | -6.7199
816 | 28.4808 | 28.6519 |  |  | 1098.1196 | 81.5601 | 0 | 0 | -6.7199
817 | 23.1823 | 23.1133 |  |  | 1428.3016 | 81.6196 | 0 | 0 | -6.7199
818 | 18.1467 | 18.2315 |  |  | 1118.0537 | 81.6853 | 0 | 0 | -6.7199
819 | 17.0544 | 16.9407 |  |  | 1050.7495 | 81.7472 | 11.9804 | 0 | -6.7199
820 | 18.8452 | 18.8015 |  |  | 1161.0856 | 81.8022 | 14.3447 | 0 | -6.7199
821 | 20.3715 | 20.2363 |  |  | 1255.125 | 81.864 | 18.9894 | 0 | -6.7199
822 | 23.9592 | 24.1564 |  |  | 1476.1711 | 81.9393 | 29.1078 | 0 | -6.7199
823 | 26.8615 | 26.9998 |  |  | 1654.9864 | 82.0086 | 26.1342 | 0 | -6.7199
824 | 28.96 | 28.7217 |  |  | 1784.2804 | 82.0825 | 16.2274 | 0 | -6.7199
825 | 30.3149 | 30.3012 |  |  | 1867.7562 | 82.1564 | 25.1228 | 0 | -6.7199
826 | 33.1023 | 33.3026 |  |  | 1276.306 | 82.234 | 33.5977 | 0 | -6.7199
827 | 35.692 | 35.6376 |  |  | 1376.1556 | 82.3117 | 23.8005 | 0 | -6.7199
828 | 37.2218 | 37.1048 |  |  | 1435.1387 | 82.3895 | 28.1317 | 0 | -6.7199
829 | 38.992 | 38.7146 |  |  | 1503.3922 | 82.4639 | 31.5637 | 0 | -6.7199
830 | 42.5901 | 42.9076 |  |  | 1642.1228 | 82.5341 | 47.0732 | 0 | -6.7199
831 | 45.6596 | 45.7026 |  |  | 1297.5821 | 82.608 | 16.5575 | -13.7508 | 7.0309
832 | 44.7753 | 44.6354 |  |  | 1272.4527 | 82.6856 | 21.2573 | -14.4298 | 7.7099
833 | 46.7456 | 46.757 |  |  | 1328.4449 | 82.7633 | 32.9425 | -19.7656 | 13.0457
834 | 48.4487 | 48.0186 |  |  | 1376.8454 | 82.8427 | 15.2483 | -8.1621 | 1.4422
835 | 48.8501 | 48.7941 |  |  | 1388.2533 | 82.9205 | 20.795 | -0.89345 | -5.8265
836 | 50.0663 | 50.3371 |  |  | 1422.8144 | 82.9983 | 19.0086 | -2.8776 | -3.8424
837 | 50.8518 | 50.6632 |  |  | 1445.1376 | 83.077 | 20.5835 | -11.1915 | 4.4716
838 | 49.1722 | 49.6342 |  |  | 1397.406 | 83.154 | 18.1522 | -8.913 | 2.1931
839 | 50.9552 | 50.9546 |  |  | 1448.075 | 83.2327 | 28.8478 | -13.3182 | 6.5983
840 | 52.6461 | 53.1036 |  |  | 1496.1294 | 83.3097 | 19.8677 | -1.7283 | -4.9916
841 | 51.5102 | 51.0216 |  |  | 1463.8495 | 83.3816 | 18.3458 | -1.7283 | -4.9916
842 | 53.5367 | 53.5872 |  |  | 1521.4382 | 83.4586 | 35.0711 | -2.12 | -4.6
843 | 53.8893 | 53.7583 |  |  | 1531.4599 | 83.5313 | 33.5816 | -8.125 | 1.4051
844 | 56.3708 | 56.7471 |  |  | 1299.6509 | 83.604 | 28.5772 | -16.0926 | 9.3727
845 | 57.6308 | 57.4522 |  |  | 1328.6986 | 83.6856 | 22.1717 | -8.1621 | 1.4422
846 | 57.9245 | 57.4521 |  |  | 1335.4718 | 83.7677 | 15.4294 | -1.7283 | -4.9916
847 | 56.9903 | 56.4783 |  |  | 1313.9319 | 83.8497 | 15.6401 | -5.0146 | -1.7053
848 | 56.6788 | 56.9125 |  |  | 1306.7507 | 83.9317 | 22.8273 | -8.5322 | 1.8123
849 | 57.6727 | 57.1365 |  |  | 1329.6652 | 84.0133 | 27.5147 | -7.8532 | 1.1333
850 | 59.074 | 59.0374 |  |  | 1361.9737 | 84.0953 | 37.9668 | -6.8222 | 0.10224
851 | 61.6229 | 61.759 |  |  | 1420.7385 | 84.1757 | 31.008 | -0.89345 | -5.8265
852 | 61.0332 | 61.2982 |  |  | 1407.1438 | 84.2543 | 20.0259 | -8.8411 | 2.1212
853 | 61.8808 | 61.668 |  |  | 1426.6858 | 84.333 | 35.5103 | -10.6704 | 3.9505
854 | 63.3312 | 62.8386 |  |  | 1460.1245 | 84.4117 | 25.133 | -1.8811 | -4.8388
855 | 63.7397 | 63.3406 |  |  | 1233.9982 | 84.4887 | 18.6218 | -8.5322 | 1.8123
856 | 63.4265 | 63.0486 |  |  | 1227.936 | 84.5674 | 18.1847 | -8.913 | 2.1931
857 | 62.8467 | 62.4488 |  |  | 1216.71 | 84.6462 | 25.5091 | -2.5602 | -4.1598
858 | 63.7941 | 63.8098 |  |  | 1235.0521 | 84.7236 | 33.6941 | -9.3886 | 2.6687
859 | 64.997 | 65.2888 |  |  | 1258.34 | 84.8023 | 32.7066 | -8.1621 | 1.4422
860 | 65.7914 | 65.7664 |  |  | 1273.7191 | 84.8825 | 34.1521 | -0.89345 | -5.8265
861 | 66.6718 | 67.2893 |  |  | 1290.7646 | 84.9627 | 35.2732 | -26.4967 | 19.7768
862 | 68.8826 | 69.0942 |  |  | 1333.5659 | 85.0429 | 32.9708 | -4.8004 | -1.9196
863 | 69.6052 | 69.0915 |  |  | 1347.5546 | 85.1249 | 43.0998 | -1.0493 | -5.6707
864 | 70.9975 | 71.587 |  |  | 1374.5107 | 85.2069 | 44.0922 | -5.9977 | -0.72225
865 | 73.2408 | 73.36 |  |  | 1417.9393 | 85.2873 | 34.6866 | -5.9977 | -0.72225
866 | 74.1401 | 74.4502 |  |  | 1435.3508 | 85.366 | 37.0439 | -1.7283 | -4.9916
867 | 73.2068 | 73.45 |  |  | 1417.2823 | 85.443 | 26.4822 | -1.5725 | -5.1475
868 | 73.7138 | 73.0733 |  |  | 1427.0978 | 85.5217 | 42.0654 | -14.0072 | 7.2873
869 | 76.0989 | 75.5106 |  |  | 1473.2723 | 85.6003 | 50.4691 | -13.3258 | 6.6058
870 | 77.3557 | 77.9175 |  |  | 1497.6036 | 85.6745 | 21.7074 | -1.7283 | -4.9916
871 | 77.1404 | 77.4333 |  |  | 1493.4366 | 85.7464 | 15.0906 | -1.7283 | -4.9916
872 | 76.3712 | 75.7483 |  |  | 1478.5449 | 85.8183 | 16.5421 | -21.0823 | 14.3624
873 | 74.218 | 74.4698 |  |  | 1436.8592 | 85.8901 | 23.128 | -1.0493 | -5.6707
874 | 77.1561 | 77.6802 |  |  | 1493.7397 | 85.9671 | 18.0983 | -1.7283 | -4.9916
875 | 73.8121 | 73.4973 |  |  | 1429.0001 | 86.039 | 9.6537 | -9.7949 | 3.0749
876 | 72.2225 | 71.813 |  |  | 1398.2251 | 86.1177 | 9.9119 | -1.7283 | -4.9916
877 | 72.4709 | 72.7799 |  |  | 1403.0342 | 86.1964 | 9.7611 | -2.853 | -3.8669
878 | 70.1337 | 69.8039 |  |  | 1357.7872 | 86.2751 | 8.2181 | -26.0633 | 19.3434
879 | 69.3719 | 68.9821 |  |  | 1343.0383 | 86.3554 | 16.7744 | -4.0428 | -2.6771
880 | 71.3208 | 71.01 |  |  | 1380.7691 | 86.4374 | 16.3492 | -1.7283 | -4.9916
881 | 68.563 | 69.0623 |  |  | 1327.3771 | 86.5178 | 8.0746 | -20.2117 | 13.4918
882 | 67.4843 | 66.9671 |  |  | 1306.4938 | 86.5998 | 7.7793 | -2.2758 | -4.4441
883 | 69.2004 | 69.1466 |  |  | 1339.7174 | 86.6814 | 13.6612 | -3.1749 | -3.545
884 | 66.2133 | 65.733 |  |  | 1281.8885 | 86.7634 | 21.1979 | -17.8356 | 11.1157
885 | 66.5644 | 66.3892 |  |  | 1288.6856 | 86.8436 | 28.4542 | -6.3702 | -0.34974
886 | 68.3417 | 68.1748 |  |  | 1323.0942 | 86.9238 | 25.968 | -1.0493 | -5.6707
887 | 68.1135 | 67.9826 |  |  | 1318.6757 | 87.0058 | 23.315 | -1.7283 | -4.9916
888 | 68.4658 | 69.0632 |  |  | 1325.4962 | 87.0878 | 20.1375 | -17.2951 | 10.5752
889 | 66.5917 | 66.2184 |  |  | 1289.2144 | 87.1698 | 18.244 | -1.7283 | -4.9916
890 | 68.4228 | 68.8807 |  |  | 1324.664 | 87.25 | 13.6349 | -1.7283 | -4.9916
891 | 66.3386 | 66.4207 |  |  | 1284.3136 | 87.3321 | 11.7893 | -16.9649 | 10.2449
892 | 66.1811 | 65.7849 |  |  | 1281.2648 | 87.4123 | 8.481 | -1.7283 | -4.9916
893 | 65.1222 | 65.3941 |  |  | 1260.7647 | 87.4925 | 0 | -15.9124 | 9.1924
894 | 63.4458 | 63.5599 |  |  | 1228.3086 | 87.5727 | 7.8634 | -3.1749 | -3.545
895 | 63.4177 | 63.9627 |  |  | 1227.766 | 87.6514 | 13.5287 | -1.7283 | -4.9916
896 | 62.9246 | 63.2379 |  |  | 1218.2177 | 87.7301 | 11.2349 | -6.8372 | 0.11727
897 | 61.7836 | 62.0084 |  |  | 1196.1295 | 87.8075 | 12.584 | -1.7283 | -4.9916
898 | 61.6798 | 61.6141 |  |  | 1194.1191 | 87.885 | 21.0859 | -1.7283 | -4.9916
899 | 61.0023 | 61.5938 |  |  | 1181.0031 | 87.9168 | 9.6754 | -1.7283 | -4.9916
900 | 61.5958 | 61.7598 |  |  | 1192.494 | 87.9482 | 10.9987 | -1.7283 | -4.9916
901 | 61.1379 | 61.3755 |  |  | 1183.628 | 87.9821 | 15.277 | -4.8486 | -1.8713
902 | 59.7327 | 59.5584 |  |  | 1377.1599 | 88.0134 | 0 | -19.3527 | 12.6328
903 | 56.7577 | 56.8397 |  |  | 1308.5694 | 88.049 | 0 | -22.59 | 15.8701
904 | 51.6137 | 51.1827 |  |  | 1189.9736 | 88.0875 | 0 | -14.9208 | 8.2009
905 | 45.9222 | 46.1882 |  |  | 1305.044 | 88.1201 | 0 | -19.1121 | 12.3922
906 | 43.5793 | 43.5986 |  |  | 1238.4621 | 88.1582 | 0 | -18.2739 | 11.554
907 | 40.4103 | 40.5637 |  |  | 1148.4034 | 88.1934 | 4.5217 | -18.2739 | 11.554
908 | 40.2789 | 40.0661 |  |  | 1144.6714 | 88.2248 | 23.129 | -3.1108 | -3.6091
909 | 43.1842 | 42.9143 |  |  | 1227.2362 | 88.2561 | 23.3232 | -3.1108 | -3.6091
910 | 43.8303 | 44.1703 |  |  | 1245.595 | 88.2913 | 33.8924 | -3.1108 | -3.6091
911 | 47.7792 | 48.1383 |  |  | 1357.8184 | 88.3292 | 54.3378 | -4.8648 | -1.8551
912 | 51.2606 | 51.696 |  |  | 1456.7561 | 88.366 | 32.1396 | -3.4716 | -3.2483
913 | 52.0323 | 52.161 |  |  | 1478.6857 | 88.3995 | 26.3603 | -2.1665 | -4.5534
914 | 52.8914 | 52.5023 |  |  | 1503.1004 | 88.4145 | 50.2382 | -23.0957 | 16.3758
915 | 56.5927 | 56.383 |  |  | 1304.7664 | 88.4303 | 29.8633 | -3.4716 | -3.2483
916 | 56.216 | 56.0177 |  |  | 1296.0805 | 88.4562 | 16.7314 | -5.2479 | -1.472
917 | 56.5426 | 56.0214 |  |  | 1303.6107 | 88.4806 | 35.0574 | -3.1108 | -3.6091
918 | 58.5444 | 58.6812 |  |  | 1349.7634 | 88.5065 | 21.7104 | -2.9202 | -3.7998
919 | 58.5896 | 58.3965 |  |  | 1350.8054 | 88.5328 | 14.8908 | -2.2384 | -4.4815
920 | 58.3671 | 58.9508 |  |  | 1345.6763 | 88.5538 | 23.5764 | -2.1665 | -4.5534
921 | 58.9926 | 59.2056 |  |  | 1360.0968 | 88.5748 | 29.5438 | -2.1665 | -4.5534
922 | 59.7834 | 60.1675 |  |  | 1378.3288 | 88.591 | 37.5 | -6.7937 | 0.07373
923 | 64.0793 | 63.7118 |  |  | 1477.3714 | 88.6073 | 40.3088 | -11.5013 | 4.7814
924 | 64.2506 | 63.731 |  |  | 1481.322 | 88.6151 | 25.2636 | -2.1665 | -4.5534
925 | 64.0221 | 64.0335 |  |  | 1476.0539 | 88.6228 | 12.7518 | -7.2755 | 0.55553
926 | 62.4683 | 63.0063 |  |  | 1440.2292 | 88.6306 | 8.1225 | -2.1665 | -4.5534
927 | 63.0649 | 62.7149 |  |  | 1220.9353 | 88.6435 | 6.9896 | -2.1665 | -4.5534
928 | 61.9875 | 62.3121 |  |  | 1200.0772 | 88.6612 | 14.65 | -3.8816 | -2.8384
929 | 62.3813 | 62.9147 |  |  | 1207.7 | 88.6776 | 12.9305 | -1.9883 | -4.7316
930 | 61.1149 | 61.3117 |  |  | 1183.1834 | 88.694 | 10.3941 | -19.9762 | 13.2563
931 | 58.0974 | 58.1869 |  |  | 1339.4573 | 88.7132 | 22.2605 | -1.3093 | -5.4107
932 | 61.5013 | 61.6554 |  |  | 1417.936 | 88.7382 | 10.2322 | -1.3093 | -5.4107
933 | 58.5046 | 58.5132 |  |  | 1348.8448 | 88.7516 | 12.1007 | -18.0956 | 11.3757
934 | 58.5641 | 58.397 |  |  | 1350.2177 | 88.7713 | 13.6042 | -1.9883 | -4.7316
935 | 57.3156 | 57.198 |  |  | 1321.4326 | 88.791 | 5.2595 | -1.9883 | -4.7316
936 | 58.049 | 57.5502 |  |  | 1338.3406 | 88.8107 | 7.9743 | -2.0601 | -4.6598
937 | 56.0199 | 55.5616 |  |  | 1291.5605 | 88.8305 | 6.372 | -6.9402 | 0.22026
938 | 56.3192 | 56.8659 |  |  | 1298.4594 | 88.8484 | 12.2592 | -1.7283 | -4.9916
939 | 54.6753 | 54.9737 |  |  | 1260.5599 | 88.8539 | 10.4781 | -12.5959 | 5.876
940 | 54.3184 | 53.874 |  |  | 1252.3314 | 88.8595 | 8.319 | -1.8001 | -4.9198
941 | 53.577 | 53.7611 |  |  | 1235.2385 | 88.8651 | 17.2052 | -1.7283 | -4.9916
942 | 54.1563 | 53.894 |  |  | 1248.5932 | 88.8692 | 14.6443 | -1.0493 | -5.6707
943 | 54.5866 | 54.9734 |  |  | 1258.514 | 88.8747 | 15.2995 | -1.7283 | -4.9916
944 | 54.788 | 54.5362 |  |  | 1263.1567 | 88.8803 | 15.159 | -1.8001 | -4.9198
945 | 53.7691 | 53.6444 |  |  | 1239.6665 | 88.8859 | 15.9041 | -3.0191 | -3.7009
946 | 53.8514 | 53.4179 |  |  | 1241.5645 | 88.89 | 12.517 | -8.5322 | 1.8123
947 | 54.2755 | 54.354 |  |  | 1251.3417 | 88.8955 | 21.2189 | -8.8411 | 2.1212
948 | 54.0321 | 53.7527 |  |  | 1245.7305 | 88.9043 | 22.2381 | -1.5725 | -5.1475
949 | 54.3769 | 54.0581 |  |  | 1253.6789 | 88.913 | 21.3088 | -9.3886 | 2.6687
950 | 56.099 | 55.7581 |  |  | 1293.3828 | 88.9217 | 25.5723 | -8.1621 | 1.4422
951 | 55.7163 | 55.5558 |  |  | 1284.5607 | 88.9304 | 7.4213 | -16.1153 | 9.3954
952 | 53.1807 | 53.2065 |  |  | 1226.1017 | 88.9392 | 0 | -21.2381 | 14.5182
953 | 50.5318 | 50.2267 |  |  | 1165.0301 | 88.9464 | 0 | -19.8094 | 13.0895
954 | 45.3035 | 45.2165 |  |  | 1287.4635 | 88.9511 | 0 | -14.6433 | 7.9233
955 | 39.1497 | 39.3565 |  |  | 1509.4726 | 88.9598 | 0 | -24.0865 | 17.3666
956 | 34.7209 | 34.4637 |  |  | 1338.7137 | 88.9524 | 0 | -22.9894 | 16.2695
957 | 28.7986 | 28.7022 |  |  | 1110.3703 | 88.963 | 0 | -20.5839 | 13.864
958 | 25.9651 | 25.8526 |  |  | 1599.7587 | 88.9629 | 5.2487 | 0 | -6.7199
959 | 26.0857 | 25.8538 |  |  | 1607.1867 | 88.9593 | 18.3395 | 0 | -6.7199
960 | 27.5793 | 27.3317 |  |  | 1699.2083 | 88.9596 | 25.2503 | 0 | -6.7199
961 | 30.899 | 31.1508 |  |  | 1903.746 | 88.96 | 46.3544 | 0 | -6.7199
962 | 38.51 | 38.2563 |  |  | 1484.809 | 88.952 | 71.643 | 0 | -6.7199
963 | 44.0521 | 44.1726 |  |  | 1698.492 | 88.9485 | 55.8491 | 0 | -6.7199
964 | 48.611 | 48.2537 |  |  | 1381.4566 | 88.9496 | 41.0795 | 0 | -6.7199
965 | 50.3912 | 50.8744 |  |  | 1432.0475 | 88.9546 | 27.8061 | 0 | -6.7199
966 | 50.4956 | 50.8666 |  |  | 1435.0138 | 88.9562 | 25.9007 | 0 | -6.7199
967 | 52.1433 | 52.2461 |  |  | 1481.8409 | 88.9578 | 20.9035 | 0 | -6.7199
968 | 51.29 | 51.7959 |  |  | 1457.5909 | 88.9543 | 16.1215 | 0 | -6.7199
969 | 51.3988 | 51.422 |  |  | 1460.6832 | 88.9559 | 11.1331 | 0 | -6.7199
970 | 51.0219 | 51.1905 |  |  | 1449.9707 | 88.9576 | 8.3646 | 0 | -6.7199
971 | 49.2114 | 49.0771 |  |  | 1398.5197 | 88.9592 | 0 | 0 | -6.7199
972 | 46.3685 | 46.6253 |  |  | 1317.7272 | 88.9618 | 0 | 0 | -6.7199
973 | 42.6314 | 42.372 |  |  | 1211.5256 | 88.9676 | 0 | 0 | -6.7199
974 | 36.6029 | 36.5349 |  |  | 1411.2781 | 88.9689 | 0 | 0 | -6.7199
975 | 31.2178 | 31.2094 |  |  | 1203.6487 | 88.9675 | 0 | -33.4106 | 26.6907
976 | 25.4509 | 25.5169 |  |  | 1568.0771 | 88.9687 | 0 | -30.9857 | 24.2657
977 | 21.2306 | 21.3782 |  |  | 1308.0567 | 88.9632 | 0 | -15.1588 | 8.4388
978 | 16.7913 | 16.7702 |  |  | 1034.5419 | 88.969 | 0 | -13.8592 | 7.1392
979 | 14.555 | 14.5344 |  |  | 896.7569 | 88.9752 | 0.021006 | -13.508 | 6.7881
980 | 12.1121 | 12.232 |  |  | 1442.5915 | 88.9814 | 6.0278 | -16.8247 | 10.1048
981 | 11.0708 | 10.9784 |  |  | 1318.5635 | 88.9783 | 6.3737 | -22.3757 | 15.6557
982 | 7.9735 | 7.9747 |  |  | 949.6736 | 88.9841 | 1.3757 | -22.6494 | 15.9294
983 | 5.0097 | 4.9731 |  |  | 800 | 88.9904 | 2.4284 | 0 | -6.7199
984 | 2.9255 | 2.9254 |  |  | 800 | 88.9949 | 2.4075 | 0 | -6.7199
985 | 2.0138 | 1.9992 |  |  | 800 | 89.0022 | 2.4136 | 0 | -6.7199
986 | 0 | 0 |  |  | 800 | 89.0096 | 2.4063 | 0 | -6.7199
987 | 0 | 0 |  |  | 800 | 89.0173 | 2.4184 | 0 | -6.7199
988 | 0 | 0 |  |  | 800 | 89.025 | 2.3886 | 0 | -6.7199
989 | 0 | 0 |  |  | 800 | 89.033 | 2.4287 | 0 | -6.7199
990 | 0 | 0 |  |  | 800 | 89.0411 | 2.3992 | 0 | -6.7199
991 | 0 | 0 |  |  | 800 | 89.0491 | 2.4076 | 0 | -6.7199
992 | 0 | 0 |  |  | 800 | 89.0571 | 2.4401 | 0 | -6.7199
993 | 0 | 0 |  |  | 800 | 89.0651 | 2.4347 | 0 | -6.7199
994 | 0 | 0 |  |  | 800 | 89.0732 | 2.3909 | 0 | -6.7199
995 | 0 | 0 |  |  | 800 | 89.082 | 2.4027 | 0 | -6.7199
996 | 0 | 0 |  |  | 800 | 89.0911 | 2.3986 | 0 | -6.7199
997 | 0 | 0 |  |  | 800 | 89.1003 | 2.3882 | 0 | -6.7199
998 | 0 | 0 |  |  | 800 | 89.1138 | 2.4235 | 0 | -6.7199
999 | 0 | 0 |  |  | 800 | 89.1273 | 2.417 | 0 | -6.7199
1000 | 0 | 0 |  |  | 800 | 89.1408 | 2.4142 | -16.3501 | 9.6302
1001 | 0 | 0 |  |  | 800 | 89.1538 | 2.4049 | -16.3501 | 9.6302
1002 | 0 | 0 |  |  | 800 | 89.1659 | 2.3991 | -11.5179 | 4.798
1003 | 0 | 0 |  |  | 800 | 89.178 | 2.4169 | -3.6399 | -3.08
1004 | 0 | 0 |  |  | 800 | 89.1893 | 2.4349 | -3.6399 | -3.08
1005 | 0 | 0 |  |  | 800 | 89.2007 | 2.3877 | -10.7615 | 4.0415
1006 | 0 | 0 |  |  | 800 | 89.212 | 2.4249 | -10.4525 | 3.7326
1007 | 0 | 0 |  |  | 800 | 89.2214 | 2.382 | -3.6399 | -3.08
1008 | 0 | 0 |  |  | 800 | 89.232 | 2.4324 | -3.6399 | -3.08
1009 | 0 | 0 |  |  | 800 | 89.2426 | 2.4152 | -3.6399 | -3.08
1010 | 0 | 0 |  |  | 800 | 89.2533 | 2.4204 | -10.7615 | 4.0415
1011 | 0 | 0 |  |  | 800 | 89.2639 | 2.3888 | -10.7615 | 4.0415
1012 | 0 | 0 |  |  | 800 | 89.2822 | 2.4217 | -3.6399 | -3.08
1013 | 0 | 0 |  |  | 800 | 89.2914 | 2.4155 | -3.6399 | -3.08
1014 | 0 | 0 |  |  | 800 | 89.3007 | 2.4016 | -10.4525 | 3.7326
1015 | 0 | 0 |  |  | 800 | 89.3099 | 2.421 | -4.6276 | -2.0924
1016 | 0 | 0 |  |  | 800 | 89.3191 | 2.4074 | -3.6399 | -3.08
1017 | 0 | 0 |  |  | 800 | 89.3246 | 2.3997 | -10.7615 | 4.0415
1018 | 0 | 0 |  |  | 800 | 89.3319 | 2.4441 | -10.7615 | 4.0415
1019 | 0 | 0 |  |  | 800 | 89.3393 | 2.4013 | -3.6399 | -3.08
1020 | 0 | 0 |  |  | 800 | 89.3466 | 2.4251 | -3.6399 | -3.08
1021 | 0 | 0 |  |  | 800 | 89.354 | 2.4368 | -3.6399 | -3.08
1022 | 0 | 0 |  |  | 800 | 89.3614 | 2.3963 | -10.7615 | 4.0415
1023 | 0 | 0 |  |  | 800 | 89.3687 | 2.4209 | -10.7615 | 4.0415
1024 | 0 | 0 |  |  | 800 | 89.3761 | 2.3764 | -3.6399 | -3.08
1025 | 0 | 0 |  |  | 800 | 89.3834 | 2.4105 | -3.6399 | -3.08
1026 | 0 | 0 |  |  | 800 | 89.3908 | 2.4011 | -10.7615 | 4.0415
1027 | 0 | 0 |  |  | 800 | 89.3994 | 2.3767 | -10.0825 | 3.3625
1028 | 2.0428 | 2.0466 |  |  | 800.0058 | 89.408 | 2.4507 | -4.9739 | -1.746
1029 | 6.983 | 6.9385 |  |  | 831.702 | 89.4167 | 13.0777 | -2.4658 | -4.2541
1030 | 12.1104 | 12.2193 |  |  | 1442.3853 | 89.4204 | 24.0623 | 0 | -6.7199
1031 | 18.8005 | 18.9109 |  |  | 1158.3325 | 89.3938 | 31.015 | -4.7158 | -2.0042
1032 | 23.4173 | 23.3369 |  |  | 1442.7848 | 89.394 | 22.9714 | -16.755 | 10.0351
1033 | 25.7663 | 25.8646 |  |  | 1587.5097 | 89.3673 | 33.9214 | -7.6476 | 0.92767
1034 | 31.0133 | 30.7058 |  |  | 1910.7877 | 89.3453 | 32.9164 | -1.7837 | -4.9362
1035 | 32.2739 | 32.5598 |  |  | 1244.3646 | 89.3189 | 24.6415 | -10.6704 | 3.9505
1036 | 35.9085 | 35.9331 |  |  | 1384.5048 | 89.3198 | 31.98 | -8.5545 | 1.8346
1037 | 38.524 | 38.5193 |  |  | 1485.3489 | 89.2962 | 22.9588 | -0.89345 | -5.8265
1038 | 39.3236 | 38.9669 |  |  | 1516.1792 | 89.261 | 41.3471 | -8.2876 | 1.5676
1039 | 44.2348 | 44.3276 |  |  | 1705.5375 | 89.2482 | 37.5067 | -9.6393 | 2.9194
1040 | 45.0834 | 45.3612 |  |  | 1281.2063 | 89.2356 | 22.8313 | -8.8411 | 2.1212
1041 | 46.7732 | 46.3467 |  |  | 1329.2277 | 89.2426 | 34.7612 | -2.8776 | -3.8424
1042 | 49.045 | 49.4318 |  |  | 1393.7911 | 89.2473 | 36.0319 | -3.4854 | -3.2346
1043 | 50.8845 | 50.419 |  |  | 1446.0659 | 89.2419 | 22.3096 | -8.8411 | 2.1212
1044 | 50.8467 | 51.3426 |  |  | 1444.9927 | 89.2249 | 27.6322 | -10.6704 | 3.9505
1045 | 53.9821 | 53.4452 |  |  | 1534.096 | 89.2079 | 21.413 | -7.8532 | 1.1333
1046 | 51.9092 | 52.0233 |  |  | 1475.188 | 89.1861 | 13.8668 | -15.7566 | 9.0366
1047 | 52.3364 | 52.2501 |  |  | 1487.3281 | 89.1684 | 25.091 | -3.0334 | -3.6866
1048 | 53.979 | 53.9882 |  |  | 1534.0095 | 89.1507 | 15.8221 | -1.3043 | -5.4157
1049 | 53.8908 | 54.1739 |  |  | 1531.5006 | 89.1354 | 12.0408 | -35.7063 | 28.9863
1050 | 51.3142 | 51.7288 |  |  | 1458.2788 | 89.1335 | 7.3084 | -5.1705 | -1.5495
1051 | 51.8819 | 52.3556 |  |  | 1474.4122 | 89.1359 | 0 | -1.9883 | -4.7316
1052 | 49.3274 | 49.806 |  |  | 1401.8167 | 89.1314 | 0 | -18.8521 | 12.1322
1053 | 46.4691 | 46.4 |  |  | 1320.5859 | 89.1355 | 0 | -12.409 | 5.689
1054 | 45.3778 | 45.5685 |  |  | 1289.5745 | 89.1475 | 0 | -25.2954 | 18.5754
1055 | 40.7323 | 40.9033 |  |  | 1157.5551 | 89.1595 | 0 | -19.637 | 12.9171
1056 | 37.4447 | 37.4527 |  |  | 1443.7326 | 89.167 | 0 | -18.7379 | 12.0179
1057 | 32.6829 | 32.6973 |  |  | 1260.1351 | 89.1545 | 0 | -10.75 | 4.0301
1058 | 27.2746 | 27.0143 |  |  | 1680.4405 | 89.1661 | 0 | 0 | -6.7199
1059 | 21.6052 | 21.804 |  |  | 1331.1332 | 89.1572 | 0 | 0 | -6.7199
1060 | 16.9606 | 16.9908 |  |  | 1044.9706 | 89.1664 | 0 | 0 | -6.7199
1061 | 14.3433 | 14.24 |  |  | 883.7168 | 89.1733 | 0.019822 | 0 | -6.7199
1062 | 12.1529 | 12.2165 |  |  | 1447.4446 | 89.1835 | 6.5479 | 0 | -6.7199
1063 | 12.1155 | 12.0813 |  |  | 1442.9935 | 89.1686 | 12.0439 | 0 | -6.7199
1064 | 12.8827 | 12.7799 |  |  | 1534.3683 | 89.1561 | 12.9965 | 0 | -6.7199
1065 | 13.7017 | 13.6842 |  |  | 1631.9174 | 89.1393 | 15.6157 | 0 | -6.7199
1066 | 15.0025 | 14.8957 |  |  | 924.3298 | 89.1398 | 6.8125 | 0 | -6.7199
1067 | 14.8264 | 14.8916 |  |  | 913.4787 | 89.1545 | 17.8084 | 0 | -6.7199
1068 | 21.9875 | 22.1236 |  |  | 1354.6924 | 89.1682 | 36.1144 | 0 | -6.7199
1069 | 25.06 | 25.0325 |  |  | 1543.994 | 89.1729 | 17.9673 | 0 | -6.7199
1070 | 26.0077 | 25.9203 |  |  | 1602.3798 | 89.1544 | 20.6714 | 0 | -6.7199
1071 | 27.5358 | 27.489 |  |  | 1696.5299 | 89.1455 | 24.8439 | 0 | -6.7199
1072 | 30.2553 | 30.4681 |  |  | 1864.0808 | 89.1381 | 34.9935 | 0 | -6.7199
1073 | 36.014 | 36.1066 |  |  | 1388.5728 | 89.1407 | 53.8437 | 0 | -6.7199
1074 | 40.5486 | 40.5736 |  |  | 1563.411 | 89.1433 | 45.5219 | 0 | -6.7199
1075 | 43.3679 | 43.0918 |  |  | 1672.1105 | 89.1379 | 35.7232 | -19.1578 | 12.4379
1076 | 45.6593 | 45.9258 |  |  | 1297.5736 | 89.1384 | 54.3003 | -11.5502 | 4.8303
1077 | 51.6436 | 51.4956 |  |  | 1467.6384 | 89.1509 | 58.9093 | -8.5395 | 1.8196
1078 | 54.4869 | 54.759 |  |  | 1548.4423 | 89.1398 | 50.9226 | -20.8261 | 14.1062
1079 | 57.3491 | 56.8592 |  |  | 1322.2042 | 89.1365 | 29.3696 | -2.12 | -4.6
1080 | 57.9875 | 58.1394 |  |  | 1336.9242 | 89.1485 | 31.4982 | -3.0334 | -3.6866
1081 | 61.1874 | 61.6818 |  |  | 1410.6983 | 89.1592 | 55.5153 | -4.748 | -1.9719
1082 | 62.9634 | 62.6611 |  |  | 1451.645 | 89.1542 | 20.8801 | -1.5725 | -5.1475
1083 | 62.4921 | 62.2391 |  |  | 1440.7792 | 89.1417 | 14.492 | -27.6987 | 20.9788
1084 | 61.0616 | 60.6928 |  |  | 1407.798 | 89.1386 | 0 | -19.6618 | 12.9419
1085 | 59.904 | 60.1476 |  |  | 1381.1094 | 89.1372 | 0 | -12.2687 | 5.5487
1086 | 58.3818 | 58.8895 |  |  | 1346.015 | 89.1398 | 13.5658 | -1.9883 | -4.7316
1087 | 58.7777 | 58.4628 |  |  | 1355.1429 | 89.1519 | 15.9894 | -1.9883 | -4.7316
1088 | 58.2971 | 58.5219 |  |  | 1344.0608 | 89.1565 | 23.2319 | -1.7283 | -4.9916
1089 | 58.8934 | 59.0592 |  |  | 1357.8099 | 89.1657 | 24.6433 | -1.0493 | -5.6707
1090 | 59.2084 | 59.1292 |  |  | 1365.0711 | 89.1648 | 15.4543 | -1.8001 | -4.9198
1091 | 58.0891 | 57.8533 |  |  | 1339.2664 | 89.1639 | 16.4159 | -3.322 | -3.3979
1092 | 58.4086 | 58.7669 |  |  | 1346.6319 | 89.1731 | 22.3373 | -2.2758 | -4.4441
1093 | 60.1572 | 59.7484 |  |  | 1386.9457 | 89.1798 | 32.4029 | -2.12 | -4.6
1094 | 60.8195 | 60.9585 |  |  | 1402.2156 | 89.1765 | 23.7215 | -8.8411 | 2.1212
1095 | 62.2129 | 62.5139 |  |  | 1434.3427 | 89.1691 | 29.4212 | -19.4887 | 12.7688
1096 | 64.8931 | 65.1804 |  |  | 1496.1356 | 89.1542 | 40.748 | -1.0493 | -5.6707
1097 | 63.8317 | 63.7784 |  |  | 1471.6633 | 89.1365 | 16.9393 | -11.2832 | 4.5632
1098 | 63.0122 | 62.9764 |  |  | 1452.769 | 89.132 | 4.5815 | -3.1749 | -3.545
1099 | 61.9407 | 62.4465 |  |  | 1428.0659 | 89.1344 | 8.3415 | -3.1749 | -3.545
1100 | 61.0218 | 61.001 |  |  | 1406.8804 | 89.1384 | 0 | -15.9124 | 9.1924
1101 | 58.7594 | 58.3845 |  |  | 1354.7209 | 89.137 | 2.8198 | -12.149 | 5.429
1102 | 58.918 | 58.5079 |  |  | 1358.3757 | 89.1452 | 21.851 | -1.0493 | -5.6707
1103 | 59.3787 | 59.1521 |  |  | 1368.9977 | 89.1458 | 13.681 | -5.1705 | -1.5495
1104 | 58.1906 | 58.0425 |  |  | 1341.6064 | 89.1464 | 38.4485 | -1.7283 | -4.9916
1105 | 60.5732 | 60.0794 |  |  | 1396.5371 | 89.157 | 40.5765 | -6.978 | 0.25807
1106 | 62.0504 | 62.2107 |  |  | 1430.5954 | 89.152 | 27.2256 | -1.0493 | -5.6707
1107 | 63.0085 | 63.2652 |  |  | 1452.684 | 89.147 | 36.1035 | -6.2144 | -0.50557
1108 | 65.0006 | 64.478 |  |  | 1258.4102 | 89.136 | 10.1233 | -2.5602 | -4.1598
1109 | 62.6597 | 62.3196 |  |  | 1213.0896 | 89.1484 | 8.842 | -43.5825 | 36.8626
1110 | 61.8924 | 62.0918 |  |  | 1198.236 | 89.1577 | 13.6128 | -1.7283 | -4.9916
1111 | 61.4325 | 61.1396 |  |  | 1189.3323 | 89.1665 | 16.6982 | -1.9883 | -4.7316
1112 | 61.0851 | 61.4106 |  |  | 1182.6055 | 89.1753 | 16.462 | -1.7283 | -4.9916
1113 | 61.2586 | 61.5655 |  |  | 1185.9657 | 89.182 | 31.2349 | -4.8004 | -1.9196
1114 | 64.6643 | 64.9243 |  |  | 1251.8996 | 89.19 | 64.1207 | -4.9038 | -1.8161
1115 | 67.6054 | 68.2674 |  |  | 1308.8384 | 89.1991 | 67.3451 | -18.5066 | 11.7866
1116 | 70.0357 | 70.0578 |  |  | 1355.8897 | 89.2079 | 30.4677 | -1.0493 | -5.6707
1117 | 69.6725 | 70.0295 |  |  | 1348.8586 | 89.203 | 20.9621 | -1.7283 | -4.9916
1118 | 69.9662 | 70.3207 |  |  | 1354.5437 | 89.2065 | 8.8701 | -36.9505 | 30.2306
1119 | 66.3817 | 66.0958 |  |  | 1285.1484 | 89.2054 | 0 | -20.6102 | 13.8903
1120 | 67.8129 | 67.8066 |  |  | 1312.8565 | 89.2112 | 17.4391 | -1.4875 | -5.2324
1121 | 66.9409 | 66.4085 |  |  | 1295.9749 | 89.2167 | 13.1532 | -11.1349 | 4.4149
1122 | 65.8757 | 65.6258 |  |  | 1275.3524 | 89.2226 | 5.7144 | -3.6132 | -3.1068
1123 | 65.2969 | 65.9373 |  |  | 1264.1461 | 89.2297 | 10.9399 | -2.1665 | -4.5534
1124 | 64.0746 | 64.4593 |  |  | 1240.4822 | 89.2367 | 0 | -20.8465 | 14.1266
1125 | 60.3744 | 60.3036 |  |  | 1391.9546 | 89.2468 | 0 | -20.8465 | 14.1266
1126 | 57.7747 | 57.9537 |  |  | 1332.0176 | 89.2414 | 0 | -9.8634 | 3.1435
1127 | 51.2015 | 51.2387 |  |  | 1180.4686 | 89.2461 | 0 | -4.6127 | -2.1073
1128 | 45.7194 | 46.1156 |  |  | 1299.283 | 89.2521 | 0 | -9.5021 | 2.7821
1129 | 41.769 | 41.8256 |  |  | 1187.0158 | 89.2605 | 0 | -9.0553 | 2.3353
1130 | 37.0696 | 37.1044 |  |  | 1429.2732 | 89.2756 | 0 | -7.6528 | 0.93289
1131 | 34.1572 | 33.8935 |  |  | 1316.9803 | 89.2738 | 0 | 0 | -6.7199
1132 | 30.9444 | 30.6886 |  |  | 1193.1072 | 89.2883 | 0 | 0 | -6.7199
1133 | 27.9135 | 27.9043 |  |  | 1719.8013 | 89.2904 | 0 | 0 | -6.7199
1134 | 22.8348 | 22.7421 |  |  | 1406.8946 | 89.2647 | 0 | 0 | -6.7199
1135 | 19.151 | 19.1742 |  |  | 1179.9302 | 89.263 | 0 | 0 | -6.7199
1136 | 16.4361 | 16.3156 |  |  | 1012.6563 | 89.2767 | 1.9303 | 0 | -6.7199
1137 | 15.0875 | 15.1646 |  |  | 929.5686 | 89.2967 | 2.6862 | 0 | -6.7199
1138 | 14.0288 | 14.123 |  |  | 864.3425 | 89.3038 | 10.4271 | 0 | -6.7199
1139 | 13.7464 | 13.6533 |  |  | 1637.2406 | 89.3082 | 12.107 | 0 | -6.7199
1140 | 14.004 | 14.0367 |  |  | 1667.9185 | 89.2825 | 11.1031 | 0 | -6.7199
1141 | 13.97 | 14.0802 |  |  | 1663.8698 | 89.2567 | 15.0803 | 0 | -6.7199
1142 | 16.0517 | 15.9235 |  |  | 988.9771 | 89.2441 | 14.5789 | 0 | -6.7199
1143 | 18.5152 | 18.5107 |  |  | 1140.7565 | 89.2564 | 16.6071 | 0 | -6.7199
1144 | 21.0708 | 21.1327 |  |  | 1298.208 | 89.2624 | 24.6786 | 0 | -6.7199
1145 | 24.2332 | 24.2783 |  |  | 1493.0501 | 89.2772 | 17.7868 | 0 | -6.7199
1146 | 23.9644 | 24.0512 |  |  | 1476.4903 | 89.2627 | 9.9209 | 0 | -6.7199
1147 | 23.0841 | 23.2158 |  |  | 1422.2503 | 89.2483 | 0 | -25.806 | 19.0861
1148 | 18.3108 | 18.4398 |  |  | 1128.1607 | 89.2388 | 0 | -22.6888 | 15.9688
1149 | 14.1612 | 14.2078 |  |  | 872.4987 | 89.2448 | 0 | -13.0698 | 6.3498
1150 | 12.1464 | 12.1416 |  |  | 1446.6694 | 89.2543 | 6.3836 | -8.7472 | 2.0273
1151 | 11.0313 | 11.1216 |  |  | 1313.8595 | 89.2373 | 7.2346 | -3.7957 | -2.9242
1152 | 10.8402 | 10.8036 |  |  | 1291.1065 | 89.244 | 9.3924 | -1.8001 | -4.9198
1153 | 11.9043 | 12.0066 |  |  | 1417.8419 | 89.2511 | 15.6513 | -8.0988 | 1.3788
1154 | 16.1607 | 16.107 |  |  | 995.6879 | 89.2416 | 22.0829 | -1.7149 | -5.0051
1155 | 20.8236 | 20.9744 |  |  | 1282.9786 | 89.2539 | 29.7513 | -1.7149 | -5.0051
1156 | 26.0043 | 25.9782 |  |  | 1602.1713 | 89.2609 | 38.3231 | -2.2167 | -4.5033
1157 | 30.9797 | 31.2336 |  |  | 1908.7163 | 89.256 | 34.2774 | -1.559 | -5.1609
1158 | 34.4379 | 34.4948 |  |  | 1327.8021 | 89.239 | 27.8453 | -11.2782 | 4.5583
1159 | 36.8864 | 37.2071 |  |  | 1422.2096 | 89.2437 | 39.417 | -8.2876 | 1.5676
1160 | 41.034 | 40.7754 |  |  | 1582.1266 | 89.2343 | 39.4375 | -4.3959 | -2.3241
1161 | 43.536 | 43.9084 |  |  | 1678.5917 | 89.2216 | 40.6578 | -2.8776 | -3.8424
1162 | 46.2377 | 46.652 |  |  | 1314.0108 | 89.209 | 38.5259 | -27.2192 | 20.4993
1163 | 49.4353 | 49.2763 |  |  | 1404.8822 | 89.2145 | 39.1618 | -5.749 | -0.97094
1164 | 53.0055 | 53.4701 |  |  | 1506.3434 | 89.2038 | 36.6555 | -4.1328 | -2.5872
1165 | 54.1227 | 53.8552 |  |  | 1538.092 | 89.1813 | 28.4491 | -1.0493 | -5.6707
1166 | 55.2757 | 54.8414 |  |  | 1570.8578 | 89.1629 | 40.441 | -1.0493 | -5.6707
1167 | 56.7629 | 56.505 |  |  | 1308.6899 | 89.1501 | 42.4545 | -6.8222 | 0.10224
1168 | 59.9964 | 60.1647 |  |  | 1383.2394 | 89.1618 | 51.2288 | -11.2798 | 4.5598
1169 | 61.3512 | 61.421 |  |  | 1414.4753 | 89.1609 | 27.1636 | -1.5725 | -5.1475
1170 | 61.7734 | 61.8963 |  |  | 1424.2091 | 89.1559 | 31.2839 | -1.1484 | -5.5715
1171 | 63.99 | 63.995 |  |  | 1475.3131 | 89.1509 | 41.1565 | -19.4887 | 12.7688
1172 | 65.8526 | 66.4048 |  |  | 1518.2567 | 89.137 | 30.6462 | -1.5725 | -5.1475
1173 | 65.4333 | 65.9883 |  |  | 1266.7877 | 89.1296 | 32.6385 | -1.7283 | -4.9916
1174 | 67.2343 | 67.4075 |  |  | 1301.6539 | 89.1434 | 38.7678 | -18.3507 | 11.6308
1175 | 69.5981 | 68.9606 |  |  | 1347.4172 | 89.1568 | 43.8135 | -1.5725 | -5.1475
1176 | 69.1369 | 69.1861 |  |  | 1338.4886 | 89.166 | 35.9891 | -1.0493 | -5.6707
1177 | 71.6444 | 71.3033 |  |  | 1387.0335 | 89.1752 | 35.0352 | -5.8419 | -0.87807
1178 | 72.3639 | 72.0444 |  |  | 1400.9641 | 89.1718 | 36.5329 | -8.8411 | 2.1212
1179 | 71.9049 | 72.2532 |  |  | 1392.0777 | 89.1644 | 37.2263 | -8.8411 | 2.1212
1180 | 72.8069 | 72.6017 |  |  | 1409.5403 | 89.1635 | 37.6333 | -10.9072 | 4.1873
1181 | 75.8972 | 75.8607 |  |  | 1469.3682 | 89.1585 | 40.6037 | -6.2144 | -0.50557
1182 | 75.593 | 75.8266 |  |  | 1463.4794 | 89.146 | 32.6714 | -2.6795 | -4.0404
1183 | 75.5472 | 76.1257 |  |  | 1462.5919 | 89.135 | 20.6707 | -0.89345 | -5.8265
1184 | 76.7301 | 76.4491 |  |  | 1485.4934 | 89.1374 | 32.1333 | -12.7255 | 6.0055
1185 | 77.6047 | 76.9561 |  |  | 1502.4251 | 89.1291 | 41.5711 | -8.8411 | 2.1212
1186 | 77.372 | 77.2614 |  |  | 1497.9209 | 89.1265 | 39.625 | -1.5725 | -5.1475
1187 | 78.44 | 78.9433 |  |  | 1518.5958 | 89.1229 | 44.8524 | -10.9072 | 4.1873
1188 | 80.6656 | 80.4956 |  |  | 1561.6834 | 89.1203 | 31.4196 | -1.5725 | -5.1475
1189 | 78.6885 | 78.4188 |  |  | 1523.408 | 89.1216 | 35.2547 | -0.89345 | -5.8265
1190 | 81.7287 | 81.416 |  |  | 1582.2654 | 89.119 | 36.4123 | -9.7682 | 3.0482
1191 | 79.828 | 80.575 |  |  | 1545.4683 | 89.1242 | 31.9477 | -6.8456 | 0.12569
1192 | 81.6396 | 81.5977 |  |  | 1580.5396 | 89.1216 | 49.6654 | -11.8477 | 5.1277
1193 | 83.752 | 84.1468 |  |  | 1621.4375 | 89.1268 | 35.9772 | -8.8411 | 2.1212
1194 | 82.6935 | 82.0762 |  |  | 1600.9437 | 89.1321 | 27.3517 | -1.5725 | -5.1475
1195 | 84.3294 | 83.5252 |  |  | 1632.6146 | 89.1381 | 26.4167 | -3.6481 | -3.0718
1196 | 84.1459 | 83.6398 |  |  | 1629.0621 | 89.1386 | 39.7783 | -9.9291 | 3.2092
1197 | 85.3715 | 85.659 |  |  | 1652.7909 | 89.1392 | 37.9541 | -7.0779 | 0.358
1198 | 83.0016 | 82.9029 |  |  | 1606.9093 | 89.1397 | 33.9793 | -7.0779 | 0.358
1199 | 84.3783 | 83.9292 |  |  | 1633.5614 | 89.1403 | 53.8978 | -11.7539 | 5.034
1200 | 84.7975 | 85.5339 |  |  | 1641.6781 | 89.1408 | 34.9705 | -5.0843 | -1.6357
1201 | 87.1205 | 86.356 |  |  | 1686.6511 | 89.1414 | 39.5421 | -5.8419 | -0.87807
1202 | 87.241 | 87.5638 |  |  | 1688.9837 | 89.1419 | 40.5504 | -2.9472 | -3.7727
1203 | 86.6975 | 86.5119 |  |  | 1678.4617 | 89.1424 | 39.3496 | -8.8411 | 2.1212
1204 | 87.7508 | 87.0676 |  |  | 1698.8524 | 89.1423 | 44.7237 | -13.6347 | 6.9148
1205 | 88.5048 | 87.8812 |  |  | 1713.4509 | 89.1421 | 26.5641 | -5.4259 | -1.294
1206 | 86.7367 | 87.5079 |  |  | 1679.2202 | 89.1419 | 44.8952 | -4.3861 | -2.3338
1207 | 89.5955 | 90.2474 |  |  | 1734.5659 | 89.1425 | 40.6404 | -19.299 | 12.5791
1208 | 87.7282 | 87.5318 |  |  | 1698.4148 | 89.1423 | 41.9656 | -1.7283 | -4.9916
1209 | 89.9719 | 89.158 |  |  | 1741.8534 | 89.1422 | 42.3968 | -4.3861 | -2.3338
1210 | 89.1552 | 88.8266 |  |  | 1726.0427 | 89.142 | 41.8763 | -4.3861 | -2.3338
1211 | 91.8823 | 92.6566 |  |  | 1778.8388 | 89.1425 | 46.0731 | -4.0136 | -2.7063
1212 | 90.459 | 90.3804 |  |  | 1751.2833 | 89.1424 | 31.8984 | -2.5237 | -4.1963
1213 | 91.877 | 91.3358 |  |  | 1778.7356 | 89.1422 | 46.5036 | -5.534 | -1.186
1214 | 92.8102 | 92.0809 |  |  | 1796.8026 | 89.142 | 43.6261 | -5.9693 | -0.75063
1215 | 90.7459 | 90.2195 |  |  | 1756.838 | 89.1419 | 30.8434 | -8.8411 | 2.1212
1216 | 93.4457 | 94.1908 |  |  | 1809.1073 | 89.1424 | 47.3357 | -11.8441 | 5.1242
1217 | 93.3691 | 93.0362 |  |  | 1807.6235 | 89.1422 | 46.3218 | -3.5986 | -3.1214
1218 | 91.8459 | 91.0302 |  |  | 1778.1333 | 89.1421 | 36.372 | -4.5072 | -2.2127
1219 | 91.5119 | 91.0478 |  |  | 1771.6687 | 89.1419 | 34.3581 | -11.1264 | 4.4065
1220 | 92.6419 | 93.2279 |  |  | 1793.5447 | 89.1425 | 43.9221 | -1.5725 | -5.1475
1221 | 92.2836 | 91.9611 |  |  | 1786.6081 | 89.1423 | 48.8857 | -8.3288 | 1.6089
1222 | 95.0602 | 94.2181 |  |  | 1840.3624 | 89.1421 | 33.3656 | -11.1264 | 4.4065
1223 | 93.6752 | 93.2557 |  |  | 1813.5485 | 89.1487 | 37.8906 | -1.5725 | -5.1475
1224 | 94.6229 | 93.756 |  |  | 1831.896 | 89.1413 | 37.0088 | -4.2303 | -2.4897
1225 | 94.1599 | 94.2335 |  |  | 1822.9334 | 89.1486 | 33.7102 | -8.8411 | 2.1212
1226 | 94.4826 | 93.5603 |  |  | 1829.1807 | 89.1479 | 48.0063 | -8.8411 | 2.1212
1227 | 93.2968 | 93.9707 |  |  | 1806.2244 | 89.1472 | 48.872 | -8.8411 | 2.1212
1228 | 94.216 | 94.078 |  |  | 1824.0189 | 89.1398 | 34.2128 | -4.2303 | -2.4897
1229 | 94.5 | 94.6942 |  |  | 1829.5168 | 89.1471 | 38.5686 | -3.8578 | -2.8622
1230 | 95.644 | 95.7418 |  |  | 1851.6646 | 89.1465 | 37.7496 | -8.8411 | 2.1212
1231 | 94.246 | 93.9179 |  |  | 1824.6006 | 89.1458 | 37.071 | -7.8178 | 1.0978
1232 | 93.6189 | 93.0199 |  |  | 1812.46 | 89.1451 | 38.5567 | -10.2992 | 3.5793
1233 | 94.6901 | 94.3766 |  |  | 1833.1977 | 89.1394 | 35.2609 | -5.8419 | -0.87807
1234 | 96.0784 | 95.3235 |  |  | 1860.075 | 89.1467 | 48.9051 | -3.8578 | -2.8622
1235 | 96.1672 | 95.3438 |  |  | 1861.7948 | 89.1413 | 48.6844 | -1.5725 | -5.1475
1236 | 96.5628 | 96.1459 |  |  | 1869.4536 | 89.1439 | 36.0722 | -11.1264 | 4.4065
1237 | 97.1572 | 96.5831 |  |  | 1880.9609 | 89.1379 | 39.7365 | -6.6065 | -0.11339
1238 | 95.1407 | 94.6286 |  |  | 1841.9207 | 89.1341 | 39.1216 | -5.0157 | -1.7042
1239 | 94.8881 | 95.6449 |  |  | 1837.032 | 89.1469 | 35.6671 | -8.8411 | 2.1212
1240 | 94.3528 | 94.9035 |  |  | 1826.6676 | 89.1462 | 50.2012 | -12.4791 | 5.7591
1241 | 97.8885 | 98.3705 |  |  | 1895.1185 | 89.1456 | 51.3159 | -3.241 | -3.4789
1242 | 97.3248 | 96.7738 |  |  | 1884.2061 | 89.1338 | 36.2422 | -3.5986 | -3.1214
1243 | 96.2428 | 95.3807 |  |  | 1863.2577 | 89.1354 | 40.0446 | -2.5237 | -4.1963
1244 | 96.5312 | 97.2721 |  |  | 1868.8407 | 89.1393 | 38.9812 | -69.7213 | 63.0014
1245 | 99.7847 | 100.3143 |  |  | 1931.8296 | 89.1355 | 38.9151 | -1.7283 | -4.9916
1246 | 96.73 | 97.4084 |  |  | 1872.6907 | 89.133 | 39.2726 | -34.195 | 27.475
1247 | 96.8303 | 96.9712 |  |  | 1874.6323 | 89.1347 | 39.3557 | -1.8057 | -4.9142
1248 | 95.7582 | 94.8903 |  |  | 1853.8754 | 89.1363 | 39.8477 | -2.8832 | -3.8367
1249 | 95.6919 | 95.0552 |  |  | 1852.5931 | 89.1402 | 39.4218 | -1.698 | -5.0219
1250 | 95.1094 | 94.5184 |  |  | 1841.3163 | 89.1428 | 39.0998 | -3.5727 | -3.1472
1251 | 96.2672 | 96.7146 |  |  | 1863.731 | 89.1494 | 39.4037 | -4.091 | -2.6289
1252 | 96.4265 | 97.2409 |  |  | 1866.8137 | 89.144 | 38.8253 | -4.5467 | -2.1733
1253 | 96.3853 | 97.2977 |  |  | 1866.0161 | 89.1444 | 39.3979 | -4.7792 | -1.9407
1254 | 95.0352 | 95.2344 |  |  | 1839.879 | 89.1408 | 39.9079 | -4.7068 | -2.0131
1255 | 97.5342 | 98.2998 |  |  | 1888.2602 | 89.148 | 38.2639 | -2.1665 | -4.5534
1256 | 94.609 | 94.1775 |  |  | 1831.6283 | 89.1362 | 42.1442 | -31.8665 | 25.1466
1257 | 94.9356 | 94.0865 |  |  | 1837.9514 | 89.1449 | 30.1967 | -4.091 | -2.6289
1258 | 94.3115 | 94.0407 |  |  | 1825.8676 | 89.1459 | 18.8022 | -14.757 | 8.0371
1259 | 93.2111 | 93.4586 |  |  | 1804.5641 | 89.1453 | 30.1403 | -5.0203 | -1.6997
1260 | 95.3938 | 96.1382 |  |  | 1846.8219 | 89.1396 | 37.0654 | -1.0984 | -5.6216
1261 | 93.1713 | 92.3741 |  |  | 1803.7942 | 89.1469 | 38.3536 | -3.7937 | -2.9262
1262 | 97.2215 | 97.6606 |  |  | 1882.2065 | 89.1395 | 37.3279 | -3.6886 | -3.0313
1263 | 95.3837 | 95.5554 |  |  | 1846.6267 | 89.1356 | 37.7075 | -18.9296 | 12.2096
1264 | 93.7323 | 94.4527 |  |  | 1814.6541 | 89.1443 | 37.4145 | -1.698 | -5.0219
1265 | 94.1559 | 94.5829 |  |  | 1822.8555 | 89.1386 | 37.6439 | -1.5084 | -5.2115
1266 | 93.5743 | 93.7812 |  |  | 1811.5951 | 89.1459 | 38.203 | -3.9833 | -2.7366
1267 | 95.9068 | 95.594 |  |  | 1856.7529 | 89.1385 | 38.4614 | -5.3175 | -1.4024
1268 | 95.3056 | 95.4015 |  |  | 1845.1141 | 89.141 | 37.0169 | -5.6592 | -1.0607
1269 | 94.5276 | 95.0973 |  |  | 1830.0525 | 89.1483 | 41.5083 | -4.091 | -2.6289
1270 | 95.5764 | 94.8852 |  |  | 1850.356 | 89.1476 | 26.9498 | -2.7569 | -3.963
1271 | 93.1078 | 93.5122 |  |  | 1802.5653 | 89.147 | 25.9864 | -23.4282 | 16.7082
1272 | 93.2667 | 93.9862 |  |  | 1805.6408 | 89.1396 | 38.5838 | -4.4635 | -2.2564
1273 | 94.1351 | 93.9287 |  |  | 1822.454 | 89.1401 | 38.5626 | -5.9674 | -0.75253
1274 | 95.6627 | 96.5432 |  |  | 1852.0279 | 89.1474 | 28.3459 | -1.698 | -5.0219
1275 | 93.6408 | 92.7996 |  |  | 1812.8835 | 89.142 | 17.4887 | -19.7936 | 13.0737
1276 | 90.8531 | 91.1454 |  |  | 1758.9144 | 89.1425 | 15.8068 | -4.6328 | -2.0872
1277 | 90.6384 | 89.8856 |  |  | 1754.7571 | 89.1424 | 28.2908 | -1.5084 | -5.2115
1278 | 90.041 | 90.8791 |  |  | 1743.1908 | 89.1422 | 27.9585 | -1.698 | -5.0219
1279 | 90.5697 | 89.7648 |  |  | 1753.427 | 89.142 | 16.9257 | -1.8057 | -4.9142
1280 | 90.0952 | 90.7334 |  |  | 1744.2413 | 89.1419 | 28.886 | -1.8057 | -4.9142
1281 | 90.055 | 89.311 |  |  | 1743.4615 | 89.1424 | 18.613 | -3.1178 | -3.6022
1282 | 88.8791 | 88.1794 |  |  | 1720.6974 | 89.1422 | 24.6482 | -2.1665 | -4.5534
1283 | 89.5493 | 90.4446 |  |  | 1733.6716 | 89.1421 | 26.974 | -2.1665 | -4.5534
1284 | 87.6525 | 86.7927 |  |  | 1696.9507 | 89.1419 | 11.8555 | -20.8465 | 14.1266
1285 | 85.5264 | 85.5047 |  |  | 1655.7884 | 89.1425 | 19.1592 | -5.1013 | -1.6186
1286 | 85.3439 | 84.5448 |  |  | 1652.2549 | 89.1423 | 25.6964 | -3.2545 | -3.4654
1287 | 85.5389 | 85.4042 |  |  | 1656.03 | 89.1421 | 15.8427 | -17.6856 | 10.9657
1288 | 83.2255 | 82.9933 |  |  | 1611.2433 | 89.142 | 22.317 | -3.5413 | -3.1786
1289 | 84.3996 | 84.8671 |  |  | 1633.9731 | 89.1425 | 24.2079 | -4.4635 | -2.2564
1290 | 83.5628 | 84.2198 |  |  | 1617.7733 | 89.1423 | 11.3562 | -37.3888 | 30.6688
1291 | 81.1703 | 81.6546 |  |  | 1571.455 | 89.1422 | 18.3499 | -15.8821 | 9.1622
1292 | 80.7192 | 79.9916 |  |  | 1562.7216 | 89.1381 | 19.4305 | 0 | -6.7199
1293 | 82.1383 | 82.0112 |  |  | 1590.195 | 89.1348 | 26.7496 | 0 | -6.7199
1294 | 80.5866 | 80.6332 |  |  | 1560.1536 | 89.1409 | 17.0542 | 0 | -6.7199
1295 | 78.3965 | 78.7765 |  |  | 1517.7546 | 89.1375 | 9.1412 | 0 | -6.7199
1296 | 80.3622 | 79.6362 |  |  | 1555.8101 | 89.1302 | 24.9556 | 0 | -6.7199
1297 | 79.4334 | 79.0633 |  |  | 1537.8281 | 89.1323 | 25.8703 | 0 | -6.7199
1298 | 80.0493 | 80.0498 |  |  | 1549.7528 | 89.1305 | 28.291 | 0 | -6.7199
1299 | 79.9356 | 79.1536 |  |  | 1547.5513 | 89.1326 | 17.259 | 0 | -6.7199
1300 | 77.6874 | 77.6186 |  |  | 1504.0264 | 89.1348 | 15.6752 | 0 | -6.7199
1301 | 77.7089 | 77.7314 |  |  | 1504.4416 | 89.133 | 30.9843 | 0 | -6.7199
1302 | 79.486 | 80.1794 |  |  | 1538.8472 | 89.1311 | 15.6687 | 0 | -6.7199
1303 | 76.6088 | 77.0353 |  |  | 1483.1435 | 89.1292 | 18.6047 | 0 | -6.7199
1304 | 77.1927 | 76.772 |  |  | 1494.4493 | 89.1257 | 18.1864 | 0 | -6.7199
1305 | 75.8867 | 76.3689 |  |  | 1469.1639 | 89.1222 | 14.5661 | 0 | -6.7199
1306 | 77.7908 | 77.6729 |  |  | 1506.0287 | 89.1238 | 26.9183 | 0 | -6.7199
1307 | 77.188 | 77.0872 |  |  | 1494.3573 | 89.1211 | 24.3134 | 0 | -6.7199
1308 | 75.4699 | 74.9632 |  |  | 1461.095 | 89.1176 | 24.4124 | 0 | -6.7199
1309 | 76.3263 | 76.1816 |  |  | 1477.6752 | 89.1192 | 27.1661 | 0 | -6.7199
1310 | 75.0199 | 75.233 |  |  | 1452.3838 | 89.1156 | 15.6872 | -19.3249 | 12.605
1311 | 74.6088 | 73.9417 |  |  | 1444.4246 | 89.1172 | 15.2689 | -14.4298 | 7.7099
1312 | 75.027 | 75.6117 |  |  | 1452.5203 | 89.1188 | 26.4295 | -8.9186 | 2.1987
1313 | 75.6194 | 75.1951 |  |  | 1463.99 | 89.1204 | 23.3471 | -25.435 | 18.715
1314 | 72.8376 | 72.8682 |  |  | 1410.1331 | 89.122 | 23.5523 | -16.9649 | 10.2449
1315 | 73.7045 | 73.0147 |  |  | 1426.9165 | 89.1253 | 27.0608 | -13.2655 | 6.5456
1316 | 75.9242 | 75.3164 |  |  | 1469.8911 | 89.1286 | 14.3316 | -1.9883 | -4.7316
1317 | 73.8335 | 73.5636 |  |  | 1429.415 | 89.1302 | 17.0223 | -17.2249 | 10.5049
1318 | 73.5644 | 73.4437 |  |  | 1424.2055 | 89.1343 | 16.8298 | -1.9883 | -4.7316
1319 | 73.4134 | 73.7179 |  |  | 1421.2812 | 89.1384 | 14.1744 | -1.4875 | -5.2324
1320 | 74.3239 | 74.4123 |  |  | 1438.9094 | 89.137 | 23.6925 | -1.9883 | -4.7316
1321 | 72.9206 | 73.5825 |  |  | 1411.7419 | 89.1339 | 28.7361 | -1.9883 | -4.7316
1322 | 74.5148 | 74.083 |  |  | 1442.6048 | 89.138 | 41.0037 | -5.9977 | -0.72225
1323 | 75.4501 | 75.6782 |  |  | 1460.7129 | 89.1349 | 35.123 | -1.7283 | -4.9916
1324 | 75.9939 | 75.9453 |  |  | 1471.2396 | 89.1373 | 52.9403 | -2.9401 | -3.7798
1325 | 77.2395 | 77.9096 |  |  | 1495.3555 | 89.1342 | 49.8949 | -1.7283 | -4.9916
1326 | 77.8084 | 77.4142 |  |  | 1506.3678 | 89.1314 | 38.5859 | -62.959 | 56.239
1327 | 81.083 | 80.5423 |  |  | 1569.7657 | 89.1296 | 33.1541 | -1.9883 | -4.7316
1328 | 78.6087 | 79.2485 |  |  | 1521.8626 | 89.1317 | 34.1301 | -3.3442 | -3.3758
1329 | 81.71 | 80.9099 |  |  | 1581.9034 | 89.1299 | 38.4299 | -17.3138 | 10.5939
1330 | 79.6035 | 79.1664 |  |  | 1541.1215 | 89.1359 | 25.2939 | -9.9956 | 3.2757
1331 | 80.6052 | 81.2934 |  |  | 1560.5152 | 89.1299 | 27.8673 | -16.953 | 10.2331
1332 | 80.2713 | 80.3286 |  |  | 1554.0506 | 89.1321 | 29.5221 | -2.6492 | -4.0707
1333 | 79.9434 | 80.2934 |  |  | 1547.7013 | 89.1342 | 17.9314 | -0.82943 | -5.8905
1334 | 80.3061 | 79.9485 |  |  | 1554.7246 | 89.1364 | 17.6829 | -5.8413 | -0.8786
1335 | 78.0239 | 78.6017 |  |  | 1510.5407 | 89.1344 | 29.7982 | -9.7333 | 3.0134
1336 | 78.3319 | 78.3898 |  |  | 1516.5043 | 89.1326 | 26.363 | -1.1267 | -5.5932
1337 | 78.685 | 79.0562 |  |  | 1523.3392 | 89.1307 | 27.4145 | -1.8057 | -4.9142
1338 | 78.6736 | 77.9375 |  |  | 1523.1185 | 89.1288 | 26.9534 | -1.1267 | -5.5932
1339 | 79.5185 | 79.4325 |  |  | 1539.4764 | 89.1262 | 27.0346 | -2.1665 | -4.5534
1340 | 79.4249 | 79.6801 |  |  | 1537.6646 | 89.1235 | 27.7801 | -2.1665 | -4.5534
1341 | 80.3806 | 80.5705 |  |  | 1556.1654 | 89.1209 | 27.0922 | -4.9482 | -1.7718
1342 | 81.0881 | 81.7608 |  |  | 1569.8631 | 89.1222 | 26.977 | -2.1665 | -4.5534
1343 | 80.239 | 79.8171 |  |  | 1553.4241 | 89.1236 | 27.9965 | -6.9287 | 0.20875
1344 | 79.0696 | 78.2947 |  |  | 1530.7845 | 89.125 | 24.4545 | -3.1178 | -3.6022
1345 | 79.1594 | 79.5594 |  |  | 1532.5235 | 89.1223 | 37.2782 | -6.4359 | -0.28399
1346 | 81.3547 | 81.2652 |  |  | 1575.0244 | 89.1197 | 37.4525 | -4.7699 | -1.95
1347 | 80.8689 | 81.6647 |  |  | 1565.6191 | 89.1211 | 25.0767 | -5.9845 | -0.73542
1348 | 80.0558 | 80.2256 |  |  | 1549.8773 | 89.1224 | 27.5205 | -1.9883 | -4.7316
1349 | 80.2619 | 80.5165 |  |  | 1553.8692 | 89.1238 | 28.9789 | -1.9883 | -4.7316
1350 | 80.2927 | 79.5547 |  |  | 1554.4652 | 89.1252 | 22.7942 | -1.7283 | -4.9916
1351 | 80.2676 | 80.8558 |  |  | 1553.9778 | 89.1266 | 4.0163 | -1.0493 | -5.6707
1352 | 80.2088 | 80.5774 |  |  | 1552.8406 | 89.128 | 0 | -22.1877 | 15.4677
1353 | 75.4535 | 76.0564 |  |  | 1460.777 | 89.1293 | 17.3476 | -17.8339 | 11.114
1354 | 77.2596 | 77.3705 |  |  | 1495.7448 | 89.1309 | 0 | -1.9883 | -4.7316
1355 | 74.0003 | 73.4651 |  |  | 1432.6447 | 89.1282 | 0 | -8.6952 | 1.9753
1356 | 71.9216 | 72.6277 |  |  | 1392.4007 | 89.1298 | 13.0379 | -1.9883 | -4.7316
1357 | 71.6635 | 71.1573 |  |  | 1387.4038 | 89.1356 | 5.7745 | -10.9566 | 4.2367
1358 | 68.6409 | 68.3684 |  |  | 1328.886 | 89.1382 | 0 | -25.54 | 18.8201
1359 | 66.0857 | 66.3994 |  |  | 1279.4172 | 89.1503 | 0 | -20.8887 | 14.1687
1360 | 63.3926 | 64.0083 |  |  | 1227.2799 | 89.1623 | 0 | -18.2335 | 11.5136
1361 | 63.0546 | 62.8229 |  |  | 1220.7356 | 89.1724 | 0 | -10.6918 | 3.9719
1362 | 60.0053 | 59.7354 |  |  | 1383.4445 | 89.1816 | 0 | -7.8445 | 1.1246
1363 | 58.0314 | 57.965 |  |  | 1337.9348 | 89.1783 | 10.2771 | 0 | -6.7199
1364 | 58.1603 | 57.9384 |  |  | 1340.9072 | 89.1851 | 22.4918 | 0 | -6.7199
1365 | 58.9902 | 59.1586 |  |  | 1360.0417 | 89.1919 | 36.9993 | 0 | -6.7199
1366 | 61.1995 | 60.6556 |  |  | 1410.9772 | 89.1886 | 31.4372 | 0 | -6.7199
1367 | 62.8709 | 63.4019 |  |  | 1449.5117 | 89.1812 | 17.7925 | 0 | -6.7199
1368 | 61.1426 | 61.6023 |  |  | 1409.6665 | 89.1662 | 16.7011 | 0 | -6.7199
1369 | 61.621 | 61.9747 |  |  | 1420.6954 | 89.1613 | 0 | 0 | -6.7199
1370 | 58.0583 | 58.3801 |  |  | 1338.5568 | 89.1563 | 0 | 0 | -6.7199
1371 | 58.1109 | 57.5449 |  |  | 1339.7681 | 89.1655 | 18.9401 | 0 | -6.7199
1372 | 58.4692 | 58.4818 |  |  | 1348.0302 | 89.1746 | 18.671 | 0 | -6.7199
1373 | 58.8942 | 58.705 |  |  | 1357.8279 | 89.1814 | 9.1077 | 0 | -6.7199
1374 | 56.4727 | 57.0333 |  |  | 1301.9996 | 89.1781 | 5.1256 | 0 | -6.7199
1375 | 56.168 | 55.926 |  |  | 1294.9744 | 89.1887 | 12.1917 | 0 | -6.7199
1376 | 55.4501 | 55.9489 |  |  | 1278.4218 | 89.1978 | 0 | 0 | -6.7199
1377 | 51.4745 | 51.7701 |  |  | 1186.7642 | 89.207 | 0 | 0 | -6.7199
1378 | 45.744 | 45.9011 |  |  | 1299.9804 | 89.2131 | 0 | 0 | -6.7199
1379 | 41.6367 | 41.983 |  |  | 1183.257 | 89.2203 | 0 | -31.162 | 24.442
1380 | 36.1416 | 36.1435 |  |  | 1393.4894 | 89.2263 | 0 | -54.2598 | 47.5399
1381 | 31.7279 | 31.6386 |  |  | 1223.3149 | 89.2209 | 0 | -23.1093 | 16.3894
1382 | 28.8148 | 28.8198 |  |  | 1110.9973 | 89.2295 | 0 | -17.0693 | 10.3493
1383 | 28.4483 | 28.4764 |  |  | 1096.8639 | 89.2355 | 18.8593 | -3.0031 | -3.7168
1384 | 32.3577 | 32.506 |  |  | 1247.5971 | 89.2409 | 34.5707 | -2.2438 | -4.4761
1385 | 35.5109 | 35.1576 |  |  | 1369.1743 | 89.251 | 24.1699 | -3.0031 | -3.7168
1386 | 36.1674 | 35.966 |  |  | 1394.4849 | 89.2456 | 15.9216 | -1.1267 | -5.5932
1387 | 37.3315 | 37.4887 |  |  | 1439.3684 | 89.2402 | 23.2059 | -1.3817 | -5.3382
1388 | 38.7802 | 39.1454 |  |  | 1495.225 | 89.2232 | 32.4682 | -3.4716 | -3.2483
1389 | 41.793 | 41.8476 |  |  | 1611.3908 | 89.201 | 40.8455 | -3.8293 | -2.8906
1390 | 44.726 | 44.3979 |  |  | 1271.0516 | 89.1905 | 40.3185 | -5.5964 | -1.1236
1391 | 48.9308 | 48.471 |  |  | 1390.5445 | 89.1996 | 55.6877 | -5.3906 | -1.3293
1392 | 53.1359 | 53.0847 |  |  | 1510.0476 | 89.1963 | 44.0795 | -4.571 | -2.1489
1393 | 53.7051 | 54.0015 |  |  | 1526.2252 | 89.1779 | 16.016 | -2.1665 | -4.5534
1394 | 54.249 | 54.6147 |  |  | 1541.6804 | 89.1594 | 23.0261 | -2.7141 | -4.0059
1395 | 55.5642 | 55.846 |  |  | 1579.0583 | 89.1426 | 24.6005 | -1.9883 | -4.7316
1396 | 54.2971 | 54.2939 |  |  | 1543.0471 | 89.1386 | 12.989 | -12.409 | 5.689
1397 | 53.9789 | 54.2632 |  |  | 1534.0054 | 89.1312 | 8.5141 | -1.9883 | -4.7316
1398 | 54.2148 | 54.5019 |  |  | 1540.7096 | 89.1294 | 8.6093 | -6.9719 | 0.25201
1399 | 52.5193 | 52.4535 |  |  | 1492.5243 | 89.1267 | 11.0828 | -3.582 | -3.1379
1400 | 52.2556 | 52.3789 |  |  | 1485.0316 | 89.1232 | 6.0076 | -17.2249 | 10.5049
1401 | 49.1508 | 49.2216 |  |  | 1396.7988 | 89.1196 | 0 | -37.2105 | 30.4906
1402 | 48.5084 | 48.7888 |  |  | 1378.54 | 89.1229 | 0 | -5.6087 | -1.1112
1403 | 46.3962 | 46.8508 |  |  | 1318.5169 | 89.1279 | 0 | -20.2064 | 13.4864
1404 | 42.8621 | 42.5876 |  |  | 1218.0821 | 89.1422 | 0 | -16.0129 | 9.293
1405 | 38.4777 | 38.2045 |  |  | 1483.5631 | 89.1519 | 0 | 0 | -6.7199
1406 | 32.5498 | 32.3332 |  |  | 1255.0034 | 89.1342 | 0 | 0 | -6.7199
1407 | 27.5453 | 27.311 |  |  | 1697.1134 | 89.148 | 0 | 0 | -6.7199
1408 | 25.9026 | 26.0473 |  |  | 1595.904 | 89.1406 | 13.1706 | 0 | -6.7199
1409 | 26.7474 | 26.5478 |  |  | 1647.9553 | 89.1411 | 16.7223 | 0 | -6.7199
1410 | 27.0356 | 26.8756 |  |  | 1665.7123 | 89.1416 | 11.7807 | 0 | -6.7199
1411 | 26.6906 | 26.7537 |  |  | 1644.4551 | 89.1422 | 13.9628 | 0 | -6.7199
1412 | 26.4014 | 26.154 |  |  | 1626.6391 | 89.142 | 8.9568 | 0 | -6.7199
1413 | 25.8162 | 25.5628 |  |  | 1590.5798 | 89.1426 | 8.9612 | 0 | -6.7199
1414 | 25.9466 | 25.9811 |  |  | 1598.6191 | 89.1424 | 11.9894 | 0 | -6.7199
1415 | 27.1993 | 27.3162 |  |  | 1675.7997 | 89.1422 | 25.5754 | 0 | -6.7199
1416 | 30.5427 | 30.6359 |  |  | 1881.791 | 89.1421 | 29.1211 | 0 | -6.7199
1417 | 32.3939 | 32.231 |  |  | 1248.9934 | 89.1375 | 26.3442 | 0 | -6.7199
1418 | 35.7096 | 35.9677 |  |  | 1376.8358 | 89.1499 | 37.2184 | 0 | -6.7199
1419 | 38.628 | 38.5685 |  |  | 1489.3582 | 89.1505 | 32.417 | 0 | -6.7199
1420 | 41.7105 | 41.9581 |  |  | 1608.2073 | 89.1343 | 22.7298 | 0 | -6.7199
1421 | 41.3272 | 41.0377 |  |  | 1593.4313 | 89.1404 | 7.5371 | 0 | -6.7199
1422 | 38.6712 | 38.6487 |  |  | 1491.0255 | 89.1409 | 0 | -43.3021 | 36.5821
1423 | 35.9287 | 36.1418 |  |  | 1385.282 | 89.1327 | 0 | -38.5288 | 31.8089
1424 | 34.5119 | 34.8566 |  |  | 1330.6552 | 89.1384 | 8.1967 | -15.1931 | 8.4732
1425 | 33.7944 | 33.8408 |  |  | 1302.9934 | 89.1505 | 7.9921 | -2.2384 | -4.4815
1426 | 34.6722 | 34.5528 |  |  | 1336.8361 | 89.1639 | 28.2554 | -8.537 | 1.8171
1427 | 38.2427 | 38.0332 |  |  | 1474.5025 | 89.1731 | 31.793 | -60.1058 | 53.3859
1428 | 39.877 | 39.8087 |  |  | 1537.5137 | 89.1553 | 29.8635 | -2.0559 | -4.664
1429 | 41.4604 | 41.7189 |  |  | 1598.5639 | 89.1385 | 22.2836 | 0 | -6.7199
1430 | 41.8036 | 42.1482 |  |  | 1611.7977 | 89.1391 | 5.5789 | 0 | -6.7199
1431 | 40.7916 | 40.6479 |  |  | 1572.7768 | 89.1396 | 0 | 0 | -6.7199
1432 | 37.0411 | 37.289 |  |  | 1428.1724 | 89.1363 | 0 | 0 | -6.7199
1433 | 32.8063 | 32.4819 |  |  | 1264.8923 | 89.1362 | 0 | 0 | -6.7199
1434 | 28.1684 | 28.383 |  |  | 1086.0733 | 89.1487 | 0 | 0 | -6.7199
1435 | 23.118 | 23.0691 |  |  | 1424.3397 | 89.1561 | 0 | 0 | -6.7199
1436 | 19.4026 | 19.4429 |  |  | 1195.4283 | 89.1511 | 0 | 0 | -6.7199
1437 | 19.1946 | 19.2559 |  |  | 1182.6115 | 89.1603 | 13.4727 | 0 | -6.7199
1438 | 20.5903 | 20.7454 |  |  | 1268.603 | 89.1678 | 13.6406 | 0 | -6.7199
1439 | 21.085 | 20.9326 |  |  | 1299.0869 | 89.1794 | 11.5931 | 0 | -6.7199
1440 | 21.9442 | 21.9306 |  |  | 1352.0238 | 89.19 | 10.8921 | 0 | -6.7199
1441 | 21.324 | 21.3881 |  |  | 1313.8128 | 89.1922 | 5.1653 | 0 | -6.7199
1442 | 20.1342 | 20.2634 |  |  | 1240.5029 | 89.201 | 3.2176 | 0 | -6.7199
1443 | 17.7658 | 17.9377 |  |  | 1094.582 | 89.2117 | 4.0645 | 0 | -6.7199
1444 | 18.3579 | 18.2535 |  |  | 1131.065 | 89.216 | 9.9993 | 0 | -6.7199
1445 | 17.6974 | 17.7207 |  |  | 1090.369 | 89.2208 | 5.1068 | 0 | -6.7199
1446 | 16.83 | 16.9271 |  |  | 1036.9255 | 89.2262 | 8.3043 | 0 | -6.7199
1447 | 17.7182 | 17.6971 |  |  | 1091.6497 | 89.2385 | 5.4407 | -15.1205 | 8.4006
1448 | 15.293 | 15.283 |  |  | 942.2294 | 89.244 | 0 | -24.7633 | 18.0434
1449 | 11.597 | 11.6116 |  |  | 1381.2372 | 89.2562 | 0 | -20.6997 | 13.9798
1450 | 7.6922 | 7.6719 |  |  | 916.1672 | 89.2508 | 0 | -11.7451 | 5.0252
1451 | 3.008 | 3.0005 |  |  | 800 | 89.2631 | 2.4255 | -43.0883 | 36.3684
1452 | 0 | 0 |  |  | 800 | 89.2814 | 2.4312 | -4.234 | -2.486
1453 | 0 | 0 |  |  | 800 | 89.2907 | 2.3875 | -4.234 | -2.486
1454 | 0 | 0 |  |  | 800 | 89.2999 | 2.4335 | -4.234 | -2.486
1455 | 0 | 0 |  |  | 800 | 89.3091 | 2.432 | -4.234 | -2.486
1456 | 0 | 0 |  |  | 800 | 89.3183 | 2.3989 | -4.234 | -2.486
1457 | 0 | 0 |  |  | 800 | 89.3238 | 2.4188 | -4.234 | -2.486
1458 | 0 | 0 |  |  | 800 | 89.3311 | 2.4353 | -4.234 | -2.486
1459 | 0 | 0 |  |  | 800 | 89.3385 | 2.4253 | -4.234 | -2.486
1460 | 0 | 0 |  |  | 800 | 89.3459 | 2.4059 | -4.234 | -2.486
1461 | 0 | 0 |  |  | 800 | 89.3532 | 2.3831 | -4.234 | -2.486
1462 | 0 | 0 |  |  | 800 | 89.3606 | 2.4158 | -4.0557 | -2.6642
1463 | 0 | 0 |  |  | 800 | 89.3679 | 2.3868 | -4.0557 | -2.6642
1464 | 0 | 0 |  |  | 800 | 89.3753 | 2.386 | -4.0557 | -2.6642
1465 | 0 | 0 |  |  | 800 | 89.3826 | 2.4123 | -4.0557 | -2.6642
1466 | 0 | 0 |  |  | 800 | 89.39 | 2.4112 | -3.7957 | -2.9242
1467 | 0 | 0 |  |  | 800 | 89.3986 | 2.438 | -3.7957 | -2.9242
1468 | 0 | 0 |  |  | 800 | 89.4073 | 2.4004 | -3.7957 | -2.9242
1469 | 0 | 0 |  |  | 800 | 89.4159 | 2.3956 | -3.7957 | -2.9242
1470 | 0 | 0 |  |  | 800 | 89.4245 | 2.3805 | -3.7957 | -2.9242
1471 | 0 | 0 |  |  | 800 | 89.4331 | 2.416 | -3.7957 | -2.9242
1472 | 0 | 0 |  |  | 800 | 89.4417 | 2.4237 | -3.7957 | -2.9242
1473 | 0 | 0 |  |  | 800 | 89.4504 | 2.4396 | -3.7957 | -2.9242
1474 | 0 | 0 |  |  | 800 | 89.459 | 2.4407 | -3.6399 | -3.08
1475 | 0 | 0 |  |  | 800 | 89.4676 | 2.4111 | -3.6399 | -3.08
1476 | 0 | 0 |  |  | 800 | 89.4762 | 2.4243 | -10.7615 | 4.0415
1477 | 0 | 0 |  |  | 800 | 89.4849 | 2.4022 | -10.7615 | 4.0415
1478 | 0 | 0 |  |  | 800 | 89.4935 | 2.3974 | -3.0847 | -3.6352
1479 | 2.0095 | 2.0269 |  |  | 800 | 89.5021 | 2.3855 | -4.7705 | -1.9495
1480 | 3.3269 | 3.3279 |  |  | 800 | 89.5107 | 2.4468 | -6.2823 | -0.4376
1481 | 6.0044 | 6.063 |  |  | 800 | 89.5221 | 2.4238 | -10.7423 | 4.0223
1482 | 7.0204 | 6.9723 |  |  | 836.1522 | 89.5334 | 6.6028 | -1.6443 | -5.0756
1483 | 7.8499 | 7.8123 |  |  | 934.9476 | 89.5399 | 8.3058 | -2.208 | -4.5119
1484 | 9.177 | 9.1951 |  |  | 1093.0104 | 89.5491 | 9.1832 | -8.073 | 1.3531
1485 | 9.8317 | 9.7899 |  |  | 1170.9846 | 89.5452 | 9.9397 | -8.9905 | 2.2705
1486 | 11.1436 | 11.1215 |  |  | 1327.2321 | 89.5482 | 12.1141 | -9.3886 | 2.6687
1487 | 13.3027 | 13.2451 |  |  | 1584.3976 | 89.537 | 20.9572 | -8.0629 | 1.343
1488 | 17.8413 | 17.7351 |  |  | 1099.2317 | 89.52 | 19.2951 | -7.084 | 0.36404
1489 | 19.3108 | 19.3281 |  |  | 1189.7715 | 89.5225 | 17.2031 | -2.8776 | -3.8424
1490 | 22.5978 | 22.4371 |  |  | 1392.2907 | 89.5267 | 27.5804 | -8.0629 | 1.343
1491 | 26.1664 | 26.1593 |  |  | 1612.1586 | 89.5102 | 27.0046 | -8.2876 | 1.5676
1492 | 29.3917 | 29.4333 |  |  | 1810.8769 | 89.4932 | 29.8473 | -8.2876 | 1.5676
1493 | 33.0965 | 33.3463 |  |  | 1276.0835 | 89.4724 | 31.8833 | -2.6289 | -4.0911
1494 | 36.2245 | 36.5587 |  |  | 1396.6893 | 89.4645 | 34.8503 | -11.2782 | 4.5583
1495 | 38.9507 | 39.0396 |  |  | 1501.8014 | 89.4404 | 43.2798 | -7.084 | 0.36404
1496 | 42.5573 | 42.6547 |  |  | 1640.8594 | 89.4109 | 34.163 | -2.8776 | -3.8424
1497 | 43.7944 | 43.6777 |  |  | 1688.5571 | 89.3901 | 24.658 | -2.8776 | -3.8424
1498 | 46.2509 | 46.5015 |  |  | 1314.3872 | 89.3693 | 34.956 | -10.6704 | 3.9505
1499 | 48.0087 | 48.3859 |  |  | 1364.3391 | 89.3598 | 33.9747 | -10.6704 | 3.9505
1500 | 50.2173 | 50.1195 |  |  | 1427.1071 | 89.3382 | 27.9918 | -2.8776 | -3.8424
1501 | 51.3776 | 51.4559 |  |  | 1460.0794 | 89.3178 | 25.3849 | -0.89345 | -5.8265
1502 | 51.7315 | 52.1762 |  |  | 1470.1375 | 89.2879 | 21.8138 | -8.8411 | 2.1212
1503 | 51.3258 | 51.3905 |  |  | 1458.608 | 89.2578 | 12.885 | -10.835 | 4.115
1504 | 51.2727 | 51.5952 |  |  | 1457.0978 | 89.2408 | 22.902 | -10.6704 | 3.9505
1505 | 54.2316 | 54.6448 |  |  | 1541.1861 | 89.2237 | 27.06 | -2.8776 | -3.8424
1506 | 54.3403 | 54.2825 |  |  | 1544.2767 | 89.2032 | 26.5504 | -14.7773 | 8.0574
1507 | 53.5967 | 53.2253 |  |  | 1523.143 | 89.1815 | 21.6282 | -1.5725 | -5.1475
1508 | 54.7763 | 54.3031 |  |  | 1556.6649 | 89.163 | 19.6158 | -1.0493 | -5.6707
1509 | 55.1794 | 55.5714 |  |  | 1568.1214 | 89.1503 | 28.9945 | -8.1621 | 1.4422
1510 | 56.7055 | 56.2837 |  |  | 1307.3674 | 89.139 | 27.3354 | -8.1621 | 1.4422
1511 | 57.1495 | 56.6059 |  |  | 1317.6035 | 89.151 | 26.3908 | -8.1621 | 1.4422
1512 | 58.6414 | 58.8323 |  |  | 1352.0001 | 89.1627 | 35.1126 | -6.1564 | -0.56352
1513 | 61.2805 | 61.3331 |  |  | 1412.8443 | 89.1673 | 49.7355 | -62.4761 | 55.7561
1514 | 64.2435 | 64.2961 |  |  | 1481.157 | 89.1623 | 60.983 | -4.9038 | -1.8161
1515 | 66.9255 | 66.5481 |  |  | 1542.9915 | 89.1447 | 47.0761 | -6.8084 | 0.088517
1516 | 67.9054 | 67.8553 |  |  | 1565.585 | 89.1311 | 40.0929 | -1.4875 | -5.2324
1517 | 69.3136 | 69.323 |  |  | 1598.0502 | 89.1332 | 45.5119 | -6.4359 | -0.28399
1518 | 71.1922 | 70.5201 |  |  | 1378.2786 | 89.1393 | 32.0723 | -2.1665 | -4.5534
1519 | 70.8484 | 70.3892 |  |  | 1371.6223 | 89.1419 | 39.282 | -1.4875 | -5.2324
1520 | 73.0998 | 73.7061 |  |  | 1415.2094 | 89.1446 | 27.5678 | -1.4875 | -5.2324
1521 | 72.9126 | 72.5694 |  |  | 1411.5856 | 89.1411 | 29.5161 | -1.3093 | -5.4107
1522 | 74.5311 | 74.691 |  |  | 1442.9206 | 89.1397 | 32.4426 | -1.9883 | -4.7316
1523 | 72.9213 | 72.7024 |  |  | 1411.7541 | 89.1366 | 22.392 | -1.7283 | -4.9916
1524 | 73.4838 | 73.2642 |  |  | 1422.6453 | 89.1365 | 16.689 | -1.7283 | -4.9916
1525 | 71.7578 | 71.6588 |  |  | 1389.2301 | 89.1365 | 0 | -18.156 | 11.4361
1526 | 71.3725 | 71.3289 |  |  | 1381.77 | 89.1391 | 0 | -1.7283 | -4.9916
1527 | 70.014 | 69.8347 |  |  | 1355.4695 | 89.1418 | 0 | -12.2687 | 5.5487
1528 | 68.2269 | 68.7077 |  |  | 1320.8711 | 89.1461 | 0 | -19.8785 | 13.1586
1529 | 64.9578 | 64.3492 |  |  | 1257.5816 | 89.1577 | 0 | -8.6952 | 1.9753
1530 | 61.7288 | 62.0774 |  |  | 1195.0683 | 89.1693 | 0 | -12.5872 | 5.8673
1531 | 62.037 | 61.4205 |  |  | 1201.0344 | 89.1773 | 8.3069 | -2.1665 | -4.5534
1532 | 61.4564 | 61.294 |  |  | 1189.7947 | 89.1853 | 10.5269 | -12.7069 | 5.987
1533 | 60.0909 | 59.7091 |  |  | 1385.4178 | 89.1933 | 20.43 | -2.1665 | -4.5534
1534 | 60.5673 | 60.8512 |  |  | 1396.4022 | 89.19 | 15.0095 | -5.4427 | -1.2772
1535 | 59.1249 | 58.598 |  |  | 1363.1464 | 89.1826 | 27.7521 | -1.4875 | -5.2324
1536 | 63.0666 | 63.0807 |  |  | 1454.0231 | 89.1793 | 52.1118 | -5.7176 | -1.0023
1537 | 65.2924 | 65.7369 |  |  | 1505.3418 | 89.1644 | 58.5323 | -1.3093 | -5.4107
1538 | 66.6466 | 67.3109 |  |  | 1536.5618 | 89.1476 | 61.6647 | -7.4577 | 0.73781
1539 | 72.7017 | 72.2912 |  |  | 2066.0826 | 89.1322 | 66.1963 | -7.0473 | 0.32735
1540 | 75.4146 | 76.0692 |  |  | 1460.0255 | 89.1146 | 71.525 | -1.3093 | -5.4107
1541 | 76.6572 | 76.9222 |  |  | 1484.0823 | 89.1162 | 79.1153 | -19.0936 | 12.3737
1542 | 81.3172 | 81.0244 |  |  | 1874.7974 | 89.1126 | 83.1911 | -6.5455 | -0.17446
1543 | 84.9658 | 84.4244 |  |  | 1644.9352 | 89.1135 | 66.2497 | -7.3708 | 0.65089
1544 | 86.0722 | 85.8517 |  |  | 1666.3552 | 89.1187 | 55.3174 | -2.1665 | -4.5534
1545 | 85.7093 | 86.2773 |  |  | 1659.3297 | 89.124 | 51.6226 | -6.2577 | -0.46224
1546 | 89.0006 | 89.2439 |  |  | 1723.0486 | 89.1292 | 54.4293 | -6.2577 | -0.46224
1547 | 88.9916 | 88.9937 |  |  | 1722.876 | 89.1345 | 56.877 | -4.3974 | -2.3225
1548 | 91.5759 | 91.621 |  |  | 1772.9078 | 89.1405 | 52.6105 | -5.5001 | -1.2198
1549 | 91.5859 | 92.325 |  |  | 1773.1005 | 89.1411 | 46.3188 | -5.5001 | -1.2198
1550 | 94.1321 | 94.3488 |  |  | 1822.3942 | 89.1416 | 31.768 | -4.6461 | -2.0738
1551 | 92.1182 | 91.6371 |  |  | 1783.4066 | 89.1489 | 41.0636 | -24.8571 | 18.1372
1552 | 91.128 | 91.4597 |  |  | 1764.2361 | 89.1415 | 40.7506 | -4.6461 | -2.0738
1553 | 92.718 | 92.6495 |  |  | 1795.0189 | 89.142 | 59.9336 | -6.4359 | -0.28399
1554 | 93.8275 | 93.2601 |  |  | 1816.4982 | 89.1419 | 69.2569 | -4.4518 | -2.2681
1555 | 94.9087 | 95.5317 |  |  | 1837.43 | 89.1424 | 52.7067 | -5.6784 | -1.0416
1556 | 96.1361 | 95.7488 |  |  | 1861.1918 | 89.149 | 63.2811 | -17.9928 | 11.2729
1557 | 96.1589 | 96.7554 |  |  | 1861.6339 | 89.1436 | 43.3039 | -4.4518 | -2.2681
1558 | 98.1962 | 97.3193 |  |  | 1901.0763 | 89.144 | 60.9275 | -6.4586 | -0.26138
1559 | 100.2148 | 99.8731 |  |  | 1940.155 | 89.1381 | 61.9282 | -4.5227 | -2.1972
1560 | 101.3346 | 100.4649 |  |  | 1961.8348 | 89.1343 | 56.1776 | -4.4518 | -2.2681
1561 | 102.6395 | 101.8075 |  |  | 1987.0978 | 89.1359 | 91.7423 | -4.1572 | -2.5627
1562 | 104.4771 | 103.8932 |  |  | 2022.6747 | 89.1509 | 83.4292 | -5.5034 | -1.2166
1563 | 104.2978 | 105.2862 |  |  | 2019.2021 | 89.1501 | 93.0701 | -4.1572 | -2.5627
1564 | 107.8572 | 107.0135 |  |  | 2088.1126 | 89.1494 | 77.4315 | -4.1572 | -2.5627
1565 | 108.2011 | 107.3456 |  |  | 2094.7701 | 89.1183 | 79.5099 | -6.2803 | -0.43963
1566 | 112.7554 | 112.4274 |  |  | 2182.9411 | 89.0998 | 101.6656 | -83.375 | 63.8013
1567 | 112.2435 | 112.2313 |  |  | 2173.0315 | 89.0605 | 99.978 | -2.5909 | -4.129
1568 | 112.7681 | 112.2538 |  |  | 2183.1878 | 89.0486 | 88.5286 | 0 | -6.7199
1569 | 114.7263 | 113.8275 |  |  | 2221.0973 | 89.0077 | 82.8599 | 0 | -6.7199
1570 | 118.0478 | 116.9505 |  |  | 2285.4017 | 88.9804 | 96.192 | 0 | -6.7199
1571 | 117.6108 | 116.4735 |  |  | 2276.9423 | 88.8861 | 91.5 | 0 | -6.7199
1572 | 117.5687 | 117.2119 |  |  | 2276.1268 | 88.7908 | 86.4012 | 0 | -6.7199
1573 | 123.0202 | 124.1003 |  |  | 2381.6673 | 88.7036 | 92.3406 | 0 | -6.7199
1574 | 121.0736 | 121.2982 |  |  | 2343.9822 | 88.665 | 72.5163 | 0 | -6.7199
1575 | 122.5225 | 123.5431 |  |  | 2372.0322 | 88.6223 | 77.4223 | 0 | -6.7199
1576 | 123.7252 | 124.0608 |  |  | 2395.316 | 88.5797 | 83.259 | 0 | -6.7199
1577 | 119.1628 | 118.7984 |  |  | 2306.9886 | 88.5391 | 62.9449 | 0 | -6.7199
1578 | 124.2413 | 124.4986 |  |  | 2405.3076 | 88.4763 | 66.5087 | 0 | -6.7199
1579 | 123.9754 | 122.8258 |  |  | 2400.1609 | 88.4513 | 70.339 | 0 | -6.7199
1580 | 121.3757 | 120.2841 |  |  | 2349.8299 | 88.4263 | 52.3999 | 0 | -6.7199
1581 | 124.6267 | 125.8225 |  |  | 2412.7692 | 88.3992 | 49.6586 | 0 | -6.7199
1582 | 123.2675 | 124.3346 |  |  | 2386.4565 | 88.3742 | 72.0906 | 0 | -6.7199
1583 | 123.1394 | 122.5224 |  |  | 2383.9754 | 88.3767 | 38.6499 | 0 | -6.7199
1584 | 118.8687 | 119.022 |  |  | 2301.2941 | 88.371 | 24.1341 | 0 | -6.7199
1585 | 120.1907 | 120.6731 |  |  | 2326.8884 | 88.3534 | 56.3617 | -19.5213 | 12.8014
1586 | 119.759 | 118.7706 |  |  | 2318.5316 | 88.356 | 56.0763 | -12.3216 | 5.6017
1587 | 117.6127 | 117.7044 |  |  | 2276.979 | 88.3585 | 38.108 | -12.5124 | 5.7925
1588 | 116.4848 | 115.7165 |  |  | 2255.1427 | 88.3301 | 35.3847 | -4.5368 | -2.1832
1589 | 117.3703 | 117.0472 |  |  | 2272.2864 | 88.2831 | 30.3634 | -4.5368 | -2.1832
1590 | 116.2755 | 115.3237 |  |  | 2251.0903 | 88.2535 | 46.1264 | -3.3844 | -3.3356
1591 | 115.3839 | 115.5968 |  |  | 2233.8296 | 88.2053 | 63.4229 | -10.6081 | 3.8882
1592 | 114.8985 | 113.9225 |  |  | 2224.4317 | 88.157 | 42.7585 | -7.0779 | 0.358
1593 | 113.9483 | 114.6508 |  |  | 2206.0357 | 88.2074 | 41.7289 | -5.897 | -0.82297
1594 | 113.4513 | 114.2437 |  |  | 2196.4149 | 88.2352 | 62.8308 | -14.8447 | 8.1248
1595 | 111.2272 | 111.3303 |  |  | 2153.3558 | 88.2677 | 41.9227 | -3.241 | -3.4789
1596 | 115.7042 | 116.3519 |  |  | 2240.0307 | 88.3174 | 39.9091 | -2.8579 | -3.862
1597 | 111.8244 | 112.6633 |  |  | 2164.9172 | 88.2704 | 47.035 | -22.4342 | 15.7142
1598 | 110.696 | 110.2054 |  |  | 2143.0716 | 88.3201 | 33.4483 | -3.8623 | -2.8576
1599 | 109.025 | 108.2583 |  |  | 2110.7212 | 88.3587 | 31.5626 | -4.6926 | -2.0273
1600 | 111.0772 | 110.2966 |  |  | 2150.4516 | 88.3974 | 32.2791 | -3.4495 | -3.2705
1601 | 110.1756 | 111.1817 |  |  | 2132.9973 | 88.4294 | 26.6189 | -10.2718 | 3.5519
1602 | 108.0075 | 108.9714 |  |  | 2091.0223 | 88.4542 | 42.262 | -18.238 | 11.518
1603 | 106.3021 | 105.9463 |  |  | 2058.0057 | 88.4739 | 42.1823 | -4.0136 | -2.7063
1604 | 108.5494 | 108.575 |  |  | 2101.5138 | 88.4882 | 25.6718 | -4.0136 | -2.7063
1605 | 106.436 | 105.6349 |  |  | 2060.5977 | 88.5079 | 43.5578 | -21.3655 | 14.6456
1606 | 105.2022 | 105.659 |  |  | 2036.7112 | 88.5277 | 45.431 | -4.0844 | -2.6355
1607 | 107.377 | 108.0287 |  |  | 2078.8159 | 88.5398 | 43.4638 | -4.9526 | -1.7673
1608 | 105.9688 | 106.2415 |  |  | 2051.5537 | 88.544 | 48.283 | -1.9883 | -4.7316
1609 | 107.0479 | 106.1053 |  |  | 2072.444 | 88.5151 | 47.4146 | -4.0136 | -2.7063
1610 | 106.2893 | 106.3635 |  |  | 2057.7575 | 88.5348 | 47.5457 | -2.1051 | -4.6148
1611 | 105.7875 | 105.4484 |  |  | 2048.0435 | 88.5335 | 46.7827 | -5.0651 | -1.6548
1612 | 106.292 | 106.1052 |  |  | 2057.8113 | 88.5046 | 60.7845 | -4.0136 | -2.7063
1613 | 107.5046 | 107.0533 |  |  | 2081.2858 | 88.5188 | 56.4426 | -4.0136 | -2.7063
1614 | 107.525 | 107.3323 |  |  | 2081.6818 | 88.5386 | 55.9963 | -3.8623 | -2.8576
1615 | 106.3732 | 105.6266 |  |  | 2059.3833 | 88.5427 | 74.6529 | -4.0136 | -2.7063
1616 | 109.609 | 109.8409 |  |  | 2122.0281 | 88.5414 | 70.5942 | -5.9149 | -0.80502
1617 | 111.145 | 111.5973 |  |  | 2151.7651 | 88.5506 | 73.495 | -4.9093 | -1.8107
1618 | 111.0479 | 110.3235 |  |  | 2149.8847 | 88.567 | 73.8349 | -2.4834 | -4.2365
1619 | 113.3649 | 114.2653 |  |  | 2194.7411 | 88.5835 | 75.4792 | -9.9708 | 3.2509
1620 | 112.6348 | 111.8454 |  |  | 2180.6068 | 88.5765 | 77.7172 | -10.6081 | 3.8882
1621 | 114.1497 | 115.0454 |  |  | 2209.9349 | 88.5694 | 78.6882 | -12.2024 | 5.4825
1622 | 116.6204 | 115.9171 |  |  | 2257.7669 | 88.5533 | 81.0774 | -1.2883 | -5.4316
1623 | 116.3405 | 116.8805 |  |  | 2252.3495 | 88.4797 | 68.6445 | -3.4953 | -3.2246
1624 | 115.8949 | 117.0067 |  |  | 2243.7229 | 88.4031 | 55.4345 | -2.3576 | -4.3623
1625 | 114.6834 | 114.6133 |  |  | 2220.2669 | 88.3265 | 61.1864 | -10.6081 | 3.8882
1626 | 115.6156 | 116.5207 |  |  | 2238.3142 | 88.3782 | 46.2905 | -11.0339 | 4.3139
1627 | 117.182 | 117.6341 |  |  | 2268.6403 | 88.323 | 34.2719 | -4.5368 | -2.1832
1628 | 114.9102 | 114.9945 |  |  | 2224.6576 | 88.2946 | 24.6989 | -8.5022 | 1.7823
1629 | 110.1316 | 109.0963 |  |  | 2132.1454 | 88.3463 | 14.116 | -18.0821 | 11.3622
1630 | 109.6343 | 109.2746 |  |  | 2122.5166 | 88.3899 | 14.7685 | -2.6795 | -4.0404
1631 | 107.8097 | 107.3938 |  |  | 2087.1923 | 88.4147 | 18.0582 | -2.5217 | -4.1982
1632 | 107.9518 | 108.8536 |  |  | 2089.9441 | 88.4345 | 35.9568 | -4.6926 | -2.0273
1633 | 107.6765 | 107.5038 |  |  | 2084.6148 | 88.4542 | 36.2297 | -2.6795 | -4.0404
1634 | 106.6882 | 107.0283 |  |  | 2065.4804 | 88.474 | 45.1312 | -1.5725 | -5.1475
1635 | 106.1866 | 105.8591 |  |  | 2055.7707 | 88.4937 | 35.9804 | -7.0779 | 0.358
1636 | 104.8289 | 104.0967 |  |  | 2029.4843 | 88.5041 | 33.9557 | -3.735 | -2.9849
1637 | 103.9627 | 104.1953 |  |  | 2012.7161 | 88.5373 | 48.8194 | -12.9344 | 6.2145
1638 | 104.7758 | 104.7257 |  |  | 2028.4566 | 88.5633 | 49.8876 | -11.1264 | 4.4065
1639 | 104.7631 | 104.7393 |  |  | 2028.2106 | 88.5893 | 33.9065 | -3.3395 | -3.3805
1640 | 104.7586 | 103.9197 |  |  | 2028.1247 | 88.6154 | 36.1146 | -1.5725 | -5.1475
1641 | 103.3981 | 104.2318 |  |  | 2001.785 | 88.6414 | 37.4839 | -21.7424 | 15.0224
1642 | 101.5172 | 100.9275 |  |  | 1965.3712 | 88.6718 | 28.6008 | -3.3395 | -3.3805
1643 | 103.9263 | 102.9991 |  |  | 2012.01 | 88.695 | 61.3824 | -4.8339 | -1.886
1644 | 106.4116 | 106.546 |  |  | 2060.1259 | 88.7251 | 54.7198 | -3.103 | -3.6169
1645 | 104.1732 | 104.8165 |  |  | 2016.7901 | 88.721 | 53.8 | -3.3395 | -3.3805
1646 | 106.6538 | 105.8177 |  |  | 2064.8153 | 88.7388 | 66.8204 | -10.5623 | 3.8424
1647 | 106.3847 | 105.4043 |  |  | 2059.6048 | 88.7347 | 80.9678 | -11.4965 | 4.7766
1648 | 107.9888 | 108.1943 |  |  | 2090.6608 | 88.7306 | 79.9163 | -3.8578 | -2.8622
1649 | 108.0105 | 107.2977 |  |  | 2091.08 | 88.7265 | 82.3628 | -3.3968 | -3.3231
1650 | 111.4351 | 112.132 |  |  | 2157.3804 | 88.7224 | 90.2568 | -5.7591 | -0.96084
1651 | 112.9503 | 113.9227 |  |  | 2186.7139 | 88.7306 | 71.6167 | -11.4965 | 4.7766
1652 | 112.433 | 111.5279 |  |  | 2176.7004 | 88.7099 | 77.6908 | -2.5237 | -4.1963
1653 | 112.2273 | 113.0102 |  |  | 2172.7168 | 88.7305 | 76.8862 | -2.7021 | -4.0178
1654 | 114.4837 | 114.7185 |  |  | 2216.4013 | 88.7387 | 83.3717 | -69.7213 | 63.0014
1655 | 116.8012 | 117.8609 |  |  | 2261.2677 | 88.7089 | 63.9057 | -1.9898 | -4.7301
1656 | 117.0245 | 116.2417 |  |  | 2265.5906 | 88.6394 | 74.6456 | -5.1309 | -1.5891
1657 | 116.7152 | 117.2612 |  |  | 2259.603 | 88.5659 | 86.2464 | -3.1178 | -3.6022
1658 | 116.5199 | 117.6091 |  |  | 2255.8221 | 88.4923 | 76.9321 | -5.6399 | -1.08
1659 | 119.4845 | 120.6519 |  |  | 2313.2173 | 88.4157 | 76.2688 | -5.1309 | -1.5891
1660 | 117.8218 | 118.7626 |  |  | 2281.0268 | 88.3881 | 85.4214 | -4.1572 | -2.5627
1661 | 123.1631 | 123.8641 |  |  | 2384.4336 | 88.3409 | 100.1227 | -8.972 | 2.252
1662 | 122.9233 | 122.2397 |  |  | 2379.792 | 88.3434 | 89.1507 | -3.1178 | -3.6022
1663 | 123.079 | 124.2782 |  |  | 2382.8069 | 88.3459 | 74.78 | -5.1309 | -1.5891
1664 | 123.067 | 124.209 |  |  | 2382.5744 | 88.3484 | 81.1654 | -3.3996 | -3.3203
1665 | 125.4876 | 125.4265 |  |  | 2429.4367 | 88.351 | 78.3121 | -2.4281 | -4.2919
1666 | 125.2601 | 126.1399 |  |  | 2425.032 | 88.36 | 79.1805 | -4.9526 | -1.7673
1667 | 125.4953 | 126.275 |  |  | 2429.5849 | 88.3646 | 85.4915 | -2.8416 | -3.8784
1668 | 123.471 | 124.6413 |  |  | 2390.3946 | 88.3737 | 66.9313 | -1.5483 | -5.1716
1669 | 126.4697 | 127.1518 |  |  | 2448.4502 | 88.3783 | 87.0529 | -3.7189 | -3.001
1670 | 125.301 | 125.8346 |  |  | 2425.8239 | 88.3878 | 75.235 | -7.2716 | 0.55169
1671 | 125.1827 | 124.0722 |  |  | 2423.5347 | 88.3628 | 80.9377 | -3.7189 | -3.001
1672 | 127.8166 | 129.0552 |  |  | 2474.5258 | 88.3674 | 72.6779 | -3.7189 | -3.001
1673 | 127.612 | 128.294 |  |  | 2470.5641 | 88.4019 | 57.6177 | -8.3241 | 1.6042
1674 | 126.2604 | 125.2151 |  |  | 2444.3988 | 88.4068 | 78.3293 | -2.1243 | -4.5956
1675 | 126.9634 | 125.7942 |  |  | 2458.0082 | 88.3863 | 70.1481 | -14.1989 | 7.479
1676 | 123.6262 | 124.3437 |  |  | 2393.3999 | 88.3763 | 67.0489 | -1.2883 | -5.4316
1677 | 127.2527 | 126.5179 |  |  | 2463.6095 | 88.3727 | 70.777 | -3.5369 | -3.183
1678 | 123.8678 | 123.7919 |  |  | 2398.077 | 88.3923 | 71.6441 | -4.6926 | -2.0273
1679 | 127.5165 | 126.5655 |  |  | 2468.7158 | 88.3673 | 68.7512 | -5.2016 | -1.5183
1680 | 126.3659 | 126.5482 |  |  | 2446.4405 | 88.4018 | 74.9208 | -2.9536 | -3.7663
1681 | 125.6563 | 126.063 |  |  | 2432.7019 | 88.3813 | 54.5669 | -7.2716 | 0.55169
1682 | 122.8864 | 123.0745 |  |  | 2379.077 | 88.3822 | 59.2031 | -2.5237 | -4.1963
1683 | 124.2686 | 125.1194 |  |  | 2405.8371 | 88.3765 | 74.3296 | -3.241 | -3.4789
1684 | 124.3826 | 125.0118 |  |  | 2408.0448 | 88.3729 | 58.2784 | -5.2884 | -1.4315
1685 | 123.6274 | 122.4498 |  |  | 2393.4231 | 88.3775 | 86.0291 | -8.8356 | 2.1157
1686 | 125.6364 | 124.8226 |  |  | 2432.3171 | 88.3739 | 84.7054 | -11.9988 | 5.2788
1687 | 126.4035 | 126.3377 |  |  | 2447.1688 | 88.383 | 67.7745 | -11.8055 | 5.0855
1688 | 125.7092 | 126.8287 |  |  | 2433.7269 | 88.3925 | 68.3399 | -2.0523 | -4.6676
1689 | 125.2452 | 125.5187 |  |  | 2424.7439 | 88.372 | 86.2733 | -0.81044 | -5.9095
1690 | 127.4235 | 126.6467 |  |  | 2466.9158 | 88.3766 | 88.4491 | -12.263 | 5.543
1691 | 129.1719 | 128.9563 |  |  | 2500.7654 | 88.388 | 67.5927 | -3.735 | -2.9849
1692 | 125.4432 | 124.8542 |  |  | 2428.577 | 88.3929 | 73.5598 | -20.3378 | 13.6179
1693 | 125.1251 | 125.6971 |  |  | 2422.4187 | 88.3724 | 70.9935 | -3.5369 | -3.183
1694 | 125.5894 | 126.4282 |  |  | 2431.408 | 88.377 | 71.6421 | -2.9613 | -3.7586
1695 | 127.7303 | 128.5663 |  |  | 2472.8562 | 88.3778 | 73.4924 | -1.8586 | -4.8613
1696 | 127.2022 | 126.3724 |  |  | 2462.632 | 88.4041 | 67.3553 | -3.3844 | -3.3356
1697 | 126.9358 | 128.165 |  |  | 2457.473 | 88.3941 | 87.3256 | -11.0339 | 4.3139
1698 | 129.3625 | 129.3676 |  |  | 2504.4537 | 88.3842 | 88.7303 | -11.8055 | 5.0855
1699 | 125.489 | 125.1611 |  |  | 2429.4642 | 88.4105 | 69.3053 | -21.7135 | 14.9936
1700 | 125.6641 | 126.1014 |  |  | 2432.8541 | 88.3899 | 75.5435 | -4.8339 | -1.886
1701 | 130.8466 | 131.2239 |  |  | 2533.1863 | 88.3694 | 73.5477 | -3.7189 | -3.001
1702 | 128.5875 | 129.6498 |  |  | 2489.4514 | 88.3634 | 72.5125 | -10.0328 | 3.3129
1703 | 125.4272 | 125.4707 |  |  | 2428.2676 | 88.3979 | 57.906 | -5.0651 | -1.6548
1704 | 126.6597 | 126.8311 |  |  | 2452.1289 | 88.3774 | 59.4275 | -1.2883 | -5.4316
1705 | 126.2054 | 125.1254 |  |  | 2443.3339 | 88.3869 | 74.9591 | -2.5217 | -4.1982
1706 | 125.4858 | 126.4698 |  |  | 2429.4023 | 88.3664 | 70.4281 | -4.6926 | -2.0273
1707 | 126.34 | 126.4831 |  |  | 2445.9394 | 88.3755 | 72.8326 | -2.9613 | -3.7586
1708 | 127.3712 | 127.3697 |  |  | 2465.903 | 88.3763 | 72.4373 | -1.6453 | -5.0747
1709 | 127.3696 | 127.6673 |  |  | 2465.8724 | 88.3878 | 70.5217 | -5.5245 | -1.1955
1710 | 126.9847 | 126.0888 |  |  | 2458.4208 | 88.3778 | 63.5829 | -11.8055 | 5.0855
1711 | 126.9902 | 126.6643 |  |  | 2458.5262 | 88.3892 | 80.5073 | -11.0339 | 4.3139
1712 | 128.4222 | 129.4315 |  |  | 2486.2505 | 88.3793 | 58.8962 | -2.7978 | -3.9221
1713 | 125.07 | 125.7055 |  |  | 2421.3528 | 88.4056 | 68.2252 | -3.7065 | -3.0134
1714 | 126.4884 | 125.6494 |  |  | 2448.8113 | 88.3806 | 93.1894 | -1.2569 | -5.463
1715 | 126.3996 | 125.9801 |  |  | 2447.0934 | 88.3901 | 62.8218 | -8.0791 | 1.3592
1716 | 128.8515 | 127.6771 |  |  | 2494.5609 | 88.3782 | 88.1037 | -31.9385 | 25.2186
1717 | 130.6717 | 131.9661 |  |  | 2529.801 | 88.4045 | 98.5866 | -1.9673 | -4.7526
1718 | 130.2798 | 130.9577 |  |  | 2522.2134 | 88.3715 | 81.5175 | -4.6926 | -2.0273
1719 | 130.31 | 130.104 |  |  | 2522.7978 | 88.3655 | 95.7045 | -4.6926 | -2.0273
1720 | 129.526 | 128.6263 |  |  | 2507.62 | 88.3595 | 91.21 | -4.6926 | -2.0273
1721 | 128.7417 | 129.9295 |  |  | 2492.4355 | 88.394 | 74.1663 | -13.0698 | 6.3498
1722 | 126.1873 | 126.1413 |  |  | 2442.9822 | 88.3988 | 72.8807 | -2.9613 | -3.7586
1723 | 131.0656 | 131.1961 |  |  | 2537.4258 | 88.3783 | 92.4742 | -4.8339 | -1.886
1724 | 131.2127 | 130.2513 |  |  | 2540.2748 | 88.3641 | 94.2303 | -14.1989 | 7.479
1725 | 128.4681 | 128.2033 |  |  | 2487.1388 | 88.3581 | 68.9487 | -13.0261 | 6.3061
1726 | 127.8828 | 128.7004 |  |  | 2475.8086 | 88.3926 | 48.8763 | -3.7189 | -3.001
1727 | 129.7593 | 130.3136 |  |  | 2512.1372 | 88.3975 | 49.1292 | -4.6926 | -2.0273
1728 | 127.1909 | 126.4263 |  |  | 2462.4122 | 88.397 | 27.5222 | -7.2716 | 0.55169
1729 | 125.8714 | 126.2639 |  |  | 2436.8662 | 88.3871 | 22.8882 | -19.8094 | 13.0895
1730 | 121.3513 | 122.0929 |  |  | 2349.3576 | 88.3666 | 18.7952 | -8.3241 | 1.6042
1731 | 121.6873 | 121.5524 |  |  | 2355.8638 | 88.3691 | 19.0675 | -7.5316 | 0.81169
1732 | 117.0033 | 117.6077 |  |  | 2265.1799 | 88.3716 | 12.312 | -19.9762 | 13.2563
1733 | 116.3818 | 117.272 |  |  | 2253.1491 | 88.3433 | 0 | -5.1309 | -1.5891
1734 | 114.9005 | 114.8934 |  |  | 2224.4705 | 88.2962 | 18.5136 | -19.3262 | 12.6063
1735 | 111.9519 | 112.6172 |  |  | 2167.386 | 88.3479 | 16.2401 | -8.8827 | 2.1628
1736 | 110.0578 | 110.7743 |  |  | 2130.7154 | 88.3989 | 0 | -9.1671 | 2.4472
1737 | 104.6345 | 104.3676 |  |  | 2025.7209 | 88.4236 | 0 | -18.9296 | 12.2096
1738 | 104.4334 | 103.7623 |  |  | 2021.8287 | 88.4568 | 13.6745 | -5.1425 | -1.5774
1739 | 102.7787 | 103.281 |  |  | 1989.7921 | 88.49 | 8.5263 | -19.0633 | 12.3434
1740 | 99.4864 | 98.5357 |  |  | 1926.0538 | 88.5275 | 9.2564 | -8.9715 | 2.2516
1741 | 97.0302 | 96.6724 |  |  | 1878.5028 | 88.5405 | 0 | 0 | -6.7199
1742 | 97.1983 | 97.4359 |  |  | 1881.7569 | 88.5534 | 15.5073 | 0 | -6.7199
1743 | 96.575 | 97.0073 |  |  | 1869.6892 | 88.5664 | 14.0061 | 0 | -6.7199
1744 | 93.7668 | 93.2833 |  |  | 1815.3236 | 88.5793 | 10.1215 | 0 | -6.7199
1745 | 92.9612 | 92.1533 |  |  | 1799.7262 | 88.5917 | 21.5258 | 0 | -6.7199
1746 | 91.2095 | 92.0668 |  |  | 1765.8144 | 88.604 | 18.3977 | 0 | -6.7199
1747 | 92.3209 | 92.2098 |  |  | 1787.3302 | 88.6164 | 14.4376 | 0 | -6.7199
1748 | 89.4221 | 90.0826 |  |  | 1731.2096 | 88.6287 | 28.4495 | 0 | -6.7199
1749 | 89.4905 | 88.9579 |  |  | 1732.5341 | 88.6411 | 24.3266 | 0 | -6.7199
1750 | 89.2261 | 89.4489 |  |  | 1727.4143 | 88.6534 | 24.6436 | 0 | -6.7199
1751 | 88.9361 | 89.4582 |  |  | 1721.8009 | 88.6658 | 24.564 | 0 | -6.7199
1752 | 87.0509 | 86.8248 |  |  | 1685.3025 | 88.6782 | 23.6926 | 0 | -6.7199
1753 | 88.766 | 87.9018 |  |  | 1718.5071 | 88.6905 | 24.7746 | 0 | -6.7199
1754 | 88.1162 | 87.8393 |  |  | 1705.9273 | 88.7069 | 20.3105 | 0 | -6.7199
1755 | 86.1781 | 86.5939 |  |  | 1668.4067 | 88.7234 | 37.7803 | 0 | -6.7199
1756 | 86.648 | 87.3382 |  |  | 1677.5024 | 88.7345 | 19.9133 | 0 | -6.7199
1757 | 86.25 | 85.8006 |  |  | 1669.7975 | 88.7456 | 22.8177 | 0 | -6.7199
1758 | 85.5427 | 85.8583 |  |  | 1656.1041 | 88.7567 | 25.9572 | -35.5975 | 28.8776
1759 | 83.6261 | 83.972 |  |  | 1618.9992 | 88.7678 | 11.758 | -7.1013 | 0.38135
1760 | 84.129 | 83.9361 |  |  | 1628.7354 | 88.7789 | 25.6646 | -0.89345 | -5.8265
1761 | 83.9838 | 84.5614 |  |  | 1625.924 | 88.79 | 19.6572 | -2.9472 | -3.7727
1762 | 83.6953 | 84.3416 |  |  | 1620.3394 | 88.8011 | 21.7323 | -11.4989 | 4.779
1763 | 84.7132 | 85.3288 |  |  | 1640.0458 | 88.8122 | 22.2301 | -6.0892 | -0.63078
1764 | 81.7625 | 82.2739 |  |  | 1582.9199 | 88.8233 | 15.3147 | -31.9372 | 25.2173
1765 | 80.7259 | 80.3752 |  |  | 1562.8522 | 88.8344 | 23.1462 | -2.6795 | -4.0404
1766 | 79.8466 | 80.1376 |  |  | 1545.8274 | 88.8386 | 15.0985 | -1.7283 | -4.9916
1767 | 80.4641 | 80.9673 |  |  | 1557.7828 | 88.8409 | 11.6457 | -18.8979 | 12.178
1768 | 77.2864 | 77.7629 |  |  | 1496.2624 | 88.8451 | 0 | -19.1062 | 12.3863
1769 | 76.1554 | 76.3792 |  |  | 1474.3657 | 88.8466 | 0 | -21.4904 | 14.7705
1770 | 71.0486 | 71.1353 |  |  | 1375.4983 | 88.8422 | 0 | -21.0382 | 14.3183
1771 | 70.7026 | 70.2847 |  |  | 1368.8004 | 88.8522 | 0 | -5.3397 | -1.3802
1772 | 67.3209 | 67.6689 |  |  | 1303.3311 | 88.854 | 0 | -23.0754 | 16.3554
1773 | 64.4092 | 64.0952 |  |  | 1246.9599 | 88.861 | 0 | -19.0633 | 12.3434
1774 | 61.099 | 60.9436 |  |  | 1182.8744 | 88.8666 | 0 | 0 | -6.7199
1775 | 57.839 | 57.5042 |  |  | 1333.5008 | 88.8681 | 0 | 0 | -6.7199
1776 | 56.1166 | 55.96 |  |  | 1293.7894 | 88.8755 | 0 | 0 | -6.7199
1777 | 52.4311 | 52.3353 |  |  | 1208.8197 | 88.8811 | 0 | 0 | -6.7199
1778 | 50.1722 | 50.0565 |  |  | 1156.7381 | 88.8839 | 3.7193 | 0 | -6.7199
1779 | 48.4546 | 48.1004 |  |  | 1377.0117 | 88.8854 | 0 | 0 | -6.7199
1780 | 43.6736 | 43.5894 |  |  | 1241.1436 | 88.8872 | 0 | 0 | -6.7199
1781 | 40.4108 | 40.1191 |  |  | 1148.4174 | 88.8928 | 0 | 0 | -6.7199
1782 | 37.9571 | 37.625 |  |  | 1463.4893 | 88.8975 | 0 | 0 | -6.7199
1783 | 33.4279 | 33.4513 |  |  | 1288.859 | 88.8991 | 0 | 0 | -6.7199
1784 | 30.8629 | 30.8428 |  |  | 1189.9653 | 88.9078 | 0 | 0 | -6.7199
1785 | 28.1364 | 28.2012 |  |  | 1084.8385 | 88.9138 | 0 | 0 | -6.7199
1786 | 26.004 | 25.8837 |  |  | 1602.1523 | 88.9179 | 5.9359 | 0 | -6.7199
1787 | 24.712 | 24.4774 |  |  | 1522.5488 | 88.919 | 0 | 0 | -6.7199
1788 | 22.9867 | 23.1414 |  |  | 1416.2552 | 88.9164 | 0 | 0 | -6.7199
1789 | 21.2193 | 21.0419 |  |  | 1307.3577 | 88.9197 | 0 | 0 | -6.7199
1790 | 18.0199 | 17.9703 |  |  | 1110.2417 | 88.9302 | 1.9021 | 0 | -6.7199
1791 | 16.8104 | 16.7661 |  |  | 1035.7191 | 88.9349 | 3.2457 | 0 | -6.7199
1792 | 13.8649 | 13.9598 |  |  | 1651.3511 | 88.9458 | 0 | -24.7633 | 18.0434
1793 | 10.1193 | 10.0253 |  |  | 1205.2451 | 88.9469 | 2.6473 | -23.8384 | 17.1184
1794 | 6.6753 | 6.7261 |  |  | 800 | 88.9529 | 2.4207 | -12.645 | 5.925
1795 | 1.2697 | 1.275 |  |  | 800 | 88.9615 | 2.4555 | -44.0174 | 37.2974
1796 | 0 | 0 |  |  | 800 | 88.9661 | 2.4209 | -4.0557 | -2.6642
1797 | 0 | 0 |  |  | 800 | 88.9707 | 2.3758 | -4.234 | -2.486
1798 | 0 | 0 |  |  | 800 | 88.9752 | 2.4241 | -4.234 | -2.486
1799 | 0 | 0 |  |  | 800 | 88.9798 | 2.4194 | -4.234 | -2.486
1800 | 0 | 0 |  |  | 800 | 88.9844 | 2.4419 | -4.234 | -2.486
When the bag phases do not coincide with the standard ones, you must provide the 'bag_phases' vector that defines the phases integration times.
If nothing is provided the default WLTP is run as specified by the regulation.
Fill with the theoretical Gears that the vehicle has to follow during the WLTP test.
This field is mandatory only for manual transmition vehicles.

## meta.WLTP-L.10Hz.ts
Time [sec] | Dyno Velocity [km/h]
times | velocities
0 | 0
0.1 | 0
0.2 | 0
0.3 | 0
0.4 | 0
0.5 | 0
0.6 | 0
0.7 | 0
0.8 | 0
0.9 | 0
1 | 0
1.1 | 0
1.2 | 0
1.3 | 0
1.4 | 0
1.5 | 0
1.6 | 0
1.7 | 0
1.8 | 0
1.9 | 0
2 | 0
2.1 | 0
2.2 | 0
2.3 | 0
2.4 | 0
2.5 | 0
2.6 | 0
2.7 | 0
2.8 | 0
2.9 | 0
3 | 0
3.1 | 0
3.2 | 0
3.3 | 0
3.4 | 0
3.5 | 0
3.6 | 0
3.7 | 0
3.8 | 0
3.9 | 0
4 | 0
4.1 | 0
4.2 | 0
4.3 | 0
4.4 | 0
4.5 | 0
4.6 | 0
4.7 | 0
4.8 | 0
4.9 | 0
5 | 0
5.1 | 0
5.2 | 0
5.3 | 0
5.4 | 0
5.5 | 0
5.6 | 0
5.7 | 0
5.8 | 0
5.9 | 0
6 | 0
6.1 | 0
6.2 | 0
6.3 | 0
6.4 | 0
6.5 | 0
6.6 | 0
6.7 | 0
6.8 | 0
6.9 | 0
7 | 0
7.1 | 0
7.2 | 0
7.3 | 0
7.4 | 0
7.5 | 0
7.6 | 0
7.7 | 0
7.8 | 0
7.9 | 0
8 | 0
8.1 | 0
8.2 | 0
8.3 | 0
8.4 | 0
8.5 | 0
8.6 | 0
8.7 | 0
8.8 | 0
8.9 | 0
9 | 0
9.1 | 0
9.2 | 0
9.3 | 0
9.4 | 0
9.5 | 0
9.6 | 0
9.7 | 0
9.8 | 0
9.9 | 0
10 | 0
10.1 | 0
10.2 | 0
10.3 | 0
10.4 | 0
10.5 | 0
10.6 | 0
10.7 | 0
10.8 | 0
10.9 | 0
11 | 0
11.1 | 0
11.2 | 0
11.3 | 0
11.4 | 0
11.5 | 0
11.6 | 0
11.7 | 0
11.8 | 0
11.9 | 0
12 | 0
12.1 | 0.13382
12.2 | 0.26763
12.3 | 0.40145
12.4 | 0.53526
12.5 | 0.66908
12.6 | 0.80289
12.7 | 0.93671
12.8 | 1.0705
12.9 | 1.2043
13 | 1.3382
13.1 | 1.5974
13.2 | 1.8567
13.3 | 2.116
13.4 | 2.3752
13.5 | 2.6345
13.6 | 2.8938
13.7 | 3.153
13.8 | 3.4123
13.9 | 3.6716
14 | 3.9308
14.1 | 4.291
14.2 | 4.6511
14.3 | 5.0113
14.4 | 5.3714
14.5 | 5.7316
14.6 | 6.0917
14.7 | 6.4519
14.8 | 6.812
14.9 | 7.1722
15 | 7.5323
15.1 | 7.9791
15.2 | 8.4259
15.3 | 8.8727
15.4 | 9.3195
15.5 | 9.7663
15.6 | 10.2131
15.7 | 10.6599
15.8 | 11.1067
15.9 | 11.5535
16 | 12.0003
16.1 | 12.434
16.2 | 12.8678
16.3 | 13.3015
16.4 | 13.7353
16.5 | 14.169
16.6 | 14.6028
16.7 | 15.0365
16.8 | 15.4702
16.9 | 15.904
17 | 16.3377
17.1 | 16.5798
17.2 | 16.8219
17.3 | 17.064
17.4 | 17.306
17.5 | 17.5481
17.6 | 17.7902
17.7 | 18.0323
17.8 | 18.2743
17.9 | 18.5164
18 | 18.7585
18.1 | 19.28
18.2 | 19.8015
18.3 | 20.323
18.4 | 20.8445
18.5 | 21.366
18.6 | 21.8875
18.7 | 22.409
18.8 | 22.9305
18.9 | 23.452
19 | 23.9735
19.1 | 24.294
19.2 | 24.6144
19.3 | 24.9348
19.4 | 25.2553
19.5 | 25.5757
19.6 | 25.8961
19.7 | 26.2165
19.8 | 26.537
19.9 | 26.8574
20 | 27.1778
20.1 | 27.2664
20.2 | 27.355
20.3 | 27.4437
20.4 | 27.5323
20.5 | 27.6209
20.6 | 27.7095
20.7 | 27.7981
20.8 | 27.8867
20.9 | 27.9753
21 | 28.0639
21.1 | 28.0898
21.2 | 28.1157
21.3 | 28.1416
21.4 | 28.1675
21.5 | 28.1934
21.6 | 28.2193
21.7 | 28.2452
21.8 | 28.2711
21.9 | 28.297
22 | 28.3229
22.1 | 28.2164
22.2 | 28.1098
22.3 | 28.0033
22.4 | 27.8967
22.5 | 27.7902
22.6 | 27.6837
22.7 | 27.5771
22.8 | 27.4706
22.9 | 27.3641
23 | 27.2575
23.1 | 27.4954
23.2 | 27.7333
23.3 | 27.9712
23.4 | 28.2091
23.5 | 28.447
23.6 | 28.6849
23.7 | 28.9229
23.8 | 29.1608
23.9 | 29.3987
24 | 29.6366
24.1 | 29.6977
24.2 | 29.7587
24.3 | 29.8198
24.4 | 29.8809
24.5 | 29.942
24.6 | 30.0031
24.7 | 30.0642
24.8 | 30.1252
24.9 | 30.1863
25 | 30.2474
25.1 | 30.2777
25.2 | 30.3081
25.3 | 30.3384
25.4 | 30.3688
25.5 | 30.3992
25.6 | 30.4295
25.7 | 30.4599
25.8 | 30.4902
25.9 | 30.5206
26 | 30.5509
26.1 | 30.83
26.2 | 31.109
26.3 | 31.3881
26.4 | 31.6671
26.5 | 31.9462
26.6 | 32.2252
26.7 | 32.5043
26.8 | 32.7833
26.9 | 33.0624
27 | 33.3414
27.1 | 33.5547
27.2 | 33.768
27.3 | 33.9813
27.4 | 34.1946
27.5 | 34.4079
27.6 | 34.6212
27.7 | 34.8345
27.8 | 35.0478
27.9 | 35.2611
28 | 35.4744
28.1 | 35.7632
28.2 | 36.052
28.3 | 36.3409
28.4 | 36.6297
28.5 | 36.9186
28.6 | 37.2074
28.7 | 37.4963
28.8 | 37.7851
28.9 | 38.0739
29 | 38.3628
29.1 | 38.6192
29.2 | 38.8756
29.3 | 39.132
29.4 | 39.3884
29.5 | 39.6448
29.6 | 39.9012
29.7 | 40.1576
29.8 | 40.414
29.9 | 40.6704
30 | 40.9268
30.1 | 41.1322
30.2 | 41.3375
30.3 | 41.5428
30.4 | 41.7482
30.5 | 41.9535
30.6 | 42.1589
30.7 | 42.3642
30.8 | 42.5696
30.9 | 42.7749
31 | 42.9803
31.1 | 42.9069
31.2 | 42.8336
31.3 | 42.7602
31.4 | 42.6869
31.5 | 42.6135
31.6 | 42.5402
31.7 | 42.4668
31.8 | 42.3935
31.9 | 42.3201
32 | 42.2468
32.1 | 42.3146
32.2 | 42.3824
32.3 | 42.4502
32.4 | 42.518
32.5 | 42.5858
32.6 | 42.6536
32.7 | 42.7214
32.8 | 42.7892
32.9 | 42.857
33 | 42.9248
33.1 | 43.0224
33.2 | 43.1201
33.3 | 43.2178
33.4 | 43.3155
33.5 | 43.4131
33.6 | 43.5108
33.7 | 43.6085
33.8 | 43.7062
33.9 | 43.8038
34 | 43.9015
34.1 | 44.1116
34.2 | 44.3218
34.3 | 44.5319
34.4 | 44.742
34.5 | 44.9522
34.6 | 45.1623
34.7 | 45.3724
34.8 | 45.5825
34.9 | 45.7927
35 | 46.0028
35.1 | 45.816
35.2 | 45.6291
35.3 | 45.4423
35.4 | 45.2554
35.5 | 45.0686
35.6 | 44.8818
35.7 | 44.6949
35.8 | 44.5081
35.9 | 44.3212
36 | 44.1344
36.1 | 44.0303
36.2 | 43.9262
36.3 | 43.8222
36.4 | 43.7181
36.5 | 43.614
36.6 | 43.51
36.7 | 43.4059
36.8 | 43.3018
36.9 | 43.1977
37 | 43.0937
37.1 | 42.9555
37.2 | 42.8173
37.3 | 42.6792
37.4 | 42.541
37.5 | 42.4029
37.6 | 42.2647
37.7 | 42.1265
37.8 | 41.9884
37.9 | 41.8502
38 | 41.712
38.1 | 41.4486
38.2 | 41.1851
38.3 | 40.9217
38.4 | 40.6583
38.5 | 40.3948
38.6 | 40.1314
38.7 | 39.8679
38.8 | 39.6045
38.9 | 39.341
39 | 39.0776
39.1 | 38.7857
39.2 | 38.4937
39.3 | 38.2018
39.4 | 37.9099
39.5 | 37.618
39.6 | 37.3261
39.7 | 37.0342
39.8 | 36.7423
39.9 | 36.4504
40 | 36.1585
40.1 | 35.8775
40.2 | 35.5965
40.3 | 35.3156
40.4 | 35.0346
40.5 | 34.7536
40.6 | 34.4727
40.7 | 34.1917
40.8 | 33.9108
40.9 | 33.6298
41 | 33.3488
41.1 | 32.9772
41.2 | 32.6056
41.3 | 32.234
41.4 | 31.8624
41.5 | 31.4908
41.6 | 31.1192
41.7 | 30.7476
41.8 | 30.376
41.9 | 30.0044
42 | 29.6328
42.1 | 29.265
42.2 | 28.8973
42.3 | 28.5296
42.4 | 28.1618
42.5 | 27.7941
42.6 | 27.4263
42.7 | 27.0586
42.8 | 26.6909
42.9 | 26.3231
43 | 25.9554
43.1 | 25.7266
43.2 | 25.4977
43.3 | 25.2689
43.4 | 25.0401
43.5 | 24.8113
43.6 | 24.5824
43.7 | 24.3536
43.8 | 24.1248
43.9 | 23.896
44 | 23.6671
44.1 | 23.5176
44.2 | 23.368
44.3 | 23.2185
44.4 | 23.0689
44.5 | 22.9194
44.6 | 22.7698
44.7 | 22.6203
44.8 | 22.4708
44.9 | 22.3212
45 | 22.1717
45.1 | 21.9836
45.2 | 21.7956
45.3 | 21.6076
45.4 | 21.4196
45.5 | 21.2315
45.6 | 21.0435
45.7 | 20.8555
45.8 | 20.6675
45.9 | 20.4794
46 | 20.2914
46.1 | 20.1681
46.2 | 20.0449
46.3 | 19.9216
46.4 | 19.7983
46.5 | 19.6751
46.6 | 19.5518
46.7 | 19.4285
46.8 | 19.3053
46.9 | 19.182
47 | 19.0587
47.1 | 18.957
47.2 | 18.8553
47.3 | 18.7536
47.4 | 18.6519
47.5 | 18.5502
47.6 | 18.4484
47.7 | 18.3467
47.8 | 18.245
47.9 | 18.1433
48 | 18.0416
48.1 | 18.0309
48.2 | 18.0203
48.3 | 18.0097
48.4 | 17.9991
48.5 | 17.9885
48.6 | 17.9779
48.7 | 17.9673
48.8 | 17.9567
48.9 | 17.946
49 | 17.9354
49.1 | 17.8491
49.2 | 17.7628
49.3 | 17.6764
49.4 | 17.5901
49.5 | 17.5037
49.6 | 17.4174
49.7 | 17.3311
49.8 | 17.2447
49.9 | 17.1584
50 | 17.072
50.1 | 17.0132
50.2 | 16.9543
50.3 | 16.8954
50.4 | 16.8366
50.5 | 16.7777
50.6 | 16.7188
50.7 | 16.66
50.8 | 16.6011
50.9 | 16.5422
51 | 16.4834
51.1 | 16.3991
51.2 | 16.3149
51.3 | 16.2306
51.4 | 16.1464
51.5 | 16.0622
51.6 | 15.9779
51.7 | 15.8937
51.8 | 15.8094
51.9 | 15.7252
52 | 15.6409
52.1 | 15.4816
52.2 | 15.3224
52.3 | 15.1631
52.4 | 15.0038
52.5 | 14.8445
52.6 | 14.6852
52.7 | 14.5259
52.8 | 14.3667
52.9 | 14.2074
53 | 14.0481
53.1 | 13.8588
53.2 | 13.6695
53.3 | 13.4802
53.4 | 13.2908
53.5 | 13.1015
53.6 | 12.9122
53.7 | 12.7229
53.8 | 12.5336
53.9 | 12.3443
54 | 12.155
54.1 | 12.1365
54.2 | 12.118
54.3 | 12.0996
54.4 | 12.0811
54.5 | 12.0626
54.6 | 12.0442
54.7 | 12.0257
54.8 | 12.0072
54.9 | 11.9888
55 | 11.9703
55.1 | 11.9916
55.2 | 12.0128
55.3 | 12.0341
55.4 | 12.0554
55.5 | 12.0767
55.6 | 12.0979
55.7 | 12.1192
55.8 | 12.1405
55.9 | 12.1617
56 | 12.183
56.1 | 12.15
56.2 | 12.117
56.3 | 12.084
56.4 | 12.051
56.5 | 12.018
56.6 | 11.985
56.7 | 11.952
56.8 | 11.919
56.9 | 11.886
57 | 11.853
57.1 | 11.871
57.2 | 11.889
57.3 | 11.907
57.4 | 11.925
57.5 | 11.943
57.6 | 11.961
57.7 | 11.979
57.8 | 11.997
57.9 | 12.015
58 | 12.033
58.1 | 12.1441
58.2 | 12.2553
58.3 | 12.3664
58.4 | 12.4776
58.5 | 12.5887
58.6 | 12.6999
58.7 | 12.811
58.8 | 12.9222
58.9 | 13.0333
59 | 13.1445
59.1 | 13.1174
59.2 | 13.0903
59.3 | 13.0631
59.4 | 13.036
59.5 | 13.0089
59.6 | 12.9818
59.7 | 12.9547
59.8 | 12.9275
59.9 | 12.9004
60 | 12.8733
60.1 | 12.9529
60.2 | 13.0324
60.3 | 13.112
60.4 | 13.1915
60.5 | 13.2711
60.6 | 13.3507
60.7 | 13.4302
60.8 | 13.5098
60.9 | 13.5893
61 | 13.6689
61.1 | 13.7964
61.2 | 13.924
61.3 | 14.0515
61.4 | 14.179
61.5 | 14.3066
61.6 | 14.4341
61.7 | 14.5617
61.8 | 14.6892
61.9 | 14.8167
62 | 14.9443
62.1 | 14.9907
62.2 | 15.0372
62.3 | 15.0837
62.4 | 15.1302
62.5 | 15.1766
62.6 | 15.2231
62.7 | 15.2696
62.8 | 15.316
62.9 | 15.3625
63 | 15.409
63.1 | 15.45
63.2 | 15.4911
63.3 | 15.5322
63.4 | 15.5732
63.5 | 15.6143
63.6 | 15.6553
63.7 | 15.6964
63.8 | 15.7374
63.9 | 15.7785
64 | 15.8196
64.1 | 15.9426
64.2 | 16.0657
64.3 | 16.1888
64.4 | 16.3118
64.5 | 16.4349
64.6 | 16.5579
64.7 | 16.681
64.8 | 16.8041
64.9 | 16.9271
65 | 17.0502
65.1 | 17.0547
65.2 | 17.0593
65.3 | 17.0638
65.4 | 17.0684
65.5 | 17.0729
65.6 | 17.0774
65.7 | 17.082
65.8 | 17.0865
65.9 | 17.091
66 | 17.0956
66.1 | 17.1066
66.2 | 17.1176
66.3 | 17.1286
66.4 | 17.1397
66.5 | 17.1507
66.6 | 17.1617
66.7 | 17.1727
66.8 | 17.1837
66.9 | 17.1947
67 | 17.2058
67.1 | 17.3551
67.2 | 17.5045
67.3 | 17.6538
67.4 | 17.8032
67.5 | 17.9526
67.6 | 18.1019
67.7 | 18.2513
67.8 | 18.4006
67.9 | 18.55
68 | 18.6994
68.1 | 19.0462
68.2 | 19.393
68.3 | 19.7398
68.4 | 20.0866
68.5 | 20.4334
68.6 | 20.7802
68.7 | 21.127
68.8 | 21.4738
68.9 | 21.8206
69 | 22.1674
69.1 | 22.4933
69.2 | 22.8192
69.3 | 23.1451
69.4 | 23.4709
69.5 | 23.7968
69.6 | 24.1227
69.7 | 24.4486
69.8 | 24.7744
69.9 | 25.1003
70 | 25.4262
70.1 | 25.8361
70.2 | 26.2461
70.3 | 26.6561
70.4 | 27.066
70.5 | 27.476
70.6 | 27.8859
70.7 | 28.2959
70.8 | 28.7058
70.9 | 29.1158
71 | 29.5257
71.1 | 29.7842
71.2 | 30.0427
71.3 | 30.3012
71.4 | 30.5598
71.5 | 30.8183
71.6 | 31.0768
71.7 | 31.3353
71.8 | 31.5938
71.9 | 31.8523
72 | 32.1108
72.1 | 32.2312
72.2 | 32.3515
72.3 | 32.4718
72.4 | 32.5921
72.5 | 32.7124
72.6 | 32.8328
72.7 | 32.9531
72.8 | 33.0734
72.9 | 33.1937
73 | 33.314
73.1 | 33.5836
73.2 | 33.8532
73.3 | 34.1228
73.4 | 34.3924
73.5 | 34.662
73.6 | 34.9315
73.7 | 35.2011
73.8 | 35.4707
73.9 | 35.7403
74 | 36.0099
74.1 | 36.1558
74.2 | 36.3017
74.3 | 36.4476
74.4 | 36.5934
74.5 | 36.7393
74.6 | 36.8852
74.7 | 37.0311
74.8 | 37.177
74.9 | 37.3229
75 | 37.4688
75.1 | 37.5466
75.2 | 37.6244
75.3 | 37.7022
75.4 | 37.78
75.5 | 37.8578
75.6 | 37.9356
75.7 | 38.0135
75.8 | 38.0913
75.9 | 38.1691
76 | 38.2469
76.1 | 38.3184
76.2 | 38.3899
76.3 | 38.4614
76.4 | 38.5329
76.5 | 38.6044
76.6 | 38.6759
76.7 | 38.7474
76.8 | 38.8189
76.9 | 38.8905
77 | 38.962
77.1 | 38.9402
77.2 | 38.9185
77.3 | 38.8967
77.4 | 38.8749
77.5 | 38.8532
77.6 | 38.8314
77.7 | 38.8097
77.8 | 38.7879
77.9 | 38.7662
78 | 38.7444
78.1 | 38.8272
78.2 | 38.91
78.3 | 38.9929
78.4 | 39.0757
78.5 | 39.1585
78.6 | 39.2413
78.7 | 39.3241
78.8 | 39.4069
78.9 | 39.4897
79 | 39.5725
79.1 | 39.518
79.2 | 39.4635
79.3 | 39.4089
79.4 | 39.3544
79.5 | 39.2999
79.6 | 39.2454
79.7 | 39.1908
79.8 | 39.1363
79.9 | 39.0818
80 | 39.0273
80.1 | 39.0824
80.2 | 39.1375
80.3 | 39.1926
80.4 | 39.2477
80.5 | 39.3028
80.6 | 39.3579
80.7 | 39.413
80.8 | 39.4681
80.9 | 39.5232
81 | 39.5783
81.1 | 39.4102
81.2 | 39.242
81.3 | 39.0738
81.4 | 38.9056
81.5 | 38.7374
81.6 | 38.5693
81.7 | 38.4011
81.8 | 38.2329
81.9 | 38.0647
82 | 37.8965
82.1 | 37.7569
82.2 | 37.6174
82.3 | 37.4778
82.4 | 37.3382
82.5 | 37.1986
82.6 | 37.0591
82.7 | 36.9195
82.8 | 36.7799
82.9 | 36.6404
83 | 36.5008
83.1 | 36.4974
83.2 | 36.4941
83.3 | 36.4907
83.4 | 36.4873
83.5 | 36.484
83.6 | 36.4806
83.7 | 36.4773
83.8 | 36.4739
83.9 | 36.4706
84 | 36.4672
84.1 | 36.2951
84.2 | 36.1229
84.3 | 35.9508
84.4 | 35.7787
84.5 | 35.6066
84.6 | 35.4344
84.7 | 35.2623
84.8 | 35.0902
84.9 | 34.918
85 | 34.7459
85.1 | 34.7515
85.2 | 34.7571
85.3 | 34.7627
85.4 | 34.7683
85.5 | 34.7738
85.6 | 34.7794
85.7 | 34.785
85.8 | 34.7906
85.9 | 34.7962
86 | 34.8018
86.1 | 34.7631
86.2 | 34.7245
86.3 | 34.6858
86.4 | 34.6472
86.5 | 34.6085
86.6 | 34.5698
86.7 | 34.5312
86.8 | 34.4925
86.9 | 34.4539
87 | 34.4152
87.1 | 34.3935
87.2 | 34.3717
87.3 | 34.3499
87.4 | 34.3282
87.5 | 34.3064
87.6 | 34.2847
87.7 | 34.2629
87.8 | 34.2411
87.9 | 34.2194
88 | 34.1976
88.1 | 34.0385
88.2 | 33.8794
88.3 | 33.7204
88.4 | 33.5613
88.5 | 33.4022
88.6 | 33.2431
88.7 | 33.084
88.8 | 32.9249
88.9 | 32.7659
89 | 32.6068
89.1 | 32.2335
89.2 | 31.8602
89.3 | 31.4868
89.4 | 31.1135
89.5 | 30.7402
89.6 | 30.3669
89.7 | 29.9936
89.8 | 29.6203
89.9 | 29.247
90 | 28.8736
90.1 | 28.5021
90.2 | 28.1306
90.3 | 27.7591
90.4 | 27.3876
90.5 | 27.016
90.6 | 26.6445
90.7 | 26.273
90.8 | 25.9015
90.9 | 25.53
91 | 25.1585
91.1 | 24.5396
91.2 | 23.9208
91.3 | 23.302
91.4 | 22.6832
91.5 | 22.0643
91.6 | 21.4455
91.7 | 20.8267
91.8 | 20.2078
91.9 | 19.589
92 | 18.9702
92.1 | 18.61
92.2 | 18.2498
92.3 | 17.8897
92.4 | 17.5295
92.5 | 17.1693
92.6 | 16.8091
92.7 | 16.449
92.8 | 16.0888
92.9 | 15.7286
93 | 15.3684
93.1 | 15.1148
93.2 | 14.8612
93.3 | 14.6076
93.4 | 14.354
93.5 | 14.1004
93.6 | 13.8468
93.7 | 13.5932
93.8 | 13.3396
93.9 | 13.086
94 | 12.8324
94.1 | 12.5529
94.2 | 12.2734
94.3 | 11.9939
94.4 | 11.7144
94.5 | 11.4349
94.6 | 11.1554
94.7 | 10.8759
94.8 | 10.5964
94.9 | 10.3168
95 | 10.0373
95.1 | 9.6272
95.2 | 9.2171
95.3 | 8.807
95.4 | 8.3969
95.5 | 7.9868
95.6 | 7.5766
95.7 | 7.1665
95.8 | 6.7564
95.9 | 6.3463
96 | 5.9362
96.1 | 5.7453
96.2 | 5.5544
96.3 | 5.3636
96.4 | 5.1727
96.5 | 4.9818
96.6 | 4.791
96.7 | 4.6001
96.8 | 4.4092
96.9 | 4.2183
97 | 4.0275
97.1 | 3.8229
97.2 | 3.6183
97.3 | 3.4136
97.4 | 3.209
97.5 | 3.0044
97.6 | 2.7998
97.7 | 2.5952
97.8 | 2.3906
97.9 | 2.186
98 | 1.9814
98.1 | 1.7832
98.2 | 1.5851
98.3 | 1.387
98.4 | 1.1888
98.5 | 0.99069
98.6 | 0.79255
98.7 | 0.59441
98.8 | 0.39627
98.9 | 0.19814
99 | 0
99.1 | 0
99.2 | 0
99.3 | 0
99.4 | 0
99.5 | 0
99.6 | 0
99.7 | 0
99.8 | 0
99.9 | 0
100 | 0
100.1 | 0
100.2 | 0
100.3 | 0
100.4 | 0
100.5 | 0
100.6 | 0
100.7 | 0
100.8 | 0
100.9 | 0
101 | 0
101.1 | 0
101.2 | 0
101.3 | 0
101.4 | 0
101.5 | 0
101.6 | 0
101.7 | 0
101.8 | 0
101.9 | 0
102 | 0
102.1 | 0
102.2 | 0
102.3 | 0
102.4 | 0
102.5 | 0
102.6 | 0
102.7 | 0
102.8 | 0
102.9 | 0
103 | 0
103.1 | 0
103.2 | 0
103.3 | 0
103.4 | 0
103.5 | 0
103.6 | 0
103.7 | 0
103.8 | 0
103.9 | 0
104 | 0
104.1 | 0
104.2 | 0
104.3 | 0
104.4 | 0
104.5 | 0
104.6 | 0
104.7 | 0
104.8 | 0
104.9 | 0
105 | 0
105.1 | 0
105.2 | 0
105.3 | 0
105.4 | 0
105.5 | 0
105.6 | 0
105.7 | 0
105.8 | 0
105.9 | 0
106 | 0
106.1 | 0
106.2 | 0
106.3 | 0
106.4 | 0
106.5 | 0
106.6 | 0
106.7 | 0
106.8 | 0
106.9 | 0
107 | 0
107.1 | 0
107.2 | 0
107.3 | 0
107.4 | 0
107.5 | 0
107.6 | 0
107.7 | 0
107.8 | 0
107.9 | 0
108 | 0
108.1 | 0
108.2 | 0
108.3 | 0
108.4 | 0
108.5 | 0
108.6 | 0
108.7 | 0
108.8 | 0
108.9 | 0
109 | 0
109.1 | 0
109.2 | 0
109.3 | 0
109.4 | 0
109.5 | 0
109.6 | 0
109.7 | 0
109.8 | 0
109.9 | 0
110 | 0
110.1 | 0
110.2 | 0
110.3 | 0
110.4 | 0
110.5 | 0
110.6 | 0
110.7 | 0
110.8 | 0
110.9 | 0
111 | 0
111.1 | 0
111.2 | 0
111.3 | 0
111.4 | 0
111.5 | 0
111.6 | 0
111.7 | 0
111.8 | 0
111.9 | 0
112 | 0
112.1 | 0
112.2 | 0
112.3 | 0
112.4 | 0
112.5 | 0
112.6 | 0
112.7 | 0
112.8 | 0
112.9 | 0
113 | 0
113.1 | 0
113.2 | 0
113.3 | 0
113.4 | 0
113.5 | 0
113.6 | 0
113.7 | 0
113.8 | 0
113.9 | 0
114 | 0
114.1 | 0
114.2 | 0
114.3 | 0
114.4 | 0
114.5 | 0
114.6 | 0
114.7 | 0
114.8 | 0
114.9 | 0
115 | 0
115.1 | 0
115.2 | 0
115.3 | 0
115.4 | 0
115.5 | 0
115.6 | 0
115.7 | 0
115.8 | 0
115.9 | 0
116 | 0
116.1 | 0
116.2 | 0
116.3 | 0
116.4 | 0
116.5 | 0
116.6 | 0
116.7 | 0
116.8 | 0
116.9 | 0
117 | 0
117.1 | 0
117.2 | 0
117.3 | 0
117.4 | 0
117.5 | 0
117.6 | 0
117.7 | 0
117.8 | 0
117.9 | 0
118 | 0
118.1 | 0
118.2 | 0
118.3 | 0
118.4 | 0
118.5 | 0
118.6 | 0
118.7 | 0
118.8 | 0
118.9 | 0
119 | 0
119.1 | 0
119.2 | 0
119.3 | 0
119.4 | 0
119.5 | 0
119.6 | 0
119.7 | 0
119.8 | 0
119.9 | 0
120 | 0
120.1 | 0
120.2 | 0
120.3 | 0
120.4 | 0
120.5 | 0
120.6 | 0
120.7 | 0
120.8 | 0
120.9 | 0
121 | 0
121.1 | 0
121.2 | 0
121.3 | 0
121.4 | 0
121.5 | 0
121.6 | 0
121.7 | 0
121.8 | 0
121.9 | 0
122 | 0
122.1 | 0
122.2 | 0
122.3 | 0
122.4 | 0
122.5 | 0
122.6 | 0
122.7 | 0
122.8 | 0
122.9 | 0
123 | 0
123.1 | 0
123.2 | 0
123.3 | 0
123.4 | 0
123.5 | 0
123.6 | 0
123.7 | 0
123.8 | 0
123.9 | 0
124 | 0
124.1 | 0
124.2 | 0
124.3 | 0
124.4 | 0
124.5 | 0
124.6 | 0
124.7 | 0
124.8 | 0
124.9 | 0
125 | 0
125.1 | 0
125.2 | 0
125.3 | 0
125.4 | 0
125.5 | 0
125.6 | 0
125.7 | 0
125.8 | 0
125.9 | 0
126 | 0
126.1 | 0
126.2 | 0
126.3 | 0
126.4 | 0
126.5 | 0
126.6 | 0
126.7 | 0
126.8 | 0
126.9 | 0
127 | 0
127.1 | 0
127.2 | 0
127.3 | 0
127.4 | 0
127.5 | 0
127.6 | 0
127.7 | 0
127.8 | 0
127.9 | 0
128 | 0
128.1 | 0
128.2 | 0
128.3 | 0
128.4 | 0
128.5 | 0
128.6 | 0
128.7 | 0
128.8 | 0
128.9 | 0
129 | 0
129.1 | 0
129.2 | 0
129.3 | 0
129.4 | 0
129.5 | 0
129.6 | 0
129.7 | 0
129.8 | 0
129.9 | 0
130 | 0
130.1 | 0
130.2 | 0
130.3 | 0
130.4 | 0
130.5 | 0
130.6 | 0
130.7 | 0
130.8 | 0
130.9 | 0
131 | 0
131.1 | 0
131.2 | 0
131.3 | 0
131.4 | 0
131.5 | 0
131.6 | 0
131.7 | 0
131.8 | 0
131.9 | 0
132 | 0
132.1 | 0
132.2 | 0
132.3 | 0
132.4 | 0
132.5 | 0
132.6 | 0
132.7 | 0
132.8 | 0
132.9 | 0
133 | 0
133.1 | 0
133.2 | 0
133.3 | 0
133.4 | 0
133.5 | 0
133.6 | 0
133.7 | 0
133.8 | 0
133.9 | 0
134 | 0
134.1 | 0
134.2 | 0
134.3 | 0
134.4 | 0
134.5 | 0
134.6 | 0
134.7 | 0
134.8 | 0
134.9 | 0
135 | 0
135.1 | 0
135.2 | 0
135.3 | 0
135.4 | 0
135.5 | 0
135.6 | 0
135.7 | 0
135.8 | 0
135.9 | 0
136 | 0
136.1 | 0
136.2 | 0
136.3 | 0
136.4 | 0
136.5 | 0
136.6 | 0
136.7 | 0
136.8 | 0
136.9 | 0
137 | 0
137.1 | 0
137.2 | 0
137.3 | 0
137.4 | 0
137.5 | 0
137.6 | 0
137.7 | 0
137.8 | 0
137.9 | 0
138 | 0
138.1 | 0.10019
138.2 | 0.20037
138.3 | 0.30056
138.4 | 0.40075
138.5 | 0.50094
138.6 | 0.60112
138.7 | 0.70131
138.8 | 0.8015
138.9 | 0.90169
139 | 1.0019
139.1 | 1.3984
139.2 | 1.7948
139.3 | 2.1913
139.4 | 2.5878
139.5 | 2.9843
139.6 | 3.3807
139.7 | 3.7772
139.8 | 4.1737
139.9 | 4.5702
140 | 4.9667
140.1 | 5.4496
140.2 | 5.9325
140.3 | 6.4154
140.4 | 6.8983
140.5 | 7.3812
140.6 | 7.8641
140.7 | 8.347
140.8 | 8.8299
140.9 | 9.3129
141 | 9.7958
141.1 | 10.2149
141.2 | 10.6339
141.3 | 11.053
141.4 | 11.4721
141.5 | 11.8912
141.6 | 12.3103
141.7 | 12.7294
141.8 | 13.1485
141.9 | 13.5676
142 | 13.9867
142.1 | 14.3245
142.2 | 14.6623
142.3 | 15.0001
142.4 | 15.3379
142.5 | 15.6757
142.6 | 16.0135
142.7 | 16.3513
142.8 | 16.6891
142.9 | 17.0269
143 | 17.3647
143.1 | 17.6267
143.2 | 17.8887
143.3 | 18.1507
143.4 | 18.4127
143.5 | 18.6747
143.6 | 18.9368
143.7 | 19.1988
143.8 | 19.4608
143.9 | 19.7228
144 | 19.9848
144.1 | 20.0286
144.2 | 20.0724
144.3 | 20.1162
144.4 | 20.16
144.5 | 20.2038
144.6 | 20.2476
144.7 | 20.2914
144.8 | 20.3352
144.9 | 20.379
145 | 20.4228
145.1 | 20.5789
145.2 | 20.735
145.3 | 20.8911
145.4 | 21.0472
145.5 | 21.2033
145.6 | 21.3594
145.7 | 21.5155
145.8 | 21.6716
145.9 | 21.8277
146 | 21.9838
146.1 | 22.1701
146.2 | 22.3565
146.3 | 22.5428
146.4 | 22.7292
146.5 | 22.9155
146.6 | 23.1019
146.7 | 23.2883
146.8 | 23.4746
146.9 | 23.661
147 | 23.8473
147.1 | 24.0312
147.2 | 24.215
147.3 | 24.3989
147.4 | 24.5827
147.5 | 24.7666
147.6 | 24.9505
147.7 | 25.1343
147.8 | 25.3182
147.9 | 25.502
148 | 25.6859
148.1 | 25.9491
148.2 | 26.2123
148.3 | 26.4755
148.4 | 26.7387
148.5 | 27.0019
148.6 | 27.2651
148.7 | 27.5283
148.8 | 27.7915
148.9 | 28.0547
149 | 28.3179
149.1 | 28.4258
149.2 | 28.5337
149.3 | 28.6417
149.4 | 28.7496
149.5 | 28.8575
149.6 | 28.9654
149.7 | 29.0734
149.8 | 29.1813
149.9 | 29.2892
150 | 29.3972
150.1 | 29.3165
150.2 | 29.2358
150.3 | 29.155
150.4 | 29.0743
150.5 | 28.9936
150.6 | 28.9129
150.7 | 28.8322
150.8 | 28.7515
150.9 | 28.6708
151 | 28.5901
151.1 | 28.4371
151.2 | 28.2841
151.3 | 28.1312
151.4 | 27.9782
151.5 | 27.8252
151.6 | 27.6722
151.7 | 27.5192
151.8 | 27.3663
151.9 | 27.2133
152 | 27.0603
152.1 | 26.8974
152.2 | 26.7345
152.3 | 26.5716
152.4 | 26.4087
152.5 | 26.2458
152.6 | 26.0829
152.7 | 25.92
152.8 | 25.757
152.9 | 25.5941
153 | 25.4312
153.1 | 24.8823
153.2 | 24.3333
153.3 | 23.7844
153.4 | 23.2354
153.5 | 22.6865
153.6 | 22.1375
153.7 | 21.5886
153.8 | 21.0396
153.9 | 20.4907
154 | 19.9417
154.1 | 19.4912
154.2 | 19.0406
154.3 | 18.5901
154.4 | 18.1396
154.5 | 17.689
154.6 | 17.2385
154.7 | 16.788
154.8 | 16.3374
154.9 | 15.8869
155 | 15.4364
155.1 | 15.0999
155.2 | 14.7635
155.3 | 14.4271
155.4 | 14.0907
155.5 | 13.7543
155.6 | 13.4178
155.7 | 13.0814
155.8 | 12.745
155.9 | 12.4086
156 | 12.0722
156.1 | 12.0603
156.2 | 12.0484
156.3 | 12.0365
156.4 | 12.0246
156.5 | 12.0127
156.6 | 12.0007
156.7 | 11.9888
156.8 | 11.9769
156.9 | 11.965
157 | 11.9531
157.1 | 11.954
157.2 | 11.9549
157.3 | 11.9557
157.4 | 11.9566
157.5 | 11.9575
157.6 | 11.9583
157.7 | 11.9592
157.8 | 11.9601
157.9 | 11.9609
158 | 11.9618
158.1 | 12.4258
158.2 | 12.8897
158.3 | 13.3537
158.4 | 13.8177
158.5 | 14.2816
158.6 | 14.7456
158.7 | 15.2096
158.8 | 15.6736
158.9 | 16.1375
159 | 16.6015
159.1 | 17.0033
159.2 | 17.4052
159.3 | 17.807
159.4 | 18.2088
159.5 | 18.6106
159.6 | 19.0125
159.7 | 19.4143
159.8 | 19.8161
159.9 | 20.2179
160 | 20.6198
160.1 | 20.908
160.2 | 21.1962
160.3 | 21.4845
160.4 | 21.7727
160.5 | 22.0609
160.6 | 22.3491
160.7 | 22.6374
160.8 | 22.9256
160.9 | 23.2138
161 | 23.5021
161.1 | 23.7343
161.2 | 23.9665
161.3 | 24.1987
161.4 | 24.431
161.5 | 24.6632
161.6 | 24.8954
161.7 | 25.1276
161.8 | 25.3599
161.9 | 25.5921
162 | 25.8243
162.1 | 25.9914
162.2 | 26.1586
162.3 | 26.3257
162.4 | 26.4928
162.5 | 26.66
162.6 | 26.8271
162.7 | 26.9942
162.8 | 27.1614
162.9 | 27.3285
163 | 27.4957
163.1 | 27.7251
163.2 | 27.9546
163.3 | 28.1841
163.4 | 28.4136
163.5 | 28.643
163.6 | 28.8725
163.7 | 29.102
163.8 | 29.3315
163.9 | 29.5609
164 | 29.7904
164.1 | 29.837
164.2 | 29.8836
164.3 | 29.9303
164.4 | 29.9769
164.5 | 30.0235
164.6 | 30.0701
164.7 | 30.1167
164.8 | 30.1633
164.9 | 30.2099
165 | 30.2566
165.1 | 30.4293
165.2 | 30.602
165.3 | 30.7748
165.4 | 30.9475
165.5 | 31.1203
165.6 | 31.293
165.7 | 31.4658
165.8 | 31.6385
165.9 | 31.8113
166 | 31.984
166.1 | 31.9788
166.2 | 31.9737
166.3 | 31.9685
166.4 | 31.9634
166.5 | 31.9582
166.6 | 31.953
166.7 | 31.9479
166.8 | 31.9427
166.9 | 31.9376
167 | 31.9324
167.1 | 32.1528
167.2 | 32.3733
167.3 | 32.5937
167.4 | 32.8142
167.5 | 33.0346
167.6 | 33.2551
167.7 | 33.4755
167.8 | 33.696
167.9 | 33.9164
168 | 34.1369
168.1 | 34.2724
168.2 | 34.4079
168.3 | 34.5434
168.4 | 34.6789
168.5 | 34.8144
168.6 | 34.9499
168.7 | 35.0854
168.8 | 35.2209
168.9 | 35.3564
169 | 35.4919
169.1 | 35.7674
169.2 | 36.0428
169.3 | 36.3183
169.4 | 36.5938
169.5 | 36.8692
169.6 | 37.1447
169.7 | 37.4201
169.8 | 37.6956
169.9 | 37.9711
170 | 38.2465
170.1 | 38.2138
170.2 | 38.1811
170.3 | 38.1484
170.4 | 38.1157
170.5 | 38.083
170.6 | 38.0503
170.7 | 38.0176
170.8 | 37.9848
170.9 | 37.9521
171 | 37.9194
171.1 | 37.7347
171.2 | 37.5499
171.3 | 37.3651
171.4 | 37.1804
171.5 | 36.9956
171.6 | 36.8108
171.7 | 36.6261
171.8 | 36.4413
171.9 | 36.2565
172 | 36.0718
172.1 | 35.7403
172.2 | 35.4089
172.3 | 35.0774
172.4 | 34.7459
172.5 | 34.4145
172.6 | 34.083
172.7 | 33.7516
172.8 | 33.4201
172.9 | 33.0887
173 | 32.7572
173.1 | 32.3074
173.2 | 31.8577
173.3 | 31.4079
173.4 | 30.9581
173.5 | 30.5083
173.6 | 30.0585
173.7 | 29.6087
173.8 | 29.159
173.9 | 28.7092
174 | 28.2594
174.1 | 28.0686
174.2 | 27.8779
174.3 | 27.6872
174.4 | 27.4964
174.5 | 27.3057
174.6 | 27.1149
174.7 | 26.9242
174.8 | 26.7334
174.9 | 26.5427
175 | 26.352
175.1 | 26.3769
175.2 | 26.4018
175.3 | 26.4268
175.4 | 26.4517
175.5 | 26.4767
175.6 | 26.5016
175.7 | 26.5265
175.8 | 26.5515
175.9 | 26.5764
176 | 26.6014
176.1 | 26.4399
176.2 | 26.2785
176.3 | 26.1171
176.4 | 25.9557
176.5 | 25.7943
176.6 | 25.6328
176.7 | 25.4714
176.8 | 25.31
176.9 | 25.1486
177 | 24.9872
177.1 | 25.1235
177.2 | 25.2599
177.3 | 25.3963
177.4 | 25.5327
177.5 | 25.6691
177.6 | 25.8055
177.7 | 25.9419
177.8 | 26.0783
177.9 | 26.2147
178 | 26.351
178.1 | 26.6552
178.2 | 26.9594
178.3 | 27.2636
178.4 | 27.5678
178.5 | 27.872
178.6 | 28.1762
178.7 | 28.4804
178.8 | 28.7846
178.9 | 29.0888
179 | 29.393
179.1 | 29.3118
179.2 | 29.2306
179.3 | 29.1494
179.4 | 29.0682
179.5 | 28.987
179.6 | 28.9058
179.7 | 28.8246
179.8 | 28.7434
179.9 | 28.6622
180 | 28.581
180.1 | 28.5765
180.2 | 28.5719
180.3 | 28.5674
180.4 | 28.5628
180.5 | 28.5583
180.6 | 28.5537
180.7 | 28.5492
180.8 | 28.5447
180.9 | 28.5401
181 | 28.5356
181.1 | 28.5823
181.2 | 28.629
181.3 | 28.6757
181.4 | 28.7224
181.5 | 28.769
181.6 | 28.8157
181.7 | 28.8624
181.8 | 28.9091
181.9 | 28.9558
182 | 29.0025
182.1 | 28.9413
182.2 | 28.8801
182.3 | 28.819
182.4 | 28.7578
182.5 | 28.6966
182.6 | 28.6354
182.7 | 28.5742
182.8 | 28.513
182.9 | 28.4518
183 | 28.3906
183.1 | 28.1716
183.2 | 27.9526
183.3 | 27.7335
183.4 | 27.5145
183.5 | 27.2955
183.6 | 27.0765
183.7 | 26.8574
183.8 | 26.6384
183.9 | 26.4194
184 | 26.2004
184.1 | 25.912
184.2 | 25.6236
184.3 | 25.3353
184.4 | 25.0469
184.5 | 24.7586
184.6 | 24.4702
184.7 | 24.1818
184.8 | 23.8935
184.9 | 23.6051
185 | 23.3167
185.1 | 23.0934
185.2 | 22.8701
185.3 | 22.6467
185.4 | 22.4234
185.5 | 22.2001
185.6 | 21.9767
185.7 | 21.7534
185.8 | 21.5301
185.9 | 21.3067
186 | 21.0834
186.1 | 20.9169
186.2 | 20.7504
186.3 | 20.5838
186.4 | 20.4173
186.5 | 20.2508
186.6 | 20.0843
186.7 | 19.9178
186.8 | 19.7512
186.9 | 19.5847
187 | 19.4182
187.1 | 19.2774
187.2 | 19.1365
187.3 | 18.9957
187.4 | 18.8549
187.5 | 18.714
187.6 | 18.5732
187.7 | 18.4324
187.8 | 18.2916
187.9 | 18.1507
188 | 18.0099
188.1 | 17.8793
188.2 | 17.7487
188.3 | 17.6182
188.4 | 17.4876
188.5 | 17.357
188.6 | 17.2264
188.7 | 17.0959
188.8 | 16.9653
188.9 | 16.8347
189 | 16.7041
189.1 | 16.4626
189.2 | 16.2211
189.3 | 15.9795
189.4 | 15.738
189.5 | 15.4965
189.6 | 15.2549
189.7 | 15.0134
189.8 | 14.7719
189.9 | 14.5303
190 | 14.2888
190.1 | 14.1503
190.2 | 14.0119
190.3 | 13.8734
190.4 | 13.7349
190.5 | 13.5964
190.6 | 13.458
190.7 | 13.3195
190.8 | 13.181
190.9 | 13.0426
191 | 12.9041
191.1 | 12.9034
191.2 | 12.9028
191.3 | 12.9021
191.4 | 12.9015
191.5 | 12.9008
191.6 | 12.9001
191.7 | 12.8995
191.8 | 12.8988
191.9 | 12.8982
192 | 12.8975
192.1 | 12.9084
192.2 | 12.9193
192.3 | 12.9302
192.4 | 12.9411
192.5 | 12.952
192.6 | 12.9629
192.7 | 12.9738
192.8 | 12.9847
192.9 | 12.9955
193 | 13.0064
193.1 | 12.902
193.2 | 12.7976
193.3 | 12.6931
193.4 | 12.5887
193.5 | 12.4843
193.6 | 12.3798
193.7 | 12.2754
193.8 | 12.171
193.9 | 12.0665
194 | 11.9621
194.1 | 11.9846
194.2 | 12.007
194.3 | 12.0295
194.4 | 12.0519
194.5 | 12.0744
194.6 | 12.0968
194.7 | 12.1193
194.8 | 12.1417
194.9 | 12.1642
195 | 12.1866
195.1 | 12.1464
195.2 | 12.1061
195.3 | 12.0658
195.4 | 12.0256
195.5 | 11.9853
195.6 | 11.945
195.7 | 11.9047
195.8 | 11.8645
195.9 | 11.8242
196 | 11.7839
196.1 | 11.8215
196.2 | 11.859
196.3 | 11.8965
196.4 | 11.9341
196.5 | 11.9716
196.6 | 12.0092
196.7 | 12.0467
196.8 | 12.0843
196.9 | 12.1218
197 | 12.1593
197.1 | 12.1649
197.2 | 12.1705
197.3 | 12.1761
197.4 | 12.1817
197.5 | 12.1872
197.6 | 12.1928
197.7 | 12.1984
197.8 | 12.204
197.9 | 12.2096
198 | 12.2151
198.1 | 12.2692
198.2 | 12.3233
198.3 | 12.3774
198.4 | 12.4315
198.5 | 12.4856
198.6 | 12.5397
198.7 | 12.5938
198.8 | 12.6478
198.9 | 12.7019
199 | 12.756
199.1 | 12.7813
199.2 | 12.8065
199.3 | 12.8318
199.4 | 12.857
199.5 | 12.8823
199.6 | 12.9075
199.7 | 12.9328
199.8 | 12.958
199.9 | 12.9833
200 | 13.0085
200.1 | 12.9887
200.2 | 12.9689
200.3 | 12.949
200.4 | 12.9292
200.5 | 12.9093
200.6 | 12.8895
200.7 | 12.8697
200.8 | 12.8498
200.9 | 12.83
201 | 12.8102
201.1 | 12.9114
201.2 | 13.0127
201.3 | 13.114
201.4 | 13.2152
201.5 | 13.3165
201.6 | 13.4178
201.7 | 13.5191
201.8 | 13.6203
201.9 | 13.7216
202 | 13.8229
202.1 | 13.9446
202.2 | 14.0663
202.3 | 14.1881
202.4 | 14.3098
202.5 | 14.4315
202.6 | 14.5533
202.7 | 14.675
202.8 | 14.7967
202.9 | 14.9185
203 | 15.0402
203.1 | 15.2575
203.2 | 15.4749
203.3 | 15.6922
203.4 | 15.9095
203.5 | 16.1269
203.6 | 16.3442
203.7 | 16.5616
203.8 | 16.7789
203.9 | 16.9962
204 | 17.2136
204.1 | 17.5768
204.2 | 17.94
204.3 | 18.3031
204.4 | 18.6663
204.5 | 19.0295
204.6 | 19.3927
204.7 | 19.7559
204.8 | 20.1191
204.9 | 20.4822
205 | 20.8454
205.1 | 21.1425
205.2 | 21.4397
205.3 | 21.7368
205.4 | 22.0339
205.5 | 22.331
205.6 | 22.6281
205.7 | 22.9252
205.8 | 23.2223
205.9 | 23.5194
206 | 23.8165
206.1 | 24.1308
206.2 | 24.4451
206.3 | 24.7594
206.4 | 25.0737
206.5 | 25.388
206.6 | 25.7023
206.7 | 26.0166
206.8 | 26.3309
206.9 | 26.6452
207 | 26.9595
207.1 | 27.2229
207.2 | 27.4862
207.3 | 27.7496
207.4 | 28.0129
207.5 | 28.2763
207.6 | 28.5396
207.7 | 28.803
207.8 | 29.0663
207.9 | 29.3296
208 | 29.593
208.1 | 29.8594
208.2 | 30.1258
208.3 | 30.3922
208.4 | 30.6586
208.5 | 30.925
208.6 | 31.1914
208.7 | 31.4577
208.8 | 31.7241
208.9 | 31.9905
209 | 32.2569
209.1 | 32.4408
209.2 | 32.6247
209.3 | 32.8086
209.4 | 32.9925
209.5 | 33.1764
209.6 | 33.3603
209.7 | 33.5442
209.8 | 33.7281
209.9 | 33.912
210 | 34.0959
210.1 | 34.4937
210.2 | 34.8915
210.3 | 35.2893
210.4 | 35.687
210.5 | 36.0848
210.6 | 36.4826
210.7 | 36.8804
210.8 | 37.2782
210.9 | 37.676
211 | 38.0738
211.1 | 38.1663
211.2 | 38.2588
211.3 | 38.3513
211.4 | 38.4438
211.5 | 38.5363
211.6 | 38.6288
211.7 | 38.7213
211.8 | 38.8138
211.9 | 38.9063
212 | 38.9988
212.1 | 39.0798
212.2 | 39.1609
212.3 | 39.2419
212.4 | 39.323
212.5 | 39.4041
212.6 | 39.4851
212.7 | 39.5662
212.8 | 39.6473
212.9 | 39.7283
213 | 39.8094
213.1 | 40.0938
213.2 | 40.3783
213.3 | 40.6627
213.4 | 40.9472
213.5 | 41.2317
213.6 | 41.5161
213.7 | 41.8006
213.8 | 42.085
213.9 | 42.3695
214 | 42.6539
214.1 | 42.6633
214.2 | 42.6727
214.3 | 42.6822
214.4 | 42.6916
214.5 | 42.701
214.6 | 42.7104
214.7 | 42.7198
214.8 | 42.7293
214.9 | 42.7387
215 | 42.7481
215.1 | 42.8429
215.2 | 42.9378
215.3 | 43.0326
215.4 | 43.1274
215.5 | 43.2223
215.6 | 43.3171
215.7 | 43.412
215.8 | 43.5068
215.9 | 43.6016
216 | 43.6965
216.1 | 43.9398
216.2 | 44.1831
216.3 | 44.4264
216.4 | 44.6697
216.5 | 44.913
216.6 | 45.1563
216.7 | 45.3996
216.8 | 45.6429
216.9 | 45.8862
217 | 46.1295
217.1 | 46.3478
217.2 | 46.5662
217.3 | 46.7845
217.4 | 47.0028
217.5 | 47.2212
217.6 | 47.4395
217.7 | 47.6579
217.8 | 47.8762
217.9 | 48.0945
218 | 48.3129
218.1 | 48.3937
218.2 | 48.4745
218.3 | 48.5554
218.4 | 48.6362
218.5 | 48.717
218.6 | 48.7978
218.7 | 48.8787
218.8 | 48.9595
218.9 | 49.0403
219 | 49.1211
219.1 | 49.4927
219.2 | 49.8643
219.3 | 50.2359
219.4 | 50.6075
219.5 | 50.9791
219.6 | 51.3507
219.7 | 51.7223
219.8 | 52.0939
219.9 | 52.4655
220 | 52.8371
220.1 | 52.7752
220.2 | 52.7133
220.3 | 52.6514
220.4 | 52.5894
220.5 | 52.5275
220.6 | 52.4656
220.7 | 52.4037
220.8 | 52.3418
220.9 | 52.2799
221 | 52.2179
221.1 | 52.2685
221.2 | 52.3191
221.3 | 52.3696
221.4 | 52.4202
221.5 | 52.4708
221.6 | 52.5213
221.7 | 52.5719
221.8 | 52.6225
221.9 | 52.673
222 | 52.7236
222.1 | 52.6232
222.2 | 52.5229
222.3 | 52.4225
222.4 | 52.3221
222.5 | 52.2218
222.6 | 52.1214
222.7 | 52.021
222.8 | 51.9206
222.9 | 51.8203
223 | 51.7199
223.1 | 51.9173
223.2 | 52.1148
223.3 | 52.3123
223.4 | 52.5097
223.5 | 52.7072
223.6 | 52.9046
223.7 | 53.1021
223.8 | 53.2995
223.9 | 53.497
224 | 53.6944
224.1 | 53.779
224.2 | 53.8635
224.3 | 53.948
224.4 | 54.0325
224.5 | 54.117
224.6 | 54.2015
224.7 | 54.2861
224.8 | 54.3706
224.9 | 54.4551
225 | 54.5396
225.1 | 54.5513
225.2 | 54.5631
225.3 | 54.5748
225.4 | 54.5865
225.5 | 54.5983
225.6 | 54.61
225.7 | 54.6217
225.8 | 54.6335
225.9 | 54.6452
226 | 54.6569
226.1 | 54.7069
226.2 | 54.7568
226.3 | 54.8068
226.4 | 54.8567
226.5 | 54.9067
226.6 | 54.9566
226.7 | 55.0066
226.8 | 55.0565
226.9 | 55.1065
227 | 55.1565
227.1 | 55.1248
227.2 | 55.0931
227.3 | 55.0615
227.4 | 55.0298
227.5 | 54.9981
227.6 | 54.9665
227.7 | 54.9348
227.8 | 54.9031
227.9 | 54.8715
228 | 54.8398
228.1 | 54.9968
228.2 | 55.1538
228.3 | 55.3108
228.4 | 55.4678
228.5 | 55.6247
228.6 | 55.7817
228.7 | 55.9387
228.8 | 56.0957
228.9 | 56.2527
229 | 56.4097
229.1 | 56.4466
229.2 | 56.4835
229.3 | 56.5204
229.4 | 56.5573
229.5 | 56.5942
229.6 | 56.6311
229.7 | 56.668
229.8 | 56.7049
229.9 | 56.7418
230 | 56.7787
230.1 | 56.7415
230.2 | 56.7043
230.3 | 56.6671
230.4 | 56.6299
230.5 | 56.5927
230.6 | 56.5555
230.7 | 56.5183
230.8 | 56.4811
230.9 | 56.4439
231 | 56.4066
231.1 | 56.5561
231.2 | 56.7056
231.3 | 56.8551
231.4 | 57.0046
231.5 | 57.1541
231.6 | 57.3036
231.7 | 57.453
231.8 | 57.6025
231.9 | 57.752
232 | 57.9015
232.1 | 57.5926
232.2 | 57.2838
232.3 | 56.9749
232.4 | 56.6661
232.5 | 56.3572
232.6 | 56.0484
232.7 | 55.7395
232.8 | 55.4307
232.9 | 55.1218
233 | 54.813
233.1 | 54.7759
233.2 | 54.7388
233.3 | 54.7017
233.4 | 54.6646
233.5 | 54.6275
233.6 | 54.5904
233.7 | 54.5533
233.8 | 54.5162
233.9 | 54.4791
234 | 54.4421
234.1 | 54.16
234.2 | 53.8779
234.3 | 53.5958
234.4 | 53.3138
234.5 | 53.0317
234.6 | 52.7496
234.7 | 52.4676
234.8 | 52.1855
234.9 | 51.9034
235 | 51.6214
235.1 | 51.3907
235.2 | 51.16
235.3 | 50.9292
235.4 | 50.6985
235.5 | 50.4678
235.6 | 50.2371
235.7 | 50.0064
235.8 | 49.7757
235.9 | 49.545
236 | 49.3143
236.1 | 49.3359
236.2 | 49.3576
236.3 | 49.3792
236.4 | 49.4008
236.5 | 49.4224
236.6 | 49.444
236.7 | 49.4657
236.8 | 49.4873
236.9 | 49.5089
237 | 49.5305
237.1 | 49.4344
237.2 | 49.3382
237.3 | 49.242
237.4 | 49.1459
237.5 | 49.0497
237.6 | 48.9536
237.7 | 48.8574
237.8 | 48.7612
237.9 | 48.6651
238 | 48.5689
238.1 | 48.5127
238.2 | 48.4565
238.3 | 48.4003
238.4 | 48.344
238.5 | 48.2878
238.6 | 48.2316
238.7 | 48.1754
238.8 | 48.1192
238.9 | 48.0629
239 | 48.0067
239.1 | 47.754
239.2 | 47.5013
239.3 | 47.2486
239.4 | 46.9959
239.5 | 46.7432
239.6 | 46.4904
239.7 | 46.2377
239.8 | 45.985
239.9 | 45.7323
240 | 45.4796
240.1 | 45.1753
240.2 | 44.871
240.3 | 44.5668
240.4 | 44.2625
240.5 | 43.9582
240.6 | 43.6539
240.7 | 43.3497
240.8 | 43.0454
240.9 | 42.7411
241 | 42.4368
241.1 | 42.1897
241.2 | 41.9425
241.3 | 41.6953
241.4 | 41.4481
241.5 | 41.2009
241.6 | 40.9537
241.7 | 40.7065
241.8 | 40.4593
241.9 | 40.2121
242 | 39.9649
242.1 | 39.6505
242.2 | 39.3361
242.3 | 39.0217
242.4 | 38.7073
242.5 | 38.3929
242.6 | 38.0784
242.7 | 37.764
242.8 | 37.4496
242.9 | 37.1352
243 | 36.8208
243.1 | 36.639
243.2 | 36.4573
243.3 | 36.2755
243.4 | 36.0938
243.5 | 35.912
243.6 | 35.7303
243.7 | 35.5485
243.8 | 35.3668
243.9 | 35.185
244 | 35.0033
244.1 | 34.6362
244.2 | 34.2691
244.3 | 33.902
244.4 | 33.535
244.5 | 33.1679
244.6 | 32.8008
244.7 | 32.4338
244.8 | 32.0667
244.9 | 31.6996
245 | 31.3325
245.1 | 31.034
245.2 | 30.7355
245.3 | 30.437
245.4 | 30.1384
245.5 | 29.8399
245.6 | 29.5414
245.7 | 29.2428
245.8 | 28.9443
245.9 | 28.6458
246 | 28.3473
246.1 | 28.1226
246.2 | 27.8979
246.3 | 27.6733
246.4 | 27.4486
246.5 | 27.224
246.6 | 26.9993
246.7 | 26.7747
246.8 | 26.55
246.9 | 26.3254
247 | 26.1007
247.1 | 25.7631
247.2 | 25.4254
247.3 | 25.0877
247.4 | 24.75
247.5 | 24.4124
247.6 | 24.0747
247.7 | 23.737
247.8 | 23.3994
247.9 | 23.0617
248 | 22.724
248.1 | 22.6233
248.2 | 22.5225
248.3 | 22.4218
248.4 | 22.321
248.5 | 22.2203
248.6 | 22.1195
248.7 | 22.0188
248.8 | 21.918
248.9 | 21.8173
249 | 21.7165
249.1 | 21.6623
249.2 | 21.6081
249.3 | 21.5538
249.4 | 21.4996
249.5 | 21.4454
249.6 | 21.3911
249.7 | 21.3369
249.8 | 21.2827
249.9 | 21.2284
250 | 21.1742
250.1 | 21.1046
250.2 | 21.035
250.3 | 20.9654
250.4 | 20.8958
250.5 | 20.8262
250.6 | 20.7567
250.7 | 20.6871
250.8 | 20.6175
250.9 | 20.5479
251 | 20.4783
251.1 | 20.2547
251.2 | 20.0311
251.3 | 19.8075
251.4 | 19.5839
251.5 | 19.3603
251.6 | 19.1367
251.7 | 18.9131
251.8 | 18.6895
251.9 | 18.4659
252 | 18.2423
252.1 | 18.1298
252.2 | 18.0174
252.3 | 17.905
252.4 | 17.7926
252.5 | 17.6801
252.6 | 17.5677
252.7 | 17.4553
252.8 | 17.3429
252.9 | 17.2305
253 | 17.118
253.1 | 17.1243
253.2 | 17.1305
253.3 | 17.1368
253.4 | 17.1431
253.5 | 17.1493
253.6 | 17.1556
253.7 | 17.1618
253.8 | 17.1681
253.9 | 17.1743
254 | 17.1806
254.1 | 17.1544
254.2 | 17.1282
254.3 | 17.102
254.4 | 17.0758
254.5 | 17.0496
254.6 | 17.0234
254.7 | 16.9972
254.8 | 16.971
254.9 | 16.9449
255 | 16.9187
255.1 | 16.811
255.2 | 16.7033
255.3 | 16.5956
255.4 | 16.4879
255.5 | 16.3802
255.6 | 16.2725
255.7 | 16.1648
255.8 | 16.0572
255.9 | 15.9495
256 | 15.8418
256.1 | 15.7401
256.2 | 15.6383
256.3 | 15.5366
256.4 | 15.4349
256.5 | 15.3331
256.6 | 15.2314
256.7 | 15.1297
256.8 | 15.028
256.9 | 14.9262
257 | 14.8245
257.1 | 14.7493
257.2 | 14.6742
257.3 | 14.599
257.4 | 14.5238
257.5 | 14.4487
257.6 | 14.3735
257.7 | 14.2983
257.8 | 14.2232
257.9 | 14.148
258 | 14.0728
258.1 | 14.2841
258.2 | 14.4955
258.3 | 14.7068
258.4 | 14.9181
258.5 | 15.1294
258.6 | 15.3407
258.7 | 15.5521
258.8 | 15.7634
258.9 | 15.9747
259 | 16.186
259.1 | 16.3317
259.2 | 16.4773
259.3 | 16.6229
259.4 | 16.7686
259.5 | 16.9142
259.6 | 17.0599
259.7 | 17.2055
259.8 | 17.3512
259.9 | 17.4968
260 | 17.6425
260.1 | 18.0248
260.2 | 18.407
260.3 | 18.7893
260.4 | 19.1716
260.5 | 19.5539
260.6 | 19.9362
260.7 | 20.3185
260.8 | 20.7008
260.9 | 21.0831
261 | 21.4654
261.1 | 21.7439
261.2 | 22.0224
261.3 | 22.3009
261.4 | 22.5794
261.5 | 22.8578
261.6 | 23.1363
261.7 | 23.4148
261.8 | 23.6933
261.9 | 23.9718
262 | 24.2503
262.1 | 24.4968
262.2 | 24.7433
262.3 | 24.9898
262.4 | 25.2363
262.5 | 25.4828
262.6 | 25.7293
262.7 | 25.9759
262.8 | 26.2224
262.9 | 26.4689
263 | 26.7154
263.1 | 27.1799
263.2 | 27.6444
263.3 | 28.1089
263.4 | 28.5735
263.5 | 29.038
263.6 | 29.5025
263.7 | 29.967
263.8 | 30.4315
263.9 | 30.896
264 | 31.3605
264.1 | 31.7034
264.2 | 32.0463
264.3 | 32.3892
264.4 | 32.7321
264.5 | 33.075
264.6 | 33.4179
264.7 | 33.7608
264.8 | 34.1037
264.9 | 34.4466
265 | 34.7895
265.1 | 35.0522
265.2 | 35.315
265.3 | 35.5777
265.4 | 35.8405
265.5 | 36.1032
265.6 | 36.366
265.7 | 36.6287
265.8 | 36.8915
265.9 | 37.1542
266 | 37.417
266.1 | 37.7057
266.2 | 37.9944
266.3 | 38.2831
266.4 | 38.5719
266.5 | 38.8606
266.6 | 39.1493
266.7 | 39.438
266.8 | 39.7267
266.9 | 40.0154
267 | 40.3042
267.1 | 40.4981
267.2 | 40.692
267.3 | 40.8859
267.4 | 41.0798
267.5 | 41.2737
267.6 | 41.4677
267.7 | 41.6616
267.8 | 41.8555
267.9 | 42.0494
268 | 42.2433
268.1 | 42.4
268.2 | 42.5568
268.3 | 42.7135
268.4 | 42.8702
268.5 | 43.027
268.6 | 43.1837
268.7 | 43.3404
268.8 | 43.4972
268.9 | 43.6539
269 | 43.8106
269.1 | 44.0441
269.2 | 44.2775
269.3 | 44.511
269.4 | 44.7444
269.5 | 44.9779
269.6 | 45.2113
269.7 | 45.4448
269.8 | 45.6782
269.9 | 45.9117
270 | 46.1451
270.1 | 46.2483
270.2 | 46.3515
270.3 | 46.4547
270.4 | 46.5579
270.5 | 46.6611
270.6 | 46.7643
270.7 | 46.8675
270.8 | 46.9707
270.9 | 47.0739
271 | 47.1771
271.1 | 46.9792
271.2 | 46.7813
271.3 | 46.5834
271.4 | 46.3854
271.5 | 46.1875
271.6 | 45.9896
271.7 | 45.7917
271.8 | 45.5938
271.9 | 45.3958
272 | 45.1979
272.1 | 45.2797
272.2 | 45.3615
272.3 | 45.4434
272.4 | 45.5252
272.5 | 45.607
272.6 | 45.6888
272.7 | 45.7706
272.8 | 45.8524
272.9 | 45.9342
273 | 46.0161
273.1 | 45.9042
273.2 | 45.7923
273.3 | 45.6804
273.4 | 45.5685
273.5 | 45.4566
273.6 | 45.3447
273.7 | 45.2328
273.8 | 45.1209
273.9 | 45.009
274 | 44.8971
274.1 | 44.5642
274.2 | 44.2312
274.3 | 43.8982
274.4 | 43.5653
274.5 | 43.2323
274.6 | 42.8993
274.7 | 42.5664
274.8 | 42.2334
274.9 | 41.9004
275 | 41.5675
275.1 | 41.3395
275.2 | 41.1115
275.3 | 40.8835
275.4 | 40.6555
275.5 | 40.4275
275.6 | 40.1995
275.7 | 39.9715
275.8 | 39.7435
275.9 | 39.5155
276 | 39.2875
276.1 | 38.8926
276.2 | 38.4976
276.3 | 38.1027
276.4 | 37.7077
276.5 | 37.3127
276.6 | 36.9178
276.7 | 36.5228
276.8 | 36.1279
276.9 | 35.7329
277 | 35.338
277.1 | 34.9992
277.2 | 34.6605
277.3 | 34.3218
277.4 | 33.9831
277.5 | 33.6443
277.6 | 33.3056
277.7 | 32.9669
277.8 | 32.6282
277.9 | 32.2894
278 | 31.9507
278.1 | 31.489
278.2 | 31.0273
278.3 | 30.5656
278.4 | 30.1039
278.5 | 29.6422
278.6 | 29.1805
278.7 | 28.7188
278.8 | 28.2571
278.9 | 27.7954
279 | 27.3337
279.1 | 26.9015
279.2 | 26.4692
279.3 | 26.0369
279.4 | 25.6047
279.5 | 25.1724
279.6 | 24.7402
279.7 | 24.3079
279.8 | 23.8757
279.9 | 23.4434
280 | 23.0112
280.1 | 22.678
280.2 | 22.3447
280.3 | 22.0115
280.4 | 21.6783
280.5 | 21.3451
280.6 | 21.0119
280.7 | 20.6787
280.8 | 20.3455
280.9 | 20.0123
281 | 19.6791
281.1 | 19.8989
281.2 | 20.1187
281.3 | 20.3385
281.4 | 20.5582
281.5 | 20.778
281.6 | 20.9978
281.7 | 21.2176
281.8 | 21.4374
281.9 | 21.6571
282 | 21.8769
282.1 | 22.1843
282.2 | 22.4917
282.3 | 22.7991
282.4 | 23.1065
282.5 | 23.4139
282.6 | 23.7213
282.7 | 24.0287
282.8 | 24.3361
282.9 | 24.6435
283 | 24.9509
283.1 | 25.333
283.2 | 25.7151
283.3 | 26.0973
283.4 | 26.4794
283.5 | 26.8615
283.6 | 27.2436
283.7 | 27.6258
283.8 | 28.0079
283.9 | 28.39
284 | 28.7722
284.1 | 29.2474
284.2 | 29.7226
284.3 | 30.1978
284.4 | 30.6731
284.5 | 31.1483
284.6 | 31.6235
284.7 | 32.0987
284.8 | 32.574
284.9 | 33.0492
285 | 33.5244
285.1 | 33.7762
285.2 | 34.028
285.3 | 34.2798
285.4 | 34.5316
285.5 | 34.7835
285.6 | 35.0353
285.7 | 35.2871
285.8 | 35.5389
285.9 | 35.7907
286 | 36.0425
286.1 | 36.3417
286.2 | 36.6409
286.3 | 36.9401
286.4 | 37.2393
286.5 | 37.5385
286.6 | 37.8377
286.7 | 38.1369
286.8 | 38.4361
286.9 | 38.7353
287 | 39.0345
287.1 | 39.2365
287.2 | 39.4384
287.3 | 39.6404
287.4 | 39.8423
287.5 | 40.0443
287.6 | 40.2463
287.7 | 40.4482
287.8 | 40.6502
287.9 | 40.8521
288 | 41.0541
288.1 | 41.5588
288.2 | 42.0636
288.3 | 42.5684
288.4 | 43.0731
288.5 | 43.5779
288.6 | 44.0826
288.7 | 44.5874
288.8 | 45.0921
288.9 | 45.5969
289 | 46.1017
289.1 | 46.1729
289.2 | 46.2442
289.3 | 46.3154
289.4 | 46.3867
289.5 | 46.4579
289.6 | 46.5292
289.7 | 46.6004
289.8 | 46.6717
289.9 | 46.7429
290 | 46.8142
290.1 | 47.0692
290.2 | 47.3242
290.3 | 47.5792
290.4 | 47.8342
290.5 | 48.0892
290.6 | 48.3442
290.7 | 48.5992
290.8 | 48.8541
290.9 | 49.1091
291 | 49.3641
291.1 | 49.4249
291.2 | 49.4856
291.3 | 49.5463
291.4 | 49.6071
291.5 | 49.6678
291.6 | 49.7285
291.7 | 49.7893
291.8 | 49.85
291.9 | 49.9108
292 | 49.9715
292.1 | 49.8656
292.2 | 49.7598
292.3 | 49.654
292.4 | 49.5481
292.5 | 49.4423
292.6 | 49.3364
292.7 | 49.2306
292.8 | 49.1247
292.9 | 49.0189
293 | 48.913
293.1 | 48.6609
293.2 | 48.4088
293.3 | 48.1567
293.4 | 47.9046
293.5 | 47.6524
293.6 | 47.4003
293.7 | 47.1482
293.8 | 46.8961
293.9 | 46.644
294 | 46.3918
294.1 | 46.4036
294.2 | 46.4155
294.3 | 46.4273
294.4 | 46.4391
294.5 | 46.4509
294.6 | 46.4627
294.7 | 46.4746
294.8 | 46.4864
294.9 | 46.4982
295 | 46.51
295.1 | 46.5481
295.2 | 46.5861
295.3 | 46.6241
295.4 | 46.6622
295.5 | 46.7002
295.6 | 46.7382
295.7 | 46.7763
295.8 | 46.8143
295.9 | 46.8523
296 | 46.8904
296.1 | 46.8213
296.2 | 46.7523
296.3 | 46.6833
296.4 | 46.6143
296.5 | 46.5453
296.6 | 46.4763
296.7 | 46.4073
296.8 | 46.3382
296.9 | 46.2692
297 | 46.2002
297.1 | 46.1537
297.2 | 46.1071
297.3 | 46.0606
297.4 | 46.0141
297.5 | 45.9675
297.6 | 45.921
297.7 | 45.8744
297.8 | 45.8279
297.9 | 45.7814
298 | 45.7348
298.1 | 45.9506
298.2 | 46.1663
298.3 | 46.382
298.4 | 46.5977
298.5 | 46.8134
298.6 | 47.0292
298.7 | 47.2449
298.8 | 47.4606
298.9 | 47.6763
299 | 47.892
299.1 | 47.8854
299.2 | 47.8787
299.3 | 47.8721
299.4 | 47.8655
299.5 | 47.8588
299.6 | 47.8522
299.7 | 47.8455
299.8 | 47.8389
299.9 | 47.8322
300 | 47.8256
300.1 | 47.736
300.2 | 47.6464
300.3 | 47.5567
300.4 | 47.4671
300.5 | 47.3775
300.6 | 47.2879
300.7 | 47.1983
300.8 | 47.1087
300.9 | 47.0191
301 | 46.9295
301.1 | 46.9055
301.2 | 46.8815
301.3 | 46.8576
301.4 | 46.8336
301.5 | 46.8097
301.6 | 46.7857
301.7 | 46.7617
301.8 | 46.7378
301.9 | 46.7138
302 | 46.6899
302.1 | 46.599
302.2 | 46.5082
302.3 | 46.4173
302.4 | 46.3265
302.5 | 46.2356
302.6 | 46.1448
302.7 | 46.0539
302.8 | 45.9631
302.9 | 45.8723
303 | 45.7814
303.1 | 45.7128
303.2 | 45.6442
303.3 | 45.5755
303.4 | 45.5069
303.5 | 45.4383
303.6 | 45.3697
303.7 | 45.3011
303.8 | 45.2324
303.9 | 45.1638
304 | 45.0952
304.1 | 44.9117
304.2 | 44.7283
304.3 | 44.5448
304.4 | 44.3613
304.5 | 44.1779
304.6 | 43.9944
304.7 | 43.8109
304.8 | 43.6275
304.9 | 43.444
305 | 43.2606
305.1 | 43.0623
305.2 | 42.8641
305.3 | 42.6658
305.4 | 42.4676
305.5 | 42.2693
305.6 | 42.0711
305.7 | 41.8728
305.8 | 41.6746
305.9 | 41.4763
306 | 41.2781
306.1 | 41.1676
306.2 | 41.0571
306.3 | 40.9465
306.4 | 40.836
306.5 | 40.7255
306.6 | 40.615
306.7 | 40.5045
306.8 | 40.394
306.9 | 40.2835
307 | 40.173
307.1 | 40.0908
307.2 | 40.0086
307.3 | 39.9264
307.4 | 39.8442
307.5 | 39.7621
307.6 | 39.6799
307.7 | 39.5977
307.8 | 39.5155
307.9 | 39.4333
308 | 39.3511
308.1 | 39.2961
308.2 | 39.2411
308.3 | 39.1861
308.4 | 39.1311
308.5 | 39.0761
308.6 | 39.0211
308.7 | 38.9661
308.8 | 38.9111
308.9 | 38.856
309 | 38.801
309.1 | 38.9359
309.2 | 39.0708
309.3 | 39.2056
309.4 | 39.3405
309.5 | 39.4753
309.6 | 39.6102
309.7 | 39.7451
309.8 | 39.8799
309.9 | 40.0148
310 | 40.1497
310.1 | 39.9139
310.2 | 39.6781
310.3 | 39.4423
310.4 | 39.2064
310.5 | 38.9706
310.6 | 38.7348
310.7 | 38.499
310.8 | 38.2632
310.9 | 38.0274
311 | 37.7916
311.1 | 37.8815
311.2 | 37.9713
311.3 | 38.0612
311.4 | 38.1511
311.5 | 38.2409
311.6 | 38.3308
311.7 | 38.4206
311.8 | 38.5105
311.9 | 38.6004
312 | 38.6902
312.1 | 38.5823
312.2 | 38.4745
312.3 | 38.3666
312.4 | 38.2587
312.5 | 38.1508
312.6 | 38.0429
312.7 | 37.935
312.8 | 37.8272
312.9 | 37.7193
313 | 37.6114
313.1 | 37.4
313.2 | 37.1886
313.3 | 36.9772
313.4 | 36.7658
313.5 | 36.5544
313.6 | 36.343
313.7 | 36.1316
313.8 | 35.9202
313.9 | 35.7088
314 | 35.4974
314.1 | 35.4609
314.2 | 35.4245
314.3 | 35.388
314.4 | 35.3516
314.5 | 35.3151
314.6 | 35.2787
314.7 | 35.2423
314.8 | 35.2058
314.9 | 35.1694
315 | 35.1329
315.1 | 34.9581
315.2 | 34.7832
315.3 | 34.6083
315.4 | 34.4335
315.5 | 34.2586
315.6 | 34.0838
315.7 | 33.9089
315.8 | 33.734
315.9 | 33.5592
316 | 33.3843
316.1 | 33.2373
316.2 | 33.0904
316.3 | 32.9434
316.4 | 32.7964
316.5 | 32.6494
316.6 | 32.5025
316.7 | 32.3555
316.8 | 32.2085
316.9 | 32.0615
317 | 31.9146
317.1 | 31.8745
317.2 | 31.8345
317.3 | 31.7945
317.4 | 31.7544
317.5 | 31.7144
317.6 | 31.6744
317.7 | 31.6343
317.8 | 31.5943
317.9 | 31.5543
318 | 31.5142
318.1 | 31.131
318.2 | 30.7478
318.3 | 30.3645
318.4 | 29.9813
318.5 | 29.5981
318.6 | 29.2148
318.7 | 28.8316
318.8 | 28.4484
318.9 | 28.0651
319 | 27.6819
319.1 | 27.514
319.2 | 27.3462
319.3 | 27.1784
319.4 | 27.0105
319.5 | 26.8427
319.6 | 26.6748
319.7 | 26.507
319.8 | 26.3392
319.9 | 26.1713
320 | 26.0035
320.1 | 25.864
320.2 | 25.7246
320.3 | 25.5851
320.4 | 25.4457
320.5 | 25.3062
320.6 | 25.1667
320.7 | 25.0273
320.8 | 24.8878
320.9 | 24.7484
321 | 24.6089
321.1 | 24.583
321.2 | 24.5571
321.3 | 24.5311
321.4 | 24.5052
321.5 | 24.4793
321.6 | 24.4534
321.7 | 24.4274
321.8 | 24.4015
321.9 | 24.3756
322 | 24.3497
322.1 | 24.3377
322.2 | 24.3258
322.3 | 24.3138
322.4 | 24.3019
322.5 | 24.2899
322.6 | 24.2779
322.7 | 24.266
322.8 | 24.254
322.9 | 24.2421
323 | 24.2301
323.1 | 24.2413
323.2 | 24.2524
323.3 | 24.2635
323.4 | 24.2747
323.5 | 24.2858
323.6 | 24.2969
323.7 | 24.3081
323.8 | 24.3192
323.9 | 24.3304
324 | 24.3415
324.1 | 24.3041
324.2 | 24.2668
324.3 | 24.2294
324.4 | 24.192
324.5 | 24.1547
324.6 | 24.1173
324.7 | 24.08
324.8 | 24.0426
324.9 | 24.0052
325 | 23.9679
325.1 | 23.9528
325.2 | 23.9377
325.3 | 23.9225
325.4 | 23.9074
325.5 | 23.8923
325.6 | 23.8772
325.7 | 23.8621
325.8 | 23.847
325.9 | 23.8319
326 | 23.8168
326.1 | 23.6826
326.2 | 23.5484
326.3 | 23.4142
326.4 | 23.28
326.5 | 23.1459
326.6 | 23.0117
326.7 | 22.8775
326.8 | 22.7433
326.9 | 22.6091
327 | 22.4749
327.1 | 22.4803
327.2 | 22.4858
327.3 | 22.4912
327.4 | 22.4966
327.5 | 22.5021
327.6 | 22.5075
327.7 | 22.5129
327.8 | 22.5183
327.9 | 22.5238
328 | 22.5292
328.1 | 22.3596
328.2 | 22.19
328.3 | 22.0205
328.4 | 21.8509
328.5 | 21.6813
328.6 | 21.5117
328.7 | 21.3421
328.8 | 21.1725
328.9 | 21.0029
329 | 20.8333
329.1 | 20.6743
329.2 | 20.5152
329.3 | 20.3561
329.4 | 20.197
329.5 | 20.0379
329.6 | 19.8788
329.7 | 19.7198
329.8 | 19.5607
329.9 | 19.4016
330 | 19.2425
330.1 | 18.9999
330.2 | 18.7572
330.3 | 18.5146
330.4 | 18.272
330.5 | 18.0293
330.6 | 17.7867
330.7 | 17.544
330.8 | 17.3014
330.9 | 17.0588
331 | 16.8161
331.1 | 16.7523
331.2 | 16.6885
331.3 | 16.6247
331.4 | 16.5609
331.5 | 16.4972
331.6 | 16.4334
331.7 | 16.3696
331.8 | 16.3058
331.9 | 16.242
332 | 16.1782
332.1 | 16.1865
332.2 | 16.1948
332.3 | 16.2031
332.4 | 16.2114
332.5 | 16.2197
332.6 | 16.228
332.7 | 16.2363
332.8 | 16.2446
332.9 | 16.2529
333 | 16.2612
333.1 | 16.1427
333.2 | 16.0242
333.3 | 15.9057
333.4 | 15.7872
333.5 | 15.6687
333.6 | 15.5503
333.7 | 15.4318
333.8 | 15.3133
333.9 | 15.1948
334 | 15.0763
334.1 | 15.1039
334.2 | 15.1316
334.3 | 15.1592
334.4 | 15.1868
334.5 | 15.2145
334.6 | 15.2421
334.7 | 15.2698
334.8 | 15.2974
334.9 | 15.325
335 | 15.3527
335.1 | 15.323
335.2 | 15.2934
335.3 | 15.2638
335.4 | 15.2341
335.5 | 15.2045
335.6 | 15.1749
335.7 | 15.1452
335.8 | 15.1156
335.9 | 15.086
336 | 15.0563
336.1 | 14.9525
336.2 | 14.8486
336.3 | 14.7448
336.4 | 14.6409
336.5 | 14.5371
336.6 | 14.4332
336.7 | 14.3294
336.8 | 14.2255
336.9 | 14.1217
337 | 14.0178
337.1 | 14.0083
337.2 | 13.9988
337.3 | 13.9892
337.4 | 13.9797
337.5 | 13.9702
337.6 | 13.9606
337.7 | 13.9511
337.8 | 13.9416
337.9 | 13.932
338 | 13.9225
338.1 | 13.9334
338.2 | 13.9443
338.3 | 13.9551
338.4 | 13.966
338.5 | 13.9769
338.6 | 13.9878
338.7 | 13.9987
338.8 | 14.0095
338.9 | 14.0204
339 | 14.0313
339.1 | 14.2166
339.2 | 14.4018
339.3 | 14.5871
339.4 | 14.7724
339.5 | 14.9576
339.6 | 15.1429
339.7 | 15.3281
339.8 | 15.5134
339.9 | 15.6987
340 | 15.8839
340.1 | 16.2026
340.2 | 16.5213
340.3 | 16.84
340.4 | 17.1587
340.5 | 17.4774
340.6 | 17.796
340.7 | 18.1147
340.8 | 18.4334
340.9 | 18.7521
341 | 19.0708
341.1 | 19.4369
341.2 | 19.803
341.3 | 20.1691
341.4 | 20.5352
341.5 | 20.9013
341.6 | 21.2674
341.7 | 21.6335
341.8 | 21.9996
341.9 | 22.3657
342 | 22.7318
342.1 | 22.8789
342.2 | 23.026
342.3 | 23.1731
342.4 | 23.3202
342.5 | 23.4673
342.6 | 23.6144
342.7 | 23.7615
342.8 | 23.9086
342.9 | 24.0557
343 | 24.2028
343.1 | 24.2618
343.2 | 24.3208
343.3 | 24.3798
343.4 | 24.4388
343.5 | 24.4978
343.6 | 24.5568
343.7 | 24.6158
343.8 | 24.6748
343.9 | 24.7338
344 | 24.7928
344.1 | 24.902
344.2 | 25.0111
344.3 | 25.1202
344.4 | 25.2294
344.5 | 25.3385
344.6 | 25.4477
344.7 | 25.5568
344.8 | 25.6659
344.9 | 25.7751
345 | 25.8842
345.1 | 25.9103
345.2 | 25.9364
345.3 | 25.9625
345.4 | 25.9886
345.5 | 26.0147
345.6 | 26.0408
345.7 | 26.067
345.8 | 26.0931
345.9 | 26.1192
346 | 26.1453
346.1 | 26.1997
346.2 | 26.2541
346.3 | 26.3085
346.4 | 26.3629
346.5 | 26.4173
346.6 | 26.4717
346.7 | 26.5261
346.8 | 26.5805
346.9 | 26.635
347 | 26.6894
347.1 | 26.6312
347.2 | 26.5731
347.3 | 26.515
347.4 | 26.4569
347.5 | 26.3987
347.6 | 26.3406
347.7 | 26.2825
347.8 | 26.2243
347.9 | 26.1662
348 | 26.1081
348.1 | 26.1766
348.2 | 26.2451
348.3 | 26.3137
348.4 | 26.3822
348.5 | 26.4507
348.6 | 26.5192
348.7 | 26.5878
348.8 | 26.6563
348.9 | 26.7248
349 | 26.7933
349.1 | 26.8553
349.2 | 26.9173
349.3 | 26.9793
349.4 | 27.0412
349.5 | 27.1032
349.6 | 27.1652
349.7 | 27.2272
349.8 | 27.2891
349.9 | 27.3511
350 | 27.4131
350.1 | 27.493
350.2 | 27.5729
350.3 | 27.6528
350.4 | 27.7327
350.5 | 27.8126
350.6 | 27.8925
350.7 | 27.9724
350.8 | 28.0523
350.9 | 28.1323
351 | 28.2122
351.1 | 28.1673
351.2 | 28.1224
351.3 | 28.0775
351.4 | 28.0326
351.5 | 27.9877
351.6 | 27.9428
351.7 | 27.8979
351.8 | 27.853
351.9 | 27.8081
352 | 27.7632
352.1 | 27.7339
352.2 | 27.7045
352.3 | 27.6751
352.4 | 27.6457
352.5 | 27.6164
352.6 | 27.587
352.7 | 27.5576
352.8 | 27.5282
352.9 | 27.4989
353 | 27.4695
353.1 | 27.3738
353.2 | 27.2781
353.3 | 27.1824
353.4 | 27.0867
353.5 | 26.991
353.6 | 26.8953
353.7 | 26.7996
353.8 | 26.7039
353.9 | 26.6082
354 | 26.5125
354.1 | 26.5024
354.2 | 26.4923
354.3 | 26.4822
354.4 | 26.472
354.5 | 26.4619
354.6 | 26.4518
354.7 | 26.4417
354.8 | 26.4316
354.9 | 26.4214
355 | 26.4113
355.1 | 26.4514
355.2 | 26.4916
355.3 | 26.5317
355.4 | 26.5718
355.5 | 26.6119
355.6 | 26.652
355.7 | 26.6921
355.8 | 26.7322
355.9 | 26.7724
356 | 26.8125
356.1 | 26.9581
356.2 | 27.1037
356.3 | 27.2494
356.4 | 27.395
356.5 | 27.5407
356.6 | 27.6863
356.7 | 27.8319
356.8 | 27.9776
356.9 | 28.1232
357 | 28.2688
357.1 | 28.2265
357.2 | 28.1842
357.3 | 28.1418
357.4 | 28.0995
357.5 | 28.0572
357.6 | 28.0149
357.7 | 27.9725
357.8 | 27.9302
357.9 | 27.8879
358 | 27.8455
358.1 | 27.7631
358.2 | 27.6806
358.3 | 27.5982
358.4 | 27.5157
358.5 | 27.4332
358.6 | 27.3508
358.7 | 27.2683
358.8 | 27.1859
358.9 | 27.1034
359 | 27.0209
359.1 | 26.8429
359.2 | 26.6649
359.3 | 26.4869
359.4 | 26.3089
359.5 | 26.131
359.6 | 25.953
359.7 | 25.775
359.8 | 25.597
359.9 | 25.419
360 | 25.241
360.1 | 25.1134
360.2 | 24.9858
360.3 | 24.8582
360.4 | 24.7306
360.5 | 24.603
360.6 | 24.4754
360.7 | 24.3478
360.8 | 24.2202
360.9 | 24.0926
361 | 23.965
361.1 | 23.7151
361.2 | 23.4652
361.3 | 23.2152
361.4 | 22.9653
361.5 | 22.7154
361.6 | 22.4655
361.7 | 22.2155
361.8 | 21.9656
361.9 | 21.7157
362 | 21.4657
362.1 | 21.4273
362.2 | 21.3889
362.3 | 21.3505
362.4 | 21.3121
362.5 | 21.2737
362.6 | 21.2353
362.7 | 21.1969
362.8 | 21.1585
362.9 | 21.1201
363 | 21.0817
363.1 | 20.9465
363.2 | 20.8113
363.3 | 20.6761
363.4 | 20.5409
363.5 | 20.4057
363.6 | 20.2706
363.7 | 20.1354
363.8 | 20.0002
363.9 | 19.865
364 | 19.7298
364.1 | 19.7728
364.2 | 19.8157
364.3 | 19.8587
364.4 | 19.9016
364.5 | 19.9446
364.6 | 19.9875
364.7 | 20.0305
364.8 | 20.0734
364.9 | 20.1164
365 | 20.1593
365.1 | 20.1338
365.2 | 20.1083
365.3 | 20.0828
365.4 | 20.0573
365.5 | 20.0318
365.6 | 20.0063
365.7 | 19.9807
365.8 | 19.9552
365.9 | 19.9297
366 | 19.9042
366.1 | 19.9735
366.2 | 20.0429
366.3 | 20.1122
366.4 | 20.1815
366.5 | 20.2509
366.6 | 20.3202
366.7 | 20.3896
366.8 | 20.4589
366.9 | 20.5282
367 | 20.5976
367.1 | 20.5995
367.2 | 20.6014
367.3 | 20.6033
367.4 | 20.6052
367.5 | 20.6071
367.6 | 20.609
367.7 | 20.6109
367.8 | 20.6128
367.9 | 20.6147
368 | 20.6166
368.1 | 20.8248
368.2 | 21.033
368.3 | 21.2412
368.4 | 21.4495
368.5 | 21.6577
368.6 | 21.8659
368.7 | 22.0741
368.8 | 22.2823
368.9 | 22.4905
369 | 22.6988
369.1 | 22.7263
369.2 | 22.7538
369.3 | 22.7812
369.4 | 22.8087
369.5 | 22.8362
369.6 | 22.8637
369.7 | 22.8912
369.8 | 22.9187
369.9 | 22.9462
370 | 22.9737
370.1 | 23.095
370.2 | 23.2162
370.3 | 23.3375
370.4 | 23.4587
370.5 | 23.58
370.6 | 23.7012
370.7 | 23.8225
370.8 | 23.9437
370.9 | 24.065
371 | 24.1862
371.1 | 24.0587
371.2 | 23.9312
371.3 | 23.8037
371.4 | 23.6762
371.5 | 23.5487
371.6 | 23.4212
371.7 | 23.2937
371.8 | 23.1662
371.9 | 23.0387
372 | 22.9112
372.1 | 22.7919
372.2 | 22.6727
372.3 | 22.5534
372.4 | 22.4342
372.5 | 22.3149
372.6 | 22.1957
372.7 | 22.0764
372.8 | 21.9572
372.9 | 21.8379
373 | 21.7187
373.1 | 21.5484
373.2 | 21.378
373.3 | 21.2077
373.4 | 21.0373
373.5 | 20.867
373.6 | 20.6967
373.7 | 20.5263
373.8 | 20.356
373.9 | 20.1856
374 | 20.0153
374.1 | 19.6207
374.2 | 19.2262
374.3 | 18.8316
374.4 | 18.437
374.5 | 18.0425
374.6 | 17.6479
374.7 | 17.2533
374.8 | 16.8588
374.9 | 16.4642
375 | 16.0696
375.1 | 15.651
375.2 | 15.2324
375.3 | 14.8138
375.4 | 14.3952
375.5 | 13.9766
375.6 | 13.558
375.7 | 13.1394
375.8 | 12.7208
375.9 | 12.3022
376 | 11.8836
376.1 | 11.7881
376.2 | 11.6926
376.3 | 11.5971
376.4 | 11.5016
376.5 | 11.4061
376.6 | 11.3106
376.7 | 11.2151
376.8 | 11.1196
376.9 | 11.0241
377 | 10.9286
377.1 | 10.8595
377.2 | 10.7903
377.3 | 10.7211
377.4 | 10.6519
377.5 | 10.5827
377.6 | 10.5135
377.7 | 10.4443
377.8 | 10.3751
377.9 | 10.3059
378 | 10.2367
378.1 | 10.0212
378.2 | 9.8057
378.3 | 9.5901
378.4 | 9.3746
378.5 | 9.159
378.6 | 8.9435
378.7 | 8.7279
378.8 | 8.5124
378.9 | 8.2969
379 | 8.0813
379.1 | 8.0757
379.2 | 8.0701
379.3 | 8.0645
379.4 | 8.0589
379.5 | 8.0533
379.6 | 8.0477
379.7 | 8.0421
379.8 | 8.0365
379.9 | 8.0309
380 | 8.0253
380.1 | 7.9278
380.2 | 7.8302
380.3 | 7.7326
380.4 | 7.6351
380.5 | 7.5375
380.6 | 7.4399
380.7 | 7.3424
380.8 | 7.2448
380.9 | 7.1472
381 | 7.0496
381.1 | 6.9365
381.2 | 6.8233
381.3 | 6.7102
381.4 | 6.597
381.5 | 6.4839
381.6 | 6.3707
381.7 | 6.2576
381.8 | 6.1444
381.9 | 6.0312
382 | 5.9181
382.1 | 5.8009
382.2 | 5.6838
382.3 | 5.5666
382.4 | 5.4494
382.5 | 5.3323
382.6 | 5.2151
382.7 | 5.098
382.8 | 4.9808
382.9 | 4.8636
383 | 4.7465
383.1 | 4.5756
383.2 | 4.4048
383.3 | 4.2339
383.4 | 4.063
383.5 | 3.8922
383.6 | 3.7213
383.7 | 3.5505
383.8 | 3.3796
383.9 | 3.2088
384 | 3.0379
384.1 | 2.8347
384.2 | 2.6316
384.3 | 2.4284
384.4 | 2.2252
384.5 | 2.022
384.6 | 1.8189
384.7 | 1.6157
384.8 | 1.4125
384.9 | 1.2093
385 | 1.0061
385.1 | 0.90553
385.2 | 0.80492
385.3 | 0.7043
385.4 | 0.60369
385.5 | 0.50307
385.6 | 0.40246
385.7 | 0.30184
385.8 | 0.20123
385.9 | 0.10061
386 | 0
386.1 | 0
386.2 | 0
386.3 | 0
386.4 | 0
386.5 | 0
386.6 | 0
386.7 | 0
386.8 | 0
386.9 | 0
387 | 0
387.1 | 0
387.2 | 0
387.3 | 0
387.4 | 0
387.5 | 0
387.6 | 0
387.7 | 0
387.8 | 0
387.9 | 0
388 | 0
388.1 | 0
388.2 | 0
388.3 | 0
388.4 | 0
388.5 | 0
388.6 | 0
388.7 | 0
388.8 | 0
388.9 | 0
389 | 0
389.1 | 0
389.2 | 0
389.3 | 0
389.4 | 0
389.5 | 0
389.6 | 0
389.7 | 0
389.8 | 0
389.9 | 0
390 | 0
390.1 | 0
390.2 | 0
390.3 | 0
390.4 | 0
390.5 | 0
390.6 | 0
390.7 | 0
390.8 | 0
390.9 | 0
391 | 0
391.1 | 0
391.2 | 0
391.3 | 0
391.4 | 0
391.5 | 0
391.6 | 0
391.7 | 0
391.8 | 0
391.9 | 0
392 | 0
392.1 | 0.10049
392.2 | 0.20099
392.3 | 0.30148
392.4 | 0.40198
392.5 | 0.50247
392.6 | 0.60296
392.7 | 0.70346
392.8 | 0.80395
392.9 | 0.90445
393 | 1.0049
393.1 | 1.3098
393.2 | 1.6146
393.3 | 1.9194
393.4 | 2.2243
393.5 | 2.5291
393.6 | 2.834
393.7 | 3.1388
393.8 | 3.4436
393.9 | 3.7485
394 | 4.0533
394.1 | 4.2763
394.2 | 4.4994
394.3 | 4.7224
394.4 | 4.9454
394.5 | 5.1685
394.6 | 5.3915
394.7 | 5.6145
394.8 | 5.8376
394.9 | 6.0606
395 | 6.2836
395.1 | 6.5598
395.2 | 6.8361
395.3 | 7.1123
395.4 | 7.3885
395.5 | 7.6647
395.6 | 7.9409
395.7 | 8.2171
395.8 | 8.4934
395.9 | 8.7696
396 | 9.0458
396.1 | 9.5584
396.2 | 10.0711
396.3 | 10.5837
396.4 | 11.0963
396.5 | 11.609
396.6 | 12.1216
396.7 | 12.6342
396.8 | 13.1468
396.9 | 13.6595
397 | 14.1721
397.1 | 14.4915
397.2 | 14.8108
397.3 | 15.1302
397.4 | 15.4495
397.5 | 15.7689
397.6 | 16.0883
397.7 | 16.4076
397.8 | 16.727
397.9 | 17.0463
398 | 17.3657
398.1 | 17.8521
398.2 | 18.3386
398.3 | 18.825
398.4 | 19.3115
398.5 | 19.7979
398.6 | 20.2844
398.7 | 20.7708
398.8 | 21.2573
398.9 | 21.7437
399 | 22.2301
399.1 | 22.5427
399.2 | 22.8552
399.3 | 23.1678
399.4 | 23.4803
399.5 | 23.7929
399.6 | 24.1054
399.7 | 24.418
399.8 | 24.7305
399.9 | 25.0431
400 | 25.3556
400.1 | 25.3136
400.2 | 25.2715
400.3 | 25.2294
400.4 | 25.1874
400.5 | 25.1453
400.6 | 25.1032
400.7 | 25.0612
400.8 | 25.0191
400.9 | 24.977
401 | 24.9349
401.1 | 24.9546
401.2 | 24.9743
401.3 | 24.994
401.4 | 25.0137
401.5 | 25.0334
401.6 | 25.0531
401.7 | 25.0728
401.8 | 25.0925
401.9 | 25.1122
402 | 25.1319
402.1 | 24.9263
402.2 | 24.7206
402.3 | 24.515
402.4 | 24.3094
402.5 | 24.1037
402.6 | 23.8981
402.7 | 23.6925
402.8 | 23.4869
402.9 | 23.2812
403 | 23.0756
403.1 | 22.8991
403.2 | 22.7226
403.3 | 22.5461
403.4 | 22.3696
403.5 | 22.1932
403.6 | 22.0167
403.7 | 21.8402
403.8 | 21.6637
403.9 | 21.4872
404 | 21.3107
404.1 | 21.1503
404.2 | 20.9898
404.3 | 20.8293
404.4 | 20.6689
404.5 | 20.5084
404.6 | 20.348
404.7 | 20.1875
404.8 | 20.0271
404.9 | 19.8666
405 | 19.7062
405.1 | 19.6032
405.2 | 19.5001
405.3 | 19.3971
405.4 | 19.2941
405.5 | 19.1911
405.6 | 19.0881
405.7 | 18.9851
405.8 | 18.8821
405.9 | 18.7791
406 | 18.6761
406.1 | 18.526
406.2 | 18.376
406.3 | 18.2259
406.4 | 18.0759
406.5 | 17.9258
406.6 | 17.7758
406.7 | 17.6257
406.8 | 17.4756
406.9 | 17.3256
407 | 17.1755
407.1 | 17.0234
407.2 | 16.8712
407.3 | 16.719
407.4 | 16.5668
407.5 | 16.4147
407.6 | 16.2625
407.7 | 16.1103
407.8 | 15.9581
407.9 | 15.806
408 | 15.6538
408.1 | 15.4601
408.2 | 15.2664
408.3 | 15.0727
408.4 | 14.8789
408.5 | 14.6852
408.6 | 14.4915
408.7 | 14.2978
408.8 | 14.1041
408.9 | 13.9104
409 | 13.7167
409.1 | 13.6322
409.2 | 13.5476
409.3 | 13.4631
409.4 | 13.3786
409.5 | 13.2941
409.6 | 13.2095
409.7 | 13.125
409.8 | 13.0405
409.9 | 12.9559
410 | 12.8714
410.1 | 12.8847
410.2 | 12.898
410.3 | 12.9113
410.4 | 12.9246
410.5 | 12.9379
410.6 | 12.9512
410.7 | 12.9645
410.8 | 12.9778
410.9 | 12.991
411 | 13.0043
411.1 | 12.9924
411.2 | 12.9804
411.3 | 12.9685
411.4 | 12.9565
411.5 | 12.9446
411.6 | 12.9326
411.7 | 12.9207
411.8 | 12.9087
411.9 | 12.8968
412 | 12.8848
412.1 | 13.0103
412.2 | 13.1358
412.3 | 13.2613
412.4 | 13.3868
412.5 | 13.5123
412.6 | 13.6378
412.7 | 13.7633
412.8 | 13.8888
412.9 | 14.0143
413 | 14.1398
413.1 | 14.1159
413.2 | 14.0921
413.3 | 14.0682
413.4 | 14.0443
413.5 | 14.0204
413.6 | 13.9965
413.7 | 13.9727
413.8 | 13.9488
413.9 | 13.9249
414 | 13.901
414.1 | 14.0047
414.2 | 14.1084
414.3 | 14.2121
414.4 | 14.3158
414.5 | 14.4195
414.6 | 14.5232
414.7 | 14.6269
414.8 | 14.7306
414.9 | 14.8343
415 | 14.9379
415.1 | 15.0358
415.2 | 15.1337
415.3 | 15.2316
415.4 | 15.3295
415.5 | 15.4274
415.6 | 15.5253
415.7 | 15.6232
415.8 | 15.7211
415.9 | 15.819
416 | 15.9169
416.1 | 15.9869
416.2 | 16.0569
416.3 | 16.127
416.4 | 16.197
416.5 | 16.267
416.6 | 16.3371
416.7 | 16.4071
416.8 | 16.4771
416.9 | 16.5472
417 | 16.6172
417.1 | 16.8318
417.2 | 17.0464
417.3 | 17.261
417.4 | 17.4756
417.5 | 17.6902
417.6 | 17.9048
417.7 | 18.1194
417.8 | 18.334
417.9 | 18.5486
418 | 18.7632
418.1 | 18.6774
418.2 | 18.5916
418.3 | 18.5058
418.4 | 18.42
418.5 | 18.3343
418.6 | 18.2485
418.7 | 18.1627
418.8 | 18.0769
418.9 | 17.9911
419 | 17.9054
419.1 | 17.8326
419.2 | 17.7599
419.3 | 17.6872
419.4 | 17.6145
419.5 | 17.5418
419.6 | 17.4691
419.7 | 17.3964
419.8 | 17.3237
419.9 | 17.251
420 | 17.1783
420.1 | 17.0253
420.2 | 16.8724
420.3 | 16.7195
420.4 | 16.5666
420.5 | 16.4136
420.6 | 16.2607
420.7 | 16.1078
420.8 | 15.9549
420.9 | 15.8019
421 | 15.649
421.1 | 15.6084
421.2 | 15.5677
421.3 | 15.5271
421.4 | 15.4865
421.5 | 15.4458
421.6 | 15.4052
421.7 | 15.3645
421.8 | 15.3239
421.9 | 15.2833
422 | 15.2426
422.1 | 15.314
422.2 | 15.3854
422.3 | 15.4569
422.4 | 15.5283
422.5 | 15.5997
422.6 | 15.6711
422.7 | 15.7425
422.8 | 15.814
422.9 | 15.8854
423 | 15.9568
423.1 | 15.9358
423.2 | 15.9148
423.3 | 15.8938
423.4 | 15.8728
423.5 | 15.8518
423.6 | 15.8308
423.7 | 15.8098
423.8 | 15.7888
423.9 | 15.7678
424 | 15.7468
424.1 | 15.9729
424.2 | 16.1991
424.3 | 16.4252
424.4 | 16.6514
424.5 | 16.8775
424.6 | 17.1036
424.7 | 17.3298
424.8 | 17.5559
424.9 | 17.7821
425 | 18.0082
425.1 | 18.2332
425.2 | 18.4581
425.3 | 18.683
425.4 | 18.9079
425.5 | 19.1329
425.6 | 19.3578
425.7 | 19.5827
425.8 | 19.8077
425.9 | 20.0326
426 | 20.2575
426.1 | 20.865
426.2 | 21.4724
426.3 | 22.0798
426.4 | 22.6872
426.5 | 23.2946
426.6 | 23.902
426.7 | 24.5094
426.8 | 25.1169
426.9 | 25.7243
427 | 26.3317
427.1 | 26.6921
427.2 | 27.0524
427.3 | 27.4128
427.4 | 27.7732
427.5 | 28.1335
427.6 | 28.4939
427.7 | 28.8543
427.8 | 29.2146
427.9 | 29.575
428 | 29.9354
428.1 | 30.1838
428.2 | 30.4322
428.3 | 30.6805
428.4 | 30.9289
428.5 | 31.1773
428.6 | 31.4257
428.7 | 31.6741
428.8 | 31.9225
428.9 | 32.1709
429 | 32.4193
429.1 | 32.4805
429.2 | 32.5417
429.3 | 32.6028
429.4 | 32.664
429.5 | 32.7252
429.6 | 32.7864
429.7 | 32.8476
429.8 | 32.9088
429.9 | 32.97
430 | 33.0312
430.1 | 33.0125
430.2 | 32.9938
430.3 | 32.9751
430.4 | 32.9564
430.5 | 32.9376
430.6 | 32.9189
430.7 | 32.9002
430.8 | 32.8815
430.9 | 32.8628
431 | 32.8441
431.1 | 32.6765
431.2 | 32.509
431.3 | 32.3415
431.4 | 32.174
431.5 | 32.0064
431.6 | 31.8389
431.7 | 31.6714
431.8 | 31.5038
431.9 | 31.3363
432 | 31.1688
432.1 | 31.2414
432.2 | 31.314
432.3 | 31.3867
432.4 | 31.4593
432.5 | 31.5319
432.6 | 31.6046
432.7 | 31.6772
432.8 | 31.7498
432.9 | 31.8225
433 | 31.8951
433.1 | 31.7781
433.2 | 31.6611
433.3 | 31.5441
433.4 | 31.4271
433.5 | 31.31
433.6 | 31.193
433.7 | 31.076
433.8 | 30.959
433.9 | 30.842
434 | 30.725
434.1 | 30.7333
434.2 | 30.7416
434.3 | 30.7499
434.4 | 30.7582
434.5 | 30.7665
434.6 | 30.7748
434.7 | 30.7831
434.8 | 30.7914
434.9 | 30.7997
435 | 30.808
435.1 | 30.7021
435.2 | 30.5961
435.3 | 30.4902
435.4 | 30.3842
435.5 | 30.2783
435.6 | 30.1724
435.7 | 30.0664
435.8 | 29.9605
435.9 | 29.8546
436 | 29.7486
436.1 | 29.4613
436.2 | 29.174
436.3 | 28.8867
436.4 | 28.5994
436.5 | 28.3121
436.6 | 28.0248
436.7 | 27.7375
436.8 | 27.4502
436.9 | 27.1629
437 | 26.8756
437.1 | 26.657
437.2 | 26.4383
437.3 | 26.2197
437.4 | 26.0011
437.5 | 25.7825
437.6 | 25.5639
437.7 | 25.3453
437.8 | 25.1267
437.9 | 24.9081
438 | 24.6895
438.1 | 24.3484
438.2 | 24.0074
438.3 | 23.6664
438.4 | 23.3254
438.5 | 22.9843
438.6 | 22.6433
438.7 | 22.3023
438.8 | 21.9612
438.9 | 21.6202
439 | 21.2792
439.1 | 20.7796
439.2 | 20.28
439.3 | 19.7805
439.4 | 19.2809
439.5 | 18.7813
439.6 | 18.2818
439.7 | 17.7822
439.8 | 17.2826
439.9 | 16.783
440 | 16.2835
440.1 | 15.7203
440.2 | 15.1571
440.3 | 14.5939
440.4 | 14.0308
440.5 | 13.4676
440.6 | 12.9044
440.7 | 12.3412
440.8 | 11.778
440.9 | 11.2148
441 | 10.6517
441.1 | 10.2114
441.2 | 9.7712
441.3 | 9.3309
441.4 | 8.8907
441.5 | 8.4504
441.6 | 8.0102
441.7 | 7.5699
441.8 | 7.1297
441.9 | 6.6895
442 | 6.2492
442.1 | 5.8289
442.2 | 5.4086
442.3 | 4.9883
442.4 | 4.568
442.5 | 4.1476
442.6 | 3.7273
442.7 | 3.307
442.8 | 2.8867
442.9 | 2.4664
443 | 2.0461
443.1 | 1.8415
443.2 | 1.6368
443.3 | 1.4322
443.4 | 1.2276
443.5 | 1.023
443.6 | 0.81842
443.7 | 0.61382
443.8 | 0.40921
443.9 | 0.20461
444 | 0
444.1 | 0
444.2 | 0
444.3 | 0
444.4 | 0
444.5 | 0
444.6 | 0
444.7 | 0
444.8 | 0
444.9 | 0
445 | 0
445.1 | 0
445.2 | 0
445.3 | 0
445.4 | 0
445.5 | 0
445.6 | 0
445.7 | 0
445.8 | 0
445.9 | 0
446 | 0
446.1 | 0
446.2 | 0
446.3 | 0
446.4 | 0
446.5 | 0
446.6 | 0
446.7 | 0
446.8 | 0
446.9 | 0
447 | 0
447.1 | 0
447.2 | 0
447.3 | 0
447.4 | 0
447.5 | 0
447.6 | 0
447.7 | 0
447.8 | 0
447.9 | 0
448 | 0
448.1 | 0
448.2 | 0
448.3 | 0
448.4 | 0
448.5 | 0
448.6 | 0
448.7 | 0
448.8 | 0
448.9 | 0
449 | 0
449.1 | 0
449.2 | 0
449.3 | 0
449.4 | 0
449.5 | 0
449.6 | 0
449.7 | 0
449.8 | 0
449.9 | 0
450 | 0
450.1 | 0
450.2 | 0
450.3 | 0
450.4 | 0
450.5 | 0
450.6 | 0
450.7 | 0
450.8 | 0
450.9 | 0
451 | 0
451.1 | 0
451.2 | 0
451.3 | 0
451.4 | 0
451.5 | 0
451.6 | 0
451.7 | 0
451.8 | 0
451.9 | 0
452 | 0
452.1 | 0
452.2 | 0
452.3 | 0
452.4 | 0
452.5 | 0
452.6 | 0
452.7 | 0
452.8 | 0
452.9 | 0
453 | 0
453.1 | 0
453.2 | 0
453.3 | 0
453.4 | 0
453.5 | 0
453.6 | 0
453.7 | 0
453.8 | 0
453.9 | 0
454 | 0
454.1 | 0
454.2 | 0
454.3 | 0
454.4 | 0
454.5 | 0
454.6 | 0
454.7 | 0
454.8 | 0
454.9 | 0
455 | 0
455.1 | 0
455.2 | 0
455.3 | 0
455.4 | 0
455.5 | 0
455.6 | 0
455.7 | 0
455.8 | 0
455.9 | 0
456 | 0
456.1 | 0
456.2 | 0
456.3 | 0
456.4 | 0
456.5 | 0
456.6 | 0
456.7 | 0
456.8 | 0
456.9 | 0
457 | 0
457.1 | 0
457.2 | 0
457.3 | 0
457.4 | 0
457.5 | 0
457.6 | 0
457.7 | 0
457.8 | 0
457.9 | 0
458 | 0
458.1 | 0
458.2 | 0
458.3 | 0
458.4 | 0
458.5 | 0
458.6 | 0
458.7 | 0
458.8 | 0
458.9 | 0
459 | 0
459.1 | 0
459.2 | 0
459.3 | 0
459.4 | 0
459.5 | 0
459.6 | 0
459.7 | 0
459.8 | 0
459.9 | 0
460 | 0
460.1 | 0
460.2 | 0
460.3 | 0
460.4 | 0
460.5 | 0
460.6 | 0
460.7 | 0
460.8 | 0
460.9 | 0
461 | 0
461.1 | 0
461.2 | 0
461.3 | 0
461.4 | 0
461.5 | 0
461.6 | 0
461.7 | 0
461.8 | 0
461.9 | 0
462 | 0
462.1 | 0
462.2 | 0
462.3 | 0
462.4 | 0
462.5 | 0
462.6 | 0
462.7 | 0
462.8 | 0
462.9 | 0
463 | 0
463.1 | 0
463.2 | 0
463.3 | 0
463.4 | 0
463.5 | 0
463.6 | 0
463.7 | 0
463.8 | 0
463.9 | 0
464 | 0
464.1 | 0
464.2 | 0
464.3 | 0
464.4 | 0
464.5 | 0
464.6 | 0
464.7 | 0
464.8 | 0
464.9 | 0
465 | 0
465.1 | 0
465.2 | 0
465.3 | 0
465.4 | 0
465.5 | 0
465.6 | 0
465.7 | 0
465.8 | 0
465.9 | 0
466 | 0
466.1 | 0
466.2 | 0
466.3 | 0
466.4 | 0
466.5 | 0
466.6 | 0
466.7 | 0
466.8 | 0
466.9 | 0
467 | 0
467.1 | 0
467.2 | 0
467.3 | 0
467.4 | 0
467.5 | 0
467.6 | 0
467.7 | 0
467.8 | 0
467.9 | 0
468 | 0
468.1 | 0
468.2 | 0
468.3 | 0
468.4 | 0
468.5 | 0
468.6 | 0
468.7 | 0
468.8 | 0
468.9 | 0
469 | 0
469.1 | 0
469.2 | 0
469.3 | 0
469.4 | 0
469.5 | 0
469.6 | 0
469.7 | 0
469.8 | 0
469.9 | 0
470 | 0
470.1 | 0
470.2 | 0
470.3 | 0
470.4 | 0
470.5 | 0
470.6 | 0
470.7 | 0
470.8 | 0
470.9 | 0
471 | 0
471.1 | 0
471.2 | 0
471.3 | 0
471.4 | 0
471.5 | 0
471.6 | 0
471.7 | 0
471.8 | 0
471.9 | 0
472 | 0
472.1 | 0
472.2 | 0
472.3 | 0
472.4 | 0
472.5 | 0
472.6 | 0
472.7 | 0
472.8 | 0
472.9 | 0
473 | 0
473.1 | 0
473.2 | 0
473.3 | 0
473.4 | 0
473.5 | 0
473.6 | 0
473.7 | 0
473.8 | 0
473.9 | 0
474 | 0
474.1 | 0
474.2 | 0
474.3 | 0
474.4 | 0
474.5 | 0
474.6 | 0
474.7 | 0
474.8 | 0
474.9 | 0
475 | 0
475.1 | 0
475.2 | 0
475.3 | 0
475.4 | 0
475.5 | 0
475.6 | 0
475.7 | 0
475.8 | 0
475.9 | 0
476 | 0
476.1 | 0
476.2 | 0
476.3 | 0
476.4 | 0
476.5 | 0
476.6 | 0
476.7 | 0
476.8 | 0
476.9 | 0
477 | 0
477.1 | 0
477.2 | 0
477.3 | 0
477.4 | 0
477.5 | 0
477.6 | 0
477.7 | 0
477.8 | 0
477.9 | 0
478 | 0
478.1 | 0
478.2 | 0
478.3 | 0
478.4 | 0
478.5 | 0
478.6 | 0
478.7 | 0
478.8 | 0
478.9 | 0
479 | 0
479.1 | 0
479.2 | 0
479.3 | 0
479.4 | 0
479.5 | 0
479.6 | 0
479.7 | 0
479.8 | 0
479.9 | 0
480 | 0
480.1 | 0
480.2 | 0
480.3 | 0
480.4 | 0
480.5 | 0
480.6 | 0
480.7 | 0
480.8 | 0
480.9 | 0
481 | 0
481.1 | 0
481.2 | 0
481.3 | 0
481.4 | 0
481.5 | 0
481.6 | 0
481.7 | 0
481.8 | 0
481.9 | 0
482 | 0
482.1 | 0
482.2 | 0
482.3 | 0
482.4 | 0
482.5 | 0
482.6 | 0
482.7 | 0
482.8 | 0
482.9 | 0
483 | 0
483.1 | 0
483.2 | 0
483.3 | 0
483.4 | 0
483.5 | 0
483.6 | 0
483.7 | 0
483.8 | 0
483.9 | 0
484 | 0
484.1 | 0
484.2 | 0
484.3 | 0
484.4 | 0
484.5 | 0
484.6 | 0
484.7 | 0
484.8 | 0
484.9 | 0
485 | 0
485.1 | 0
485.2 | 0
485.3 | 0
485.4 | 0
485.5 | 0
485.6 | 0
485.7 | 0
485.8 | 0
485.9 | 0
486 | 0
486.1 | 0
486.2 | 0
486.3 | 0
486.4 | 0
486.5 | 0
486.6 | 0
486.7 | 0
486.8 | 0
486.9 | 0
487 | 0
487.1 | 0
487.2 | 0
487.3 | 0
487.4 | 0
487.5 | 0
487.6 | 0
487.7 | 0
487.8 | 0
487.9 | 0
488 | 0
488.1 | 0
488.2 | 0
488.3 | 0
488.4 | 0
488.5 | 0
488.6 | 0
488.7 | 0
488.8 | 0
488.9 | 0
489 | 0
489.1 | 0
489.2 | 0
489.3 | 0
489.4 | 0
489.5 | 0
489.6 | 0
489.7 | 0
489.8 | 0
489.9 | 0
490 | 0
490.1 | 0
490.2 | 0
490.3 | 0
490.4 | 0
490.5 | 0
490.6 | 0
490.7 | 0
490.8 | 0
490.9 | 0
491 | 0
491.1 | 0
491.2 | 0
491.3 | 0
491.4 | 0
491.5 | 0
491.6 | 0
491.7 | 0
491.8 | 0
491.9 | 0
492 | 0
492.1 | 0
492.2 | 0
492.3 | 0
492.4 | 0
492.5 | 0
492.6 | 0
492.7 | 0
492.8 | 0
492.9 | 0
493 | 0
493.1 | 0
493.2 | 0
493.3 | 0
493.4 | 0
493.5 | 0
493.6 | 0
493.7 | 0
493.8 | 0
493.9 | 0
494 | 0
494.1 | 0
494.2 | 0
494.3 | 0
494.4 | 0
494.5 | 0
494.6 | 0
494.7 | 0
494.8 | 0
494.9 | 0
495 | 0
495.1 | 0
495.2 | 0
495.3 | 0
495.4 | 0
495.5 | 0
495.6 | 0
495.7 | 0
495.8 | 0
495.9 | 0
496 | 0
496.1 | 0
496.2 | 0
496.3 | 0
496.4 | 0
496.5 | 0
496.6 | 0
496.7 | 0
496.8 | 0
496.9 | 0
497 | 0
497.1 | 0
497.2 | 0
497.3 | 0
497.4 | 0
497.5 | 0
497.6 | 0
497.7 | 0
497.8 | 0
497.9 | 0
498 | 0
498.1 | 0
498.2 | 0
498.3 | 0
498.4 | 0
498.5 | 0
498.6 | 0
498.7 | 0
498.8 | 0
498.9 | 0
499 | 0
499.1 | 0
499.2 | 0
499.3 | 0
499.4 | 0
499.5 | 0
499.6 | 0
499.7 | 0
499.8 | 0
499.9 | 0
500 | 0
500.1 | 0
500.2 | 0
500.3 | 0
500.4 | 0
500.5 | 0
500.6 | 0
500.7 | 0
500.8 | 0
500.9 | 0
501 | 0
501.1 | 0
501.2 | 0
501.3 | 0
501.4 | 0
501.5 | 0
501.6 | 0
501.7 | 0
501.8 | 0
501.9 | 0
502 | 0
502.1 | 0
502.2 | 0
502.3 | 0
502.4 | 0
502.5 | 0
502.6 | 0
502.7 | 0
502.8 | 0
502.9 | 0
503 | 0
503.1 | 0
503.2 | 0
503.3 | 0
503.4 | 0
503.5 | 0
503.6 | 0
503.7 | 0
503.8 | 0
503.9 | 0
504 | 0
504.1 | 0
504.2 | 0
504.3 | 0
504.4 | 0
504.5 | 0
504.6 | 0
504.7 | 0
504.8 | 0
504.9 | 0
505 | 0
505.1 | 0
505.2 | 0
505.3 | 0
505.4 | 0
505.5 | 0
505.6 | 0
505.7 | 0
505.8 | 0
505.9 | 0
506 | 0
506.1 | 0
506.2 | 0
506.3 | 0
506.4 | 0
506.5 | 0
506.6 | 0
506.7 | 0
506.8 | 0
506.9 | 0
507 | 0
507.1 | 0
507.2 | 0
507.3 | 0
507.4 | 0
507.5 | 0
507.6 | 0
507.7 | 0
507.8 | 0
507.9 | 0
508 | 0
508.1 | 0
508.2 | 0
508.3 | 0
508.4 | 0
508.5 | 0
508.6 | 0
508.7 | 0
508.8 | 0
508.9 | 0
509 | 0
509.1 | 0
509.2 | 0
509.3 | 0
509.4 | 0
509.5 | 0
509.6 | 0
509.7 | 0
509.8 | 0
509.9 | 0
510 | 0
510.1 | 0
510.2 | 0
510.3 | 0
510.4 | 0
510.5 | 0
510.6 | 0
510.7 | 0
510.8 | 0
510.9 | 0
511 | 0
511.1 | 0.099778
511.2 | 0.19956
511.3 | 0.29933
511.4 | 0.39911
511.5 | 0.49889
511.6 | 0.59867
511.7 | 0.69845
511.8 | 0.79822
511.9 | 0.898
512 | 0.99778
512.1 | 0.99702
512.2 | 0.99627
512.3 | 0.99551
512.4 | 0.99476
512.5 | 0.994
512.6 | 0.99324
512.7 | 0.99249
512.8 | 0.99173
512.9 | 0.99098
513 | 0.99022
513.1 | 1.39
513.2 | 1.7897
513.3 | 2.1894
513.4 | 2.5892
513.5 | 2.9889
513.6 | 3.3886
513.7 | 3.7884
513.8 | 4.1881
513.9 | 4.5878
514 | 4.9876
514.1 | 5.4771
514.2 | 5.9665
514.3 | 6.456
514.4 | 6.9455
514.5 | 7.435
514.6 | 7.9245
514.7 | 8.414
514.8 | 8.9034
514.9 | 9.3929
515 | 9.8824
515.1 | 10.376
515.2 | 10.8696
515.3 | 11.3632
515.4 | 11.8568
515.5 | 12.3503
515.6 | 12.8439
515.7 | 13.3375
515.8 | 13.8311
515.9 | 14.3247
516 | 14.8183
516.1 | 15.0178
516.2 | 15.2174
516.3 | 15.417
516.4 | 15.6166
516.5 | 15.8162
516.6 | 16.0157
516.7 | 16.2153
516.8 | 16.4149
516.9 | 16.6145
517 | 16.814
517.1 | 17.3117
517.2 | 17.8093
517.3 | 18.307
517.4 | 18.8046
517.5 | 19.3023
517.6 | 19.7999
517.7 | 20.2976
517.8 | 20.7952
517.9 | 21.2929
518 | 21.7905
518.1 | 21.821
518.2 | 21.8515
518.3 | 21.882
518.4 | 21.9125
518.5 | 21.9429
518.6 | 21.9734
518.7 | 22.0039
518.8 | 22.0344
518.9 | 22.0649
519 | 22.0954
519.1 | 22.0067
519.2 | 21.9181
519.3 | 21.8294
519.4 | 21.7408
519.5 | 21.6521
519.6 | 21.5635
519.7 | 21.4749
519.8 | 21.3862
519.9 | 21.2976
520 | 21.2089
520.1 | 21.0769
520.2 | 20.9448
520.3 | 20.8128
520.4 | 20.6807
520.5 | 20.5486
520.6 | 20.4166
520.7 | 20.2845
520.8 | 20.1525
520.9 | 20.0204
521 | 19.8883
521.1 | 19.807
521.2 | 19.7257
521.3 | 19.6444
521.4 | 19.5631
521.5 | 19.4818
521.6 | 19.4005
521.7 | 19.3191
521.8 | 19.2378
521.9 | 19.1565
522 | 19.0752
522.1 | 18.8543
522.2 | 18.6333
522.3 | 18.4124
522.4 | 18.1915
522.5 | 17.9705
522.6 | 17.7496
522.7 | 17.5287
522.8 | 17.3077
522.9 | 17.0868
523 | 16.8658
523.1 | 16.7889
523.2 | 16.7119
523.3 | 16.635
523.4 | 16.558
523.5 | 16.481
523.6 | 16.4041
523.7 | 16.3271
523.8 | 16.2502
523.9 | 16.1732
524 | 16.0962
524.1 | 15.8934
524.2 | 15.6906
524.3 | 15.4879
524.4 | 15.2851
524.5 | 15.0823
524.6 | 14.8795
524.7 | 14.6767
524.8 | 14.4739
524.9 | 14.2711
525 | 14.0683
525.1 | 13.5658
525.2 | 13.0633
525.3 | 12.5607
525.4 | 12.0582
525.5 | 11.5557
525.6 | 11.0532
525.7 | 10.5507
525.8 | 10.0482
525.9 | 9.5457
526 | 9.0432
526.1 | 8.7407
526.2 | 8.4383
526.3 | 8.1359
526.4 | 7.8335
526.5 | 7.5311
526.6 | 7.2286
526.7 | 6.9262
526.8 | 6.6238
526.9 | 6.3214
527 | 6.019
527.1 | 5.715
527.2 | 5.411
527.3 | 5.107
527.4 | 4.803
527.5 | 4.4991
527.6 | 4.1951
527.7 | 3.8911
527.8 | 3.5871
527.9 | 3.2831
528 | 2.9791
528.1 | 2.7809
528.2 | 2.5828
528.3 | 2.3846
528.4 | 2.1864
528.5 | 1.9882
528.6 | 1.79
528.7 | 1.5918
528.8 | 1.3936
528.9 | 1.1955
529 | 0.99728
529.1 | 0.89755
529.2 | 0.79782
529.3 | 0.69809
529.4 | 0.59837
529.5 | 0.49864
529.6 | 0.39891
529.7 | 0.29918
529.8 | 0.19946
529.9 | 0.099728
530 | 0
530.1 | 0
530.2 | 0
530.3 | 0
530.4 | 0
530.5 | 0
530.6 | 0
530.7 | 0
530.8 | 0
530.9 | 0
531 | 0
531.1 | 0
531.2 | 0
531.3 | 0
531.4 | 0
531.5 | 0
531.6 | 0
531.7 | 0
531.8 | 0
531.9 | 0
532 | 0
532.1 | 0
532.2 | 0
532.3 | 0
532.4 | 0
532.5 | 0
532.6 | 0
532.7 | 0
532.8 | 0
532.9 | 0
533 | 0
533.1 | 0
533.2 | 0
533.3 | 0
533.4 | 0
533.5 | 0
533.6 | 0
533.7 | 0
533.8 | 0
533.9 | 0
534 | 0
534.1 | 0.098891
534.2 | 0.19778
534.3 | 0.29667
534.4 | 0.39556
534.5 | 0.49445
534.6 | 0.59334
534.7 | 0.69223
534.8 | 0.79112
534.9 | 0.89002
535 | 0.98891
535.1 | 1.1878
535.2 | 1.3867
535.3 | 1.5855
535.4 | 1.7844
535.5 | 1.9833
535.6 | 2.1822
535.7 | 2.3811
535.8 | 2.5799
535.9 | 2.7788
536 | 2.9777
536.1 | 3.2584
536.2 | 3.5392
536.3 | 3.8199
536.4 | 4.1006
536.5 | 4.3814
536.6 | 4.6621
536.7 | 4.9428
536.8 | 5.2236
536.9 | 5.5043
537 | 5.785
537.1 | 6.3063
537.2 | 6.8275
537.3 | 7.3488
537.4 | 7.87
537.5 | 8.3912
537.6 | 8.9125
537.7 | 9.4337
537.8 | 9.955
537.9 | 10.4762
538 | 10.9975
538.1 | 11.6261
538.2 | 12.2547
538.3 | 12.8834
538.4 | 13.512
538.5 | 14.1407
538.6 | 14.7693
538.7 | 15.398
538.8 | 16.0266
538.9 | 16.6553
539 | 17.2839
539.1 | 17.6161
539.2 | 17.9484
539.3 | 18.2806
539.4 | 18.6128
539.5 | 18.945
539.6 | 19.2772
539.7 | 19.6094
539.8 | 19.9417
539.9 | 20.2739
540 | 20.6061
540.1 | 20.9382
540.2 | 21.2703
540.3 | 21.6024
540.4 | 21.9345
540.5 | 22.2667
540.6 | 22.5988
540.7 | 22.9309
540.8 | 23.263
540.9 | 23.5951
541 | 23.9272
541.1 | 23.9127
541.2 | 23.8981
541.3 | 23.8836
541.4 | 23.869
541.5 | 23.8545
541.6 | 23.8399
541.7 | 23.8253
541.8 | 23.8108
541.9 | 23.7962
542 | 23.7817
542.1 | 23.8417
542.2 | 23.9017
542.3 | 23.9617
542.4 | 24.0216
542.5 | 24.0816
542.6 | 24.1416
542.7 | 24.2016
542.8 | 24.2616
542.9 | 24.3216
543 | 24.3816
543.1 | 24.468
543.2 | 24.5543
543.3 | 24.6407
543.4 | 24.7271
543.5 | 24.8134
543.6 | 24.8998
543.7 | 24.9862
543.8 | 25.0726
543.9 | 25.1589
544 | 25.2453
544.1 | 25.0304
544.2 | 24.8155
544.3 | 24.6006
544.4 | 24.3856
544.5 | 24.1707
544.6 | 23.9558
544.7 | 23.7409
544.8 | 23.526
544.9 | 23.3111
545 | 23.0962
545.1 | 22.9156
545.2 | 22.735
545.3 | 22.5544
545.4 | 22.3738
545.5 | 22.1932
545.6 | 22.0126
545.7 | 21.832
545.8 | 21.6514
545.9 | 21.4708
546 | 21.2902
546.1 | 21.0614
546.2 | 20.8325
546.3 | 20.6036
546.4 | 20.3748
546.5 | 20.1459
546.6 | 19.9171
546.7 | 19.6882
546.8 | 19.4593
546.9 | 19.2305
547 | 19.0016
547.1 | 18.915
547.2 | 18.8284
547.3 | 18.7417
547.4 | 18.6551
547.5 | 18.5685
547.6 | 18.4818
547.7 | 18.3952
547.8 | 18.3086
547.9 | 18.2219
548 | 18.1353
548.1 | 17.9204
548.2 | 17.7054
548.3 | 17.4904
548.4 | 17.2755
548.5 | 17.0605
548.6 | 16.8456
548.7 | 16.6306
548.8 | 16.4157
548.9 | 16.2007
549 | 15.9858
549.1 | 15.8835
549.2 | 15.7813
549.3 | 15.6791
549.4 | 15.5768
549.5 | 15.4746
549.6 | 15.3723
549.7 | 15.2701
549.8 | 15.1679
549.9 | 15.0656
550 | 14.9634
550.1 | 14.9666
550.2 | 14.9699
550.3 | 14.9731
550.4 | 14.9764
550.5 | 14.9796
550.6 | 14.9829
550.7 | 14.9861
550.8 | 14.9894
550.9 | 14.9926
551 | 14.9959
551.1 | 14.966
551.2 | 14.9362
551.3 | 14.9064
551.4 | 14.8765
551.5 | 14.8467
551.6 | 14.8169
551.7 | 14.787
551.8 | 14.7572
551.9 | 14.7274
552 | 14.6975
552.1 | 14.5176
552.2 | 14.3377
552.3 | 14.1578
552.4 | 13.9779
552.5 | 13.798
552.6 | 13.6181
552.7 | 13.4382
552.8 | 13.2583
552.9 | 13.0784
553 | 12.8985
553.1 | 12.9153
553.2 | 12.932
553.3 | 12.9488
553.4 | 12.9656
553.5 | 12.9823
553.6 | 12.9991
553.7 | 13.0158
553.8 | 13.0326
553.9 | 13.0494
554 | 13.0661
554.1 | 13.0615
554.2 | 13.0568
554.3 | 13.0522
554.4 | 13.0475
554.5 | 13.0429
554.6 | 13.0382
554.7 | 13.0336
554.8 | 13.0289
554.9 | 13.0243
555 | 13.0196
555.1 | 12.988
555.2 | 12.9565
555.3 | 12.925
555.4 | 12.8934
555.5 | 12.8619
555.6 | 12.8303
555.7 | 12.7988
555.8 | 12.7672
555.9 | 12.7357
556 | 12.7041
556.1 | 12.7204
556.2 | 12.7368
556.3 | 12.7531
556.4 | 12.7694
556.5 | 12.7858
556.6 | 12.8021
556.7 | 12.8184
556.8 | 12.8347
556.9 | 12.8511
557 | 12.8674
557.1 | 12.879
557.2 | 12.8906
557.3 | 12.9022
557.4 | 12.9138
557.5 | 12.9254
557.6 | 12.937
557.7 | 12.9486
557.8 | 12.9602
557.9 | 12.9718
558 | 12.9834
558.1 | 13.1278
558.2 | 13.2721
558.3 | 13.4164
558.4 | 13.5608
558.5 | 13.7051
558.6 | 13.8495
558.7 | 13.9938
558.8 | 14.1382
558.9 | 14.2825
559 | 14.4268
559.1 | 14.588
559.2 | 14.7492
559.3 | 14.9104
559.4 | 15.0716
559.5 | 15.2328
559.6 | 15.3939
559.7 | 15.5551
559.8 | 15.7163
559.9 | 15.8775
560 | 16.0387
560.1 | 16
560.2 | 15.9614
560.3 | 15.9227
560.4 | 15.884
560.5 | 15.8454
560.6 | 15.8067
560.7 | 15.768
560.8 | 15.7294
560.9 | 15.6907
561 | 15.652
561.1 | 15.6705
561.2 | 15.689
561.3 | 15.7075
561.4 | 15.726
561.5 | 15.7445
561.6 | 15.763
561.7 | 15.7815
561.8 | 15.8
561.9 | 15.8185
562 | 15.837
562.1 | 15.8342
562.2 | 15.8314
562.3 | 15.8286
562.4 | 15.8258
562.5 | 15.823
562.6 | 15.8202
562.7 | 15.8175
562.8 | 15.8147
562.9 | 15.8119
563 | 15.8091
563.1 | 15.8361
563.2 | 15.8632
563.3 | 15.8902
563.4 | 15.9173
563.5 | 15.9443
563.6 | 15.9714
563.7 | 15.9984
563.8 | 16.0255
563.9 | 16.0525
564 | 16.0796
564.1 | 15.807
564.2 | 15.5344
564.3 | 15.2618
564.4 | 14.9892
564.5 | 14.7166
564.6 | 14.444
564.7 | 14.1714
564.8 | 13.8988
564.9 | 13.6262
565 | 13.3536
565.1 | 12.8768
565.2 | 12.4
565.3 | 11.9233
565.4 | 11.4465
565.5 | 10.9697
565.6 | 10.4929
565.7 | 10.0162
565.8 | 9.5394
565.9 | 9.0626
566 | 8.5859
566.1 | 8.0281
566.2 | 7.4703
566.3 | 6.9125
566.4 | 6.3547
566.5 | 5.7969
566.6 | 5.2391
566.7 | 4.6813
566.8 | 4.1235
566.9 | 3.5657
567 | 3.008
567.1 | 2.7072
567.2 | 2.4064
567.3 | 2.1056
567.4 | 1.8048
567.5 | 1.504
567.6 | 1.2032
567.7 | 0.90239
567.8 | 0.60159
567.9 | 0.3008
568 | 0
568.1 | 0
568.2 | 0
568.3 | 0
568.4 | 0
568.5 | 0
568.6 | 0
568.7 | 0
568.8 | 0
568.9 | 0
569 | 0
569.1 | 0
569.2 | 0
569.3 | 0
569.4 | 0
569.5 | 0
569.6 | 0
569.7 | 0
569.8 | 0
569.9 | 0
570 | 0
570.1 | 0
570.2 | 0
570.3 | 0
570.4 | 0
570.5 | 0
570.6 | 0
570.7 | 0
570.8 | 0
570.9 | 0
571 | 0
571.1 | 0
571.2 | 0
571.3 | 0
571.4 | 0
571.5 | 0
571.6 | 0
571.7 | 0
571.8 | 0
571.9 | 0
572 | 0
572.1 | 0
572.2 | 0
572.3 | 0
572.4 | 0
572.5 | 0
572.6 | 0
572.7 | 0
572.8 | 0
572.9 | 0
573 | 0
573.1 | 0
573.2 | 0
573.3 | 0
573.4 | 0
573.5 | 0
573.6 | 0
573.7 | 0
573.8 | 0
573.9 | 0
574 | 0
574.1 | 0
574.2 | 0
574.3 | 0
574.4 | 0
574.5 | 0
574.6 | 0
574.7 | 0
574.8 | 0
574.9 | 0
575 | 0
575.1 | 0
575.2 | 0
575.3 | 0
575.4 | 0
575.5 | 0
575.6 | 0
575.7 | 0
575.8 | 0
575.9 | 0
576 | 0
576.1 | 0
576.2 | 0
576.3 | 0
576.4 | 0
576.5 | 0
576.6 | 0
576.7 | 0
576.8 | 0
576.9 | 0
577 | 0
577.1 | 0
577.2 | 0
577.3 | 0
577.4 | 0
577.5 | 0
577.6 | 0
577.7 | 0
577.8 | 0
577.9 | 0
578 | 0
578.1 | 0
578.2 | 0
578.3 | 0
578.4 | 0
578.5 | 0
578.6 | 0
578.7 | 0
578.8 | 0
578.9 | 0
579 | 0
579.1 | 0
579.2 | 0
579.3 | 0
579.4 | 0
579.5 | 0
579.6 | 0
579.7 | 0
579.8 | 0
579.9 | 0
580 | 0
580.1 | 0
580.2 | 0
580.3 | 0
580.4 | 0
580.5 | 0
580.6 | 0
580.7 | 0
580.8 | 0
580.9 | 0
581 | 0
581.1 | 0
581.2 | 0
581.3 | 0
581.4 | 0
581.5 | 0
581.6 | 0
581.7 | 0
581.8 | 0
581.9 | 0
582 | 0
582.1 | 0
582.2 | 0
582.3 | 0
582.4 | 0
582.5 | 0
582.6 | 0
582.7 | 0
582.8 | 0
582.9 | 0
583 | 0
583.1 | 0
583.2 | 0
583.3 | 0
583.4 | 0
583.5 | 0
583.6 | 0
583.7 | 0
583.8 | 0
583.9 | 0
584 | 0
584.1 | 0
584.2 | 0
584.3 | 0
584.4 | 0
584.5 | 0
584.6 | 0
584.7 | 0
584.8 | 0
584.9 | 0
585 | 0
585.1 | 0
585.2 | 0
585.3 | 0
585.4 | 0
585.5 | 0
585.6 | 0
585.7 | 0
585.8 | 0
585.9 | 0
586 | 0
586.1 | 0
586.2 | 0
586.3 | 0
586.4 | 0
586.5 | 0
586.6 | 0
586.7 | 0
586.8 | 0
586.9 | 0
587 | 0
587.1 | 0
587.2 | 0
587.3 | 0
587.4 | 0
587.5 | 0
587.6 | 0
587.7 | 0
587.8 | 0
587.9 | 0
588 | 0
588.1 | 0
588.2 | 0
588.3 | 0
588.4 | 0
588.5 | 0
588.6 | 0
588.7 | 0
588.8 | 0
588.9 | 0
589 | 0
589.1 | 0
589.2 | 0
589.3 | 0
589.4 | 0
589.5 | 0
589.6 | 0
589.7 | 0
589.8 | 0
589.9 | 0
590 | 0
590.1 | 0
590.2 | 0
590.3 | 0
590.4 | 0
590.5 | 0
590.6 | 0
590.7 | 0
590.8 | 0
590.9 | 0
591 | 0
591.1 | 0
591.2 | 0
591.3 | 0
591.4 | 0
591.5 | 0
591.6 | 0
591.7 | 0
591.8 | 0
591.9 | 0
592 | 0
592.1 | 0
592.2 | 0
592.3 | 0
592.4 | 0
592.5 | 0
592.6 | 0
592.7 | 0
592.8 | 0
592.9 | 0
593 | 0
593.1 | 0
593.2 | 0
593.3 | 0
593.4 | 0
593.5 | 0
593.6 | 0
593.7 | 0
593.8 | 0
593.9 | 0
594 | 0
594.1 | 0
594.2 | 0
594.3 | 0
594.4 | 0
594.5 | 0
594.6 | 0
594.7 | 0
594.8 | 0
594.9 | 0
595 | 0
595.1 | 0
595.2 | 0
595.3 | 0
595.4 | 0
595.5 | 0
595.6 | 0
595.7 | 0
595.8 | 0
595.9 | 0
596 | 0
596.1 | 0
596.2 | 0
596.3 | 0
596.4 | 0
596.5 | 0
596.6 | 0
596.7 | 0
596.8 | 0
596.9 | 0
597 | 0
597.1 | 0
597.2 | 0
597.3 | 0
597.4 | 0
597.5 | 0
597.6 | 0
597.7 | 0
597.8 | 0
597.9 | 0
598 | 0
598.1 | 0
598.2 | 0
598.3 | 0
598.4 | 0
598.5 | 0
598.6 | 0
598.7 | 0
598.8 | 0
598.9 | 0
599 | 0
599.1 | 0
599.2 | 0
599.3 | 0
599.4 | 0
599.5 | 0
599.6 | 0
599.7 | 0
599.8 | 0
599.9 | 0
600 | 0
600.1 | 0
600.2 | 0
600.3 | 0
600.4 | 0
600.5 | 0
600.6 | 0
600.7 | 0
600.8 | 0
600.9 | 0
601 | 0
601.1 | 0.098705
601.2 | 0.19741
601.3 | 0.29612
601.4 | 0.39482
601.5 | 0.49353
601.6 | 0.59223
601.7 | 0.69094
601.8 | 0.78964
601.9 | 0.88835
602 | 0.98705
602.1 | 1.2011
602.2 | 1.4151
602.3 | 1.6291
602.4 | 1.8432
602.5 | 2.0572
602.6 | 2.2712
602.7 | 2.4852
602.8 | 2.6993
602.9 | 2.9133
603 | 3.1273
603.1 | 3.6312
603.2 | 4.1351
603.3 | 4.6391
603.4 | 5.143
603.5 | 5.6469
603.6 | 6.1508
603.7 | 6.6547
603.8 | 7.1586
603.9 | 7.6625
604 | 8.1665
604.1 | 8.5535
604.2 | 8.9405
604.3 | 9.3276
604.4 | 9.7146
604.5 | 10.1016
604.6 | 10.4887
604.7 | 10.8757
604.8 | 11.2628
604.9 | 11.6498
605 | 12.0368
605.1 | 12.61
605.2 | 13.1832
605.3 | 13.7563
605.4 | 14.3295
605.5 | 14.9026
605.6 | 15.4758
605.7 | 16.049
605.8 | 16.6221
605.9 | 17.1953
606 | 17.7685
606.1 | 18.1846
606.2 | 18.6008
606.3 | 19.017
606.4 | 19.4331
606.5 | 19.8493
606.6 | 20.2655
606.7 | 20.6816
606.8 | 21.0978
606.9 | 21.514
607 | 21.9301
607.1 | 22.6545
607.2 | 23.3789
607.3 | 24.1033
607.4 | 24.8277
607.5 | 25.5521
607.6 | 26.2765
607.7 | 27.0009
607.8 | 27.7253
607.9 | 28.4497
608 | 29.1741
608.1 | 29.7365
608.2 | 30.2989
608.3 | 30.8613
608.4 | 31.4237
608.5 | 31.9861
608.6 | 32.5485
608.7 | 33.1108
608.8 | 33.6732
608.9 | 34.2356
609 | 34.798
609.1 | 35.0908
609.2 | 35.3836
609.3 | 35.6764
609.4 | 35.9691
609.5 | 36.2619
609.6 | 36.5547
609.7 | 36.8475
609.8 | 37.1403
609.9 | 37.433
610 | 37.7258
610.1 | 38.1294
610.2 | 38.533
610.3 | 38.9367
610.4 | 39.3403
610.5 | 39.7439
610.6 | 40.1475
610.7 | 40.5511
610.8 | 40.9547
610.9 | 41.3583
611 | 41.762
611.1 | 42.0993
611.2 | 42.4367
611.3 | 42.774
611.4 | 43.1114
611.5 | 43.4487
611.6 | 43.7861
611.7 | 44.1234
611.8 | 44.4608
611.9 | 44.7982
612 | 45.1355
612.1 | 45.2889
612.2 | 45.4423
612.3 | 45.5957
612.4 | 45.7492
612.5 | 45.9026
612.6 | 46.056
612.7 | 46.2094
612.8 | 46.3628
612.9 | 46.5162
613 | 46.6696
613.1 | 46.8315
613.2 | 46.9933
613.3 | 47.1551
613.4 | 47.3169
613.5 | 47.4787
613.6 | 47.6406
613.7 | 47.8024
613.8 | 47.9642
613.9 | 48.126
614 | 48.2878
614.1 | 48.367
614.2 | 48.4461
614.3 | 48.5253
614.4 | 48.6044
614.5 | 48.6836
614.6 | 48.7627
614.7 | 48.8419
614.8 | 48.921
614.9 | 49.0002
615 | 49.0793
615.1 | 49.1305
615.2 | 49.1816
615.3 | 49.2328
615.4 | 49.284
615.5 | 49.3351
615.6 | 49.3863
615.7 | 49.4375
615.8 | 49.4886
615.9 | 49.5398
616 | 49.591
616.1 | 49.4761
616.2 | 49.3612
616.3 | 49.2463
616.4 | 49.1314
616.5 | 49.0165
616.6 | 48.9016
616.7 | 48.7867
616.8 | 48.6718
616.9 | 48.5569
617 | 48.442
617.1 | 48.2859
617.2 | 48.1299
617.3 | 47.9738
617.4 | 47.8177
617.5 | 47.6617
617.6 | 47.5056
617.7 | 47.3495
617.8 | 47.1935
617.9 | 47.0374
618 | 46.8814
618.1 | 46.8853
618.2 | 46.8892
618.3 | 46.8931
618.4 | 46.897
618.5 | 46.9009
618.6 | 46.9049
618.7 | 46.9088
618.8 | 46.9127
618.9 | 46.9166
619 | 46.9205
619.1 | 46.8065
619.2 | 46.6925
619.3 | 46.5785
619.4 | 46.4645
619.5 | 46.3504
619.6 | 46.2364
619.7 | 46.1224
619.8 | 46.0084
619.9 | 45.8944
620 | 45.7804
620.1 | 45.6833
620.2 | 45.5862
620.3 | 45.4892
620.4 | 45.3921
620.5 | 45.295
620.6 | 45.198
620.7 | 45.1009
620.8 | 45.0038
620.9 | 44.9068
621 | 44.8097
621.1 | 44.7666
621.2 | 44.7236
621.3 | 44.6806
621.4 | 44.6375
621.5 | 44.5945
621.6 | 44.5514
621.7 | 44.5084
621.8 | 44.4653
621.9 | 44.4223
622 | 44.3792
622.1 | 44.2449
622.2 | 44.1105
622.3 | 43.9761
622.4 | 43.8417
622.5 | 43.7073
622.6 | 43.573
622.7 | 43.4386
622.8 | 43.3042
622.9 | 43.1698
623 | 43.0354
623.1 | 43.2363
623.2 | 43.4372
623.3 | 43.638
623.4 | 43.8389
623.5 | 44.0398
623.6 | 44.2407
623.7 | 44.4415
623.8 | 44.6424
623.9 | 44.8433
624 | 45.0441
624.1 | 44.9097
624.2 | 44.7753
624.3 | 44.6409
624.4 | 44.5065
624.5 | 44.3721
624.6 | 44.2377
624.7 | 44.1032
624.8 | 43.9688
624.9 | 43.8344
625 | 43.7
625.1 | 43.8553
625.2 | 44.0106
625.3 | 44.166
625.4 | 44.3213
625.5 | 44.4766
625.6 | 44.6319
625.7 | 44.7872
625.8 | 44.9426
625.9 | 45.0979
626 | 45.2532
626.1 | 45.4023
626.2 | 45.5515
626.3 | 45.7006
626.4 | 45.8497
626.5 | 45.9988
626.6 | 46.1479
626.7 | 46.2971
626.8 | 46.4462
626.9 | 46.5953
627 | 46.7444
627.1 | 46.7547
627.2 | 46.765
627.3 | 46.7753
627.4 | 46.7856
627.5 | 46.7959
627.6 | 46.8062
627.7 | 46.8164
627.8 | 46.8267
627.9 | 46.837
628 | 46.8473
628.1 | 46.7658
628.2 | 46.6843
628.3 | 46.6028
628.4 | 46.5213
628.5 | 46.4398
628.6 | 46.3583
628.7 | 46.2768
628.8 | 46.1953
628.9 | 46.1138
629 | 46.0323
629.1 | 46.0601
629.2 | 46.088
629.3 | 46.1158
629.4 | 46.1437
629.5 | 46.1715
629.6 | 46.1994
629.7 | 46.2272
629.8 | 46.2551
629.9 | 46.2829
630 | 46.3108
630.1 | 46.2712
630.2 | 46.2316
630.3 | 46.192
630.4 | 46.1524
630.5 | 46.1128
630.6 | 46.0732
630.7 | 46.0336
630.8 | 45.994
630.9 | 45.9544
631 | 45.9148
631.1 | 46.0549
631.2 | 46.1949
631.3 | 46.3349
631.4 | 46.4749
631.5 | 46.6149
631.6 | 46.755
631.7 | 46.895
631.8 | 47.035
631.9 | 47.175
632 | 47.315
632.1 | 47.4027
632.2 | 47.4904
632.3 | 47.5781
632.4 | 47.6658
632.5 | 47.7535
632.6 | 47.8412
632.7 | 47.9289
632.8 | 48.0166
632.9 | 48.1043
633 | 48.192
633.1 | 48.4237
633.2 | 48.6554
633.3 | 48.887
633.4 | 49.1187
633.5 | 49.3504
633.6 | 49.5821
633.7 | 49.8137
633.8 | 50.0454
633.9 | 50.2771
634 | 50.5087
634.1 | 50.504
634.2 | 50.4992
634.3 | 50.4945
634.4 | 50.4897
634.5 | 50.485
634.6 | 50.4802
634.7 | 50.4755
634.8 | 50.4707
634.9 | 50.466
635 | 50.4613
635.1 | 50.7823
635.2 | 51.1034
635.3 | 51.4245
635.4 | 51.7456
635.5 | 52.0667
635.6 | 52.3878
635.7 | 52.7089
635.8 | 53.03
635.9 | 53.3511
636 | 53.6722
636.1 | 53.691
636.2 | 53.7098
636.3 | 53.7286
636.4 | 53.7474
636.5 | 53.7662
636.6 | 53.785
636.7 | 53.8038
636.8 | 53.8226
636.9 | 53.8415
637 | 53.8603
637.1 | 53.8062
637.2 | 53.7521
637.3 | 53.698
637.4 | 53.644
637.5 | 53.5899
637.6 | 53.5358
637.7 | 53.4817
637.8 | 53.4277
637.9 | 53.3736
638 | 53.3195
638.1 | 53.2944
638.2 | 53.2692
638.3 | 53.244
638.4 | 53.2188
638.5 | 53.1937
638.6 | 53.1685
638.7 | 53.1433
638.8 | 53.1182
638.9 | 53.093
639 | 53.0678
639.1 | 53.062
639.2 | 53.0561
639.3 | 53.0502
639.4 | 53.0443
639.5 | 53.0384
639.6 | 53.0326
639.7 | 53.0267
639.8 | 53.0208
639.9 | 53.0149
640 | 53.009
640.1 | 53.0204
640.2 | 53.0318
640.3 | 53.0431
640.4 | 53.0545
640.5 | 53.0658
640.6 | 53.0772
640.7 | 53.0886
640.8 | 53.0999
640.9 | 53.1113
641 | 53.1226
641.1 | 52.9897
641.2 | 52.8568
641.3 | 52.7239
641.4 | 52.591
641.5 | 52.4581
641.6 | 52.3251
641.7 | 52.1922
641.8 | 52.0593
641.9 | 51.9264
642 | 51.7935
642.1 | 51.8435
642.2 | 51.8935
642.3 | 51.9436
642.4 | 51.9936
642.5 | 52.0436
642.6 | 52.0937
642.7 | 52.1437
642.8 | 52.1937
642.9 | 52.2438
643 | 52.2938
643.1 | 52.4783
643.2 | 52.6627
643.3 | 52.8472
643.4 | 53.0317
643.5 | 53.2161
643.6 | 53.4006
643.7 | 53.5851
643.8 | 53.7696
643.9 | 53.954
644 | 54.1385
644.1 | 54.2139
644.2 | 54.2893
644.3 | 54.3647
644.4 | 54.4402
644.5 | 54.5156
644.6 | 54.591
644.7 | 54.6664
644.8 | 54.7418
644.9 | 54.8172
645 | 54.8926
645.1 | 54.9176
645.2 | 54.9425
645.3 | 54.9674
645.4 | 54.9924
645.5 | 55.0173
645.6 | 55.0422
645.7 | 55.0671
645.8 | 55.0921
645.9 | 55.117
646 | 55.1419
646.1 | 55.2452
646.2 | 55.3484
646.3 | 55.4517
646.4 | 55.555
646.5 | 55.6582
646.6 | 55.7615
646.7 | 55.8647
646.8 | 55.968
646.9 | 56.0712
647 | 56.1745
647.1 | 56.1759
647.2 | 56.1774
647.3 | 56.1788
647.4 | 56.1803
647.5 | 56.1817
647.6 | 56.1832
647.7 | 56.1846
647.8 | 56.1861
647.9 | 56.1875
648 | 56.189
648.1 | 56.1903
648.2 | 56.1916
648.3 | 56.1929
648.4 | 56.1942
648.5 | 56.1955
648.6 | 56.1969
648.7 | 56.1982
648.8 | 56.1995
648.9 | 56.2008
649 | 56.2021
649.1 | 56.2495
649.2 | 56.297
649.3 | 56.3444
649.4 | 56.3918
649.5 | 56.4393
649.6 | 56.4867
649.7 | 56.5342
649.8 | 56.5816
649.9 | 56.629
650 | 56.6765
650.1 | 56.6259
650.2 | 56.5754
650.3 | 56.5249
650.4 | 56.4743
650.5 | 56.4238
650.6 | 56.3732
650.7 | 56.3227
650.8 | 56.2721
650.9 | 56.2216
651 | 56.1711
651.1 | 56.0093
651.2 | 55.8475
651.3 | 55.6857
651.4 | 55.5239
651.5 | 55.3621
651.6 | 55.2003
651.7 | 55.0385
651.8 | 54.8767
651.9 | 54.715
652 | 54.5532
652.1 | 54.5104
652.2 | 54.4676
652.3 | 54.4248
652.4 | 54.382
652.5 | 54.3393
652.6 | 54.2965
652.7 | 54.2537
652.8 | 54.2109
652.9 | 54.1681
653 | 54.1254
653.1 | 53.5862
653.2 | 53.0471
653.3 | 52.508
653.4 | 51.9688
653.5 | 51.4297
653.6 | 50.8906
653.7 | 50.3514
653.8 | 49.8123
653.9 | 49.2732
654 | 48.734
654.1 | 48.5827
654.2 | 48.4314
654.3 | 48.28
654.4 | 48.1287
654.5 | 47.9774
654.6 | 47.826
654.7 | 47.6747
654.8 | 47.5234
654.9 | 47.372
655 | 47.2207
655.1 | 46.7213
655.2 | 46.2219
655.3 | 45.7225
655.4 | 45.2231
655.5 | 44.7237
655.6 | 44.2242
655.7 | 43.7248
655.8 | 43.2254
655.9 | 42.726
656 | 42.2266
656.1 | 41.9868
656.2 | 41.7471
656.3 | 41.5073
656.4 | 41.2675
656.5 | 41.0278
656.6 | 40.788
656.7 | 40.5483
656.8 | 40.3085
656.9 | 40.0687
657 | 39.829
657.1 | 39.6118
657.2 | 39.3947
657.3 | 39.1775
657.4 | 38.9604
657.5 | 38.7433
657.6 | 38.5261
657.7 | 38.309
657.8 | 38.0918
657.9 | 37.8747
658 | 37.6576
658.1 | 37.295
658.2 | 36.9324
658.3 | 36.5698
658.4 | 36.2073
658.5 | 35.8447
658.6 | 35.4821
658.7 | 35.1196
658.8 | 34.757
658.9 | 34.3944
659 | 34.0318
659.1 | 33.8543
659.2 | 33.6767
659.3 | 33.4992
659.4 | 33.3216
659.5 | 33.1441
659.6 | 32.9665
659.7 | 32.789
659.8 | 32.6114
659.9 | 32.4339
660 | 32.2563
660.1 | 31.7869
660.2 | 31.3175
660.3 | 30.8481
660.4 | 30.3787
660.5 | 29.9093
660.6 | 29.4399
660.7 | 28.9705
660.8 | 28.5011
660.9 | 28.0317
661 | 27.5623
661.1 | 27.1879
661.2 | 26.8135
661.3 | 26.4391
661.4 | 26.0647
661.5 | 25.6903
661.6 | 25.3158
661.7 | 24.9414
661.8 | 24.567
661.9 | 24.1926
662 | 23.8182
662.1 | 23.1895
662.2 | 22.5608
662.3 | 21.9322
662.4 | 21.3035
662.5 | 20.6748
662.6 | 20.0461
662.7 | 19.4175
662.8 | 18.7888
662.9 | 18.1601
663 | 17.5314
663.1 | 17.1382
663.2 | 16.745
663.3 | 16.3517
663.4 | 15.9585
663.5 | 15.5653
663.6 | 15.1721
663.7 | 14.7788
663.8 | 14.3856
663.9 | 13.9924
664 | 13.5991
664.1 | 13.4653
664.2 | 13.3314
664.3 | 13.1976
664.4 | 13.0637
664.5 | 12.9299
664.6 | 12.7961
664.7 | 12.6622
664.8 | 12.5284
664.9 | 12.3945
665 | 12.2607
665.1 | 12.2372
665.2 | 12.2137
665.3 | 12.1902
665.4 | 12.1667
665.5 | 12.1432
665.6 | 12.1197
665.7 | 12.0962
665.8 | 12.0727
665.9 | 12.0492
666 | 12.0258
666.1 | 12.1727
666.2 | 12.3196
666.3 | 12.4666
666.4 | 12.6135
666.5 | 12.7604
666.6 | 12.9074
666.7 | 13.0543
666.8 | 13.2013
666.9 | 13.3482
667 | 13.4951
667.1 | 13.8177
667.2 | 14.1402
667.3 | 14.4627
667.4 | 14.7853
667.5 | 15.1078
667.6 | 15.4303
667.7 | 15.7528
667.8 | 16.0754
667.9 | 16.3979
668 | 16.7204
668.1 | 17.142
668.2 | 17.5635
668.3 | 17.985
668.4 | 18.4066
668.5 | 18.8281
668.6 | 19.2496
668.7 | 19.6711
668.8 | 20.0927
668.9 | 20.5142
669 | 20.9357
669.1 | 21.5386
669.2 | 22.1414
669.3 | 22.7442
669.4 | 23.347
669.5 | 23.9498
669.6 | 24.5526
669.7 | 25.1555
669.8 | 25.7583
669.9 | 26.3611
670 | 26.9639
670.1 | 27.3463
670.2 | 27.7287
670.3 | 28.1111
670.4 | 28.4934
670.5 | 28.8758
670.6 | 29.2582
670.7 | 29.6406
670.8 | 30.0229
670.9 | 30.4053
671 | 30.7877
671.1 | 30.9323
671.2 | 31.0769
671.3 | 31.2215
671.4 | 31.3661
671.5 | 31.5108
671.6 | 31.6554
671.7 | 31.8
671.8 | 31.9446
671.9 | 32.0892
672 | 32.2338
672.1 | 32.4582
672.2 | 32.6827
672.3 | 32.9071
672.4 | 33.1315
672.5 | 33.3559
672.6 | 33.5803
672.7 | 33.8048
672.8 | 34.0292
672.9 | 34.2536
673 | 34.478
673.1 | 34.6994
673.2 | 34.9208
673.3 | 35.1421
673.4 | 35.3635
673.5 | 35.5849
673.6 | 35.8062
673.7 | 36.0276
673.8 | 36.2489
673.9 | 36.4703
674 | 36.6917
674.1 | 36.9545
674.2 | 37.2173
674.3 | 37.4801
674.4 | 37.7429
674.5 | 38.0058
674.6 | 38.2686
674.7 | 38.5314
674.8 | 38.7942
674.9 | 39.0571
675 | 39.3199
675.1 | 39.4707
675.2 | 39.6215
675.3 | 39.7724
675.4 | 39.9232
675.5 | 40.074
675.6 | 40.2248
675.7 | 40.3757
675.8 | 40.5265
675.9 | 40.6773
676 | 40.8282
676.1 | 40.9006
676.2 | 40.9731
676.3 | 41.0456
676.4 | 41.118
676.5 | 41.1905
676.6 | 41.2629
676.7 | 41.3354
676.8 | 41.4079
676.9 | 41.4803
677 | 41.5528
677.1 | 41.3575
677.2 | 41.1621
677.3 | 40.9668
677.4 | 40.7715
677.5 | 40.5762
677.6 | 40.3808
677.7 | 40.1855
677.8 | 39.9902
677.9 | 39.7949
678 | 39.5996
678.1 | 39.2314
678.2 | 38.8632
678.3 | 38.4949
678.4 | 38.1267
678.5 | 37.7585
678.6 | 37.3903
678.7 | 37.0221
678.8 | 36.6539
678.9 | 36.2857
679 | 35.9175
679.1 | 35.637
679.2 | 35.3564
679.3 | 35.0759
679.4 | 34.7953
679.5 | 34.5148
679.6 | 34.2342
679.7 | 33.9537
679.8 | 33.6731
679.9 | 33.3926
680 | 33.112
680.1 | 32.6156
680.2 | 32.1192
680.3 | 31.6227
680.4 | 31.1263
680.5 | 30.6299
680.6 | 30.1335
680.7 | 29.637
680.8 | 29.1406
680.9 | 28.6442
681 | 28.1478
681.1 | 27.7802
681.2 | 27.4127
681.3 | 27.0452
681.4 | 26.6777
681.5 | 26.3102
681.6 | 25.9426
681.7 | 25.5751
681.8 | 25.2076
681.9 | 24.8401
682 | 24.4726
682.1 | 24.0236
682.2 | 23.5747
682.3 | 23.1258
682.4 | 22.6768
682.5 | 22.2279
682.6 | 21.7789
682.7 | 21.33
682.8 | 20.8811
682.9 | 20.4321
683 | 19.9832
683.1 | 19.8997
683.2 | 19.8162
683.3 | 19.7326
683.4 | 19.6491
683.5 | 19.5656
683.6 | 19.4821
683.7 | 19.3986
683.8 | 19.3151
683.9 | 19.2315
684 | 19.148
684.1 | 19.1324
684.2 | 19.1168
684.3 | 19.1012
684.4 | 19.0856
684.5 | 19.07
684.6 | 19.0543
684.7 | 19.0387
684.8 | 19.0231
684.9 | 19.0075
685 | 18.9919
685.1 | 19.1787
685.2 | 19.3655
685.3 | 19.5522
685.4 | 19.739
685.5 | 19.9258
685.6 | 20.1126
685.7 | 20.2994
685.8 | 20.4862
685.9 | 20.6729
686 | 20.8597
686.1 | 21.0555
686.2 | 21.2513
686.3 | 21.447
686.4 | 21.6428
686.5 | 21.8386
686.6 | 22.0344
686.7 | 22.2301
686.8 | 22.4259
686.9 | 22.6217
687 | 22.8174
687.1 | 23.0115
687.2 | 23.2056
687.3 | 23.3996
687.4 | 23.5937
687.5 | 23.7877
687.6 | 23.9818
687.7 | 24.1758
687.8 | 24.3699
687.9 | 24.5639
688 | 24.758
688.1 | 25.0193
688.2 | 25.2806
688.3 | 25.542
688.4 | 25.8033
688.5 | 26.0646
688.6 | 26.3259
688.7 | 26.5872
688.8 | 26.8486
688.9 | 27.1099
689 | 27.3712
689.1 | 27.5308
689.2 | 27.6903
689.3 | 27.8498
689.4 | 28.0094
689.5 | 28.1689
689.6 | 28.3284
689.7 | 28.488
689.8 | 28.6475
689.9 | 28.8071
690 | 28.9666
690.1 | 29.0875
690.2 | 29.2084
690.3 | 29.3294
690.4 | 29.4503
690.5 | 29.5712
690.6 | 29.6921
690.7 | 29.813
690.8 | 29.9339
690.9 | 30.0549
691 | 30.1758
691.1 | 30.2524
691.2 | 30.3289
691.3 | 30.4055
691.4 | 30.4821
691.5 | 30.5587
691.6 | 30.6353
691.7 | 30.7118
691.8 | 30.7884
691.9 | 30.865
692 | 30.9416
692.1 | 31.0208
692.2 | 31.1001
692.3 | 31.1793
692.4 | 31.2586
692.5 | 31.3379
692.6 | 31.4171
692.7 | 31.4964
692.8 | 31.5757
692.9 | 31.6549
693 | 31.7342
693.1 | 31.8048
693.2 | 31.8754
693.3 | 31.946
693.4 | 32.0166
693.5 | 32.0872
693.6 | 32.1578
693.7 | 32.2284
693.8 | 32.299
693.9 | 32.3696
694 | 32.4402
694.1 | 32.4531
694.2 | 32.466
694.3 | 32.479
694.4 | 32.4919
694.5 | 32.5049
694.6 | 32.5178
694.7 | 32.5308
694.8 | 32.5437
694.9 | 32.5566
695 | 32.5696
695.1 | 32.4633
695.2 | 32.357
695.3 | 32.2507
695.4 | 32.1444
695.5 | 32.0381
695.6 | 31.9318
695.7 | 31.8255
695.8 | 31.7192
695.9 | 31.613
696 | 31.5067
696.1 | 31.2514
696.2 | 30.9962
696.3 | 30.741
696.4 | 30.4857
696.5 | 30.2305
696.6 | 29.9753
696.7 | 29.7201
696.8 | 29.4648
696.9 | 29.2096
697 | 28.9544
697.1 | 28.694
697.2 | 28.4336
697.3 | 28.1732
697.4 | 27.9128
697.5 | 27.6524
697.6 | 27.392
697.7 | 27.1316
697.8 | 26.8712
697.9 | 26.6108
698 | 26.3504
698.1 | 26.0844
698.2 | 25.8185
698.3 | 25.5525
698.4 | 25.2865
698.5 | 25.0206
698.6 | 24.7546
698.7 | 24.4887
698.8 | 24.2227
698.9 | 23.9567
699 | 23.6908
699.1 | 23.5467
699.2 | 23.4026
699.3 | 23.2585
699.4 | 23.1144
699.5 | 22.9703
699.6 | 22.8261
699.7 | 22.682
699.8 | 22.5379
699.9 | 22.3938
700 | 22.2497
700.1 | 22.1125
700.2 | 21.9754
700.3 | 21.8382
700.4 | 21.701
700.5 | 21.5638
700.6 | 21.4266
700.7 | 21.2894
700.8 | 21.1522
700.9 | 21.015
701 | 20.8779
701.1 | 20.9203
701.2 | 20.9627
701.3 | 21.0051
701.4 | 21.0475
701.5 | 21.0899
701.6 | 21.1323
701.7 | 21.1747
701.8 | 21.2171
701.9 | 21.2595
702 | 21.3019
702.1 | 21.282
702.2 | 21.2622
702.3 | 21.2424
702.4 | 21.2226
702.5 | 21.2028
702.6 | 21.183
702.7 | 21.1631
702.8 | 21.1433
702.9 | 21.1235
703 | 21.1037
703.1 | 21.0131
703.2 | 20.9226
703.3 | 20.832
703.4 | 20.7414
703.5 | 20.6509
703.6 | 20.5603
703.7 | 20.4697
703.8 | 20.3792
703.9 | 20.2886
704 | 20.198
704.1 | 20.075
704.2 | 19.9521
704.3 | 19.8291
704.4 | 19.7061
704.5 | 19.5831
704.6 | 19.4601
704.7 | 19.3371
704.8 | 19.2141
704.9 | 19.0911
705 | 18.9681
705.1 | 18.8829
705.2 | 18.7977
705.3 | 18.7125
705.4 | 18.6273
705.5 | 18.542
705.6 | 18.4568
705.7 | 18.3716
705.8 | 18.2864
705.9 | 18.2012
706 | 18.1159
706.1 | 17.8948
706.2 | 17.6737
706.3 | 17.4526
706.4 | 17.2315
706.5 | 17.0104
706.6 | 16.7893
706.7 | 16.5682
706.8 | 16.3471
706.9 | 16.126
707 | 15.9049
707.1 | 15.7159
707.2 | 15.527
707.3 | 15.3381
707.4 | 15.1491
707.5 | 14.9602
707.6 | 14.7712
707.7 | 14.5823
707.8 | 14.3934
707.9 | 14.2044
708 | 14.0155
708.1 | 13.7964
708.2 | 13.5774
708.3 | 13.3583
708.4 | 13.1393
708.5 | 12.9202
708.6 | 12.7012
708.7 | 12.4821
708.8 | 12.2631
708.9 | 12.044
709 | 11.8249
709.1 | 11.9574
709.2 | 12.0898
709.3 | 12.2223
709.4 | 12.3547
709.5 | 12.4872
709.6 | 12.6196
709.7 | 12.7521
709.8 | 12.8845
709.9 | 13.017
710 | 13.1494
710.1 | 13.3215
710.2 | 13.4935
710.3 | 13.6656
710.4 | 13.8377
710.5 | 14.0097
710.6 | 14.1818
710.7 | 14.3539
710.8 | 14.5259
710.9 | 14.698
711 | 14.8701
711.1 | 15.4564
711.2 | 16.0427
711.3 | 16.6291
711.4 | 17.2154
711.5 | 17.8017
711.6 | 18.3881
711.7 | 18.9744
711.8 | 19.5608
711.9 | 20.1471
712 | 20.7334
712.1 | 20.7812
712.2 | 20.8289
712.3 | 20.8766
712.4 | 20.9244
712.5 | 20.9721
712.6 | 21.0199
712.7 | 21.0676
712.8 | 21.1153
712.9 | 21.1631
713 | 21.2108
713.1 | 21.2089
713.2 | 21.207
713.3 | 21.205
713.4 | 21.2031
713.5 | 21.2012
713.6 | 21.1992
713.7 | 21.1973
713.8 | 21.1954
713.9 | 21.1934
714 | 21.1915
714.1 | 20.9662
714.2 | 20.7408
714.3 | 20.5154
714.4 | 20.2901
714.5 | 20.0647
714.6 | 19.8394
714.7 | 19.614
714.8 | 19.3887
714.9 | 19.1633
715 | 18.938
715.1 | 18.5272
715.2 | 18.1165
715.3 | 17.7058
715.4 | 17.295
715.5 | 16.8843
715.6 | 16.4735
715.7 | 16.0628
715.8 | 15.6521
715.9 | 15.2413
716 | 14.8306
716.1 | 14.6458
716.2 | 14.4611
716.3 | 14.2763
716.4 | 14.0916
716.5 | 13.9068
716.6 | 13.7221
716.7 | 13.5373
716.8 | 13.3525
716.9 | 13.1678
717 | 12.983
717.1 | 12.8976
717.2 | 12.8122
717.3 | 12.7268
717.4 | 12.6413
717.5 | 12.5559
717.6 | 12.4705
717.7 | 12.3851
717.8 | 12.2996
717.9 | 12.2142
718 | 12.1288
718.1 | 12.2055
718.2 | 12.2823
718.3 | 12.359
718.4 | 12.4357
718.5 | 12.5124
718.6 | 12.5892
718.7 | 12.6659
718.8 | 12.7426
718.9 | 12.8194
719 | 12.8961
719.1 | 13.0732
719.2 | 13.2502
719.3 | 13.4273
719.4 | 13.6043
719.5 | 13.7814
719.6 | 13.9585
719.7 | 14.1355
719.8 | 14.3126
719.9 | 14.4896
720 | 14.6667
720.1 | 14.9149
720.2 | 15.163
720.3 | 15.4112
720.4 | 15.6594
720.5 | 15.9075
720.6 | 16.1557
720.7 | 16.4038
720.8 | 16.652
720.9 | 16.9002
721 | 17.1483
721.1 | 17.3331
721.2 | 17.5178
721.3 | 17.7025
721.4 | 17.8873
721.5 | 18.072
721.6 | 18.2567
721.7 | 18.4415
721.8 | 18.6262
721.9 | 18.8109
722 | 18.9957
722.1 | 19.3036
722.2 | 19.6116
722.3 | 19.9195
722.4 | 20.2275
722.5 | 20.5354
722.6 | 20.8434
722.7 | 21.1513
722.8 | 21.4593
722.9 | 21.7672
723 | 22.0751
723.1 | 22.2342
723.2 | 22.3932
723.3 | 22.5522
723.4 | 22.7113
723.5 | 22.8703
723.6 | 23.0293
723.7 | 23.1884
723.8 | 23.3474
723.9 | 23.5064
724 | 23.6655
724.1 | 23.893
724.2 | 24.1205
724.3 | 24.3481
724.4 | 24.5756
724.5 | 24.8031
724.6 | 25.0307
724.7 | 25.2582
724.8 | 25.4857
724.9 | 25.7133
725 | 25.9408
725.1 | 26.3582
725.2 | 26.7756
725.3 | 27.1931
725.4 | 27.6105
725.5 | 28.0279
725.6 | 28.4453
725.7 | 28.8628
725.8 | 29.2802
725.9 | 29.6976
726 | 30.115
726.1 | 30.6377
726.2 | 31.1604
726.3 | 31.6831
726.4 | 32.2058
726.5 | 32.7285
726.6 | 33.2512
726.7 | 33.7739
726.8 | 34.2966
726.9 | 34.8193
727 | 35.342
727.1 | 35.2379
727.2 | 35.1339
727.3 | 35.0298
727.4 | 34.9258
727.5 | 34.8217
727.6 | 34.7177
727.7 | 34.6136
727.8 | 34.5096
727.9 | 34.4056
728 | 34.3015
728.1 | 34.8784
728.2 | 35.4553
728.3 | 36.0322
728.4 | 36.6091
728.5 | 37.186
728.6 | 37.7629
728.7 | 38.3398
728.8 | 38.9167
728.9 | 39.4936
729 | 40.0705
729.1 | 39.9801
729.2 | 39.8898
729.3 | 39.7994
729.4 | 39.7091
729.5 | 39.6187
729.6 | 39.5283
729.7 | 39.438
729.8 | 39.3476
729.9 | 39.2573
730 | 39.1669
730.1 | 39.4239
730.2 | 39.6808
730.3 | 39.9378
730.4 | 40.1948
730.5 | 40.4517
730.6 | 40.7087
730.7 | 40.9656
730.8 | 41.2226
730.9 | 41.4796
731 | 41.7365
731.1 | 41.7735
731.2 | 41.8104
731.3 | 41.8474
731.4 | 41.8843
731.5 | 41.9213
731.6 | 41.9582
731.7 | 41.9952
731.8 | 42.0321
731.9 | 42.0691
732 | 42.106
732.1 | 42.0252
732.2 | 41.9445
732.3 | 41.8637
732.4 | 41.7829
732.5 | 41.7021
732.6 | 41.6213
732.7 | 41.5405
732.8 | 41.4597
732.9 | 41.3789
733 | 41.2982
733.1 | 41.4133
733.2 | 41.5285
733.3 | 41.6437
733.4 | 41.7589
733.5 | 41.874
733.6 | 41.9892
733.7 | 42.1044
733.8 | 42.2196
733.9 | 42.3347
734 | 42.4499
734.1 | 42.5796
734.2 | 42.7093
734.3 | 42.839
734.4 | 42.9687
734.5 | 43.0984
734.6 | 43.2281
734.7 | 43.3578
734.8 | 43.4875
734.9 | 43.6172
735 | 43.7469
735.1 | 43.675
735.2 | 43.6032
735.3 | 43.5313
735.4 | 43.4594
735.5 | 43.3876
735.6 | 43.3157
735.7 | 43.2438
735.8 | 43.1719
735.9 | 43.1001
736 | 43.0282
736.1 | 43.1256
736.2 | 43.223
736.3 | 43.3203
736.4 | 43.4177
736.5 | 43.5151
736.6 | 43.6125
736.7 | 43.7098
736.8 | 43.8072
736.9 | 43.9046
737 | 44.002
737.1 | 44.0078
737.2 | 44.0136
737.3 | 44.0194
737.4 | 44.0252
737.5 | 44.031
737.6 | 44.0368
737.7 | 44.0426
737.8 | 44.0484
737.9 | 44.0542
738 | 44.06
738.1 | 44.0883
738.2 | 44.1167
738.3 | 44.1451
738.4 | 44.1734
738.5 | 44.2018
738.6 | 44.2302
738.7 | 44.2585
738.8 | 44.2869
738.9 | 44.3153
739 | 44.3436
739.1 | 44.3457
739.2 | 44.3478
739.3 | 44.3498
739.4 | 44.3519
739.5 | 44.354
739.6 | 44.356
739.7 | 44.3581
739.8 | 44.3602
739.9 | 44.3623
740 | 44.3643
740.1 | 44.3998
740.2 | 44.4353
740.3 | 44.4708
740.4 | 44.5063
740.5 | 44.5418
740.6 | 44.5773
740.7 | 44.6128
740.8 | 44.6483
740.9 | 44.6838
741 | 44.7193
741.1 | 44.8339
741.2 | 44.9486
741.3 | 45.0632
741.4 | 45.1779
741.5 | 45.2925
741.6 | 45.4071
741.7 | 45.5218
741.8 | 45.6364
741.9 | 45.7511
742 | 45.8657
742.1 | 46.017
742.2 | 46.1683
742.3 | 46.3196
742.4 | 46.4709
742.5 | 46.6221
742.6 | 46.7734
742.7 | 46.9247
742.8 | 47.076
742.9 | 47.2273
743 | 47.3786
743.1 | 47.2797
743.2 | 47.1808
743.3 | 47.0819
743.4 | 46.983
743.5 | 46.8841
743.6 | 46.7852
743.7 | 46.6864
743.8 | 46.5875
743.9 | 46.4886
744 | 46.3897
744.1 | 46.5692
744.2 | 46.7486
744.3 | 46.9281
744.4 | 47.1076
744.5 | 47.2871
744.6 | 47.4666
744.7 | 47.6461
744.8 | 47.8255
744.9 | 48.005
745 | 48.1845
745.1 | 48.0526
745.2 | 47.9206
745.3 | 47.7887
745.4 | 47.6567
745.5 | 47.5248
745.6 | 47.3928
745.7 | 47.2608
745.8 | 47.1289
745.9 | 46.9969
746 | 46.865
746.1 | 46.9794
746.2 | 47.0938
746.3 | 47.2082
746.4 | 47.3226
746.5 | 47.4371
746.6 | 47.5515
746.7 | 47.6659
746.8 | 47.7803
746.9 | 47.8947
747 | 48.0091
747.1 | 48.0359
747.2 | 48.0626
747.3 | 48.0894
747.4 | 48.1161
747.5 | 48.1428
747.6 | 48.1696
747.7 | 48.1963
747.8 | 48.223
747.9 | 48.2498
748 | 48.2765
748.1 | 48.3423
748.2 | 48.408
748.3 | 48.4737
748.4 | 48.5395
748.5 | 48.6052
748.6 | 48.671
748.7 | 48.7367
748.8 | 48.8024
748.9 | 48.8682
749 | 48.9339
749.1 | 49.0193
749.2 | 49.1047
749.3 | 49.1901
749.4 | 49.2755
749.5 | 49.3609
749.6 | 49.4463
749.7 | 49.5317
749.8 | 49.6171
749.9 | 49.7025
750 | 49.7879
750.1 | 49.7665
750.2 | 49.7452
750.3 | 49.7239
750.4 | 49.7025
750.5 | 49.6812
750.6 | 49.6598
750.7 | 49.6385
750.8 | 49.6172
750.9 | 49.5958
751 | 49.5745
751.1 | 49.6349
751.2 | 49.6954
751.3 | 49.7558
751.4 | 49.8162
751.5 | 49.8767
751.6 | 49.9371
751.7 | 49.9975
751.8 | 50.058
751.9 | 50.1184
752 | 50.1788
752.1 | 50.0772
752.2 | 49.9756
752.3 | 49.874
752.4 | 49.7725
752.5 | 49.6709
752.6 | 49.5693
752.7 | 49.4677
752.8 | 49.3661
752.9 | 49.2645
753 | 49.1629
753.1 | 49.1972
753.2 | 49.2315
753.3 | 49.2658
753.4 | 49.3001
753.5 | 49.3344
753.6 | 49.3687
753.7 | 49.403
753.8 | 49.4373
753.9 | 49.4716
754 | 49.5059
754.1 | 49.3589
754.2 | 49.2118
754.3 | 49.0648
754.4 | 48.9178
754.5 | 48.7707
754.6 | 48.6237
754.7 | 48.4767
754.8 | 48.3297
754.9 | 48.1826
755 | 48.0356
755.1 | 47.819
755.2 | 47.6025
755.3 | 47.3859
755.4 | 47.1693
755.5 | 46.9528
755.6 | 46.7362
755.7 | 46.5196
755.8 | 46.3031
755.9 | 46.0865
756 | 45.87
756.1 | 45.7036
756.2 | 45.5372
756.3 | 45.3708
756.4 | 45.2045
756.5 | 45.0381
756.6 | 44.8717
756.7 | 44.7054
756.8 | 44.539
756.9 | 44.3726
757 | 44.2063
757.1 | 43.9874
757.2 | 43.7685
757.3 | 43.5496
757.4 | 43.3307
757.5 | 43.1118
757.6 | 42.8929
757.7 | 42.674
757.8 | 42.4551
757.9 | 42.2362
758 | 42.0173
758.1 | 41.5248
758.2 | 41.0322
758.3 | 40.5396
758.4 | 40.0471
758.5 | 39.5545
758.6 | 39.0619
758.7 | 38.5694
758.8 | 38.0768
758.9 | 37.5842
759 | 37.0917
759.1 | 36.3913
759.2 | 35.6909
759.3 | 34.9905
759.4 | 34.2901
759.5 | 33.5897
759.6 | 32.8894
759.7 | 32.189
759.8 | 31.4886
759.9 | 30.7882
760 | 30.0878
760.1 | 29.5221
760.2 | 28.9564
760.3 | 28.3907
760.4 | 27.825
760.5 | 27.2593
760.6 | 26.6936
760.7 | 26.1279
760.8 | 25.5622
760.9 | 24.9965
761 | 24.4308
761.1 | 23.9599
761.2 | 23.4891
761.3 | 23.0182
761.4 | 22.5474
761.5 | 22.0765
761.6 | 21.6057
761.7 | 21.1348
761.8 | 20.6639
761.9 | 20.1931
762 | 19.7222
762.1 | 19.2274
762.2 | 18.7325
762.3 | 18.2376
762.4 | 17.7427
762.5 | 17.2478
762.6 | 16.7529
762.7 | 16.258
762.8 | 15.7632
762.9 | 15.2683
763 | 14.7734
763.1 | 14.4851
763.2 | 14.1968
763.3 | 13.9085
763.4 | 13.6203
763.5 | 13.332
763.6 | 13.0437
763.7 | 12.7554
763.8 | 12.4671
763.9 | 12.1788
764 | 11.8905
764.1 | 12.0147
764.2 | 12.1389
764.3 | 12.2631
764.4 | 12.3873
764.5 | 12.5115
764.6 | 12.6357
764.7 | 12.7599
764.8 | 12.884
764.9 | 13.0082
765 | 13.1324
765.1 | 13.2333
765.2 | 13.3342
765.3 | 13.4351
765.4 | 13.5359
765.5 | 13.6368
765.6 | 13.7377
765.7 | 13.8386
765.8 | 13.9395
765.9 | 14.0404
766 | 14.1412
766.1 | 14.5027
766.2 | 14.8641
766.3 | 15.2256
766.4 | 15.587
766.5 | 15.9484
766.6 | 16.3099
766.7 | 16.6713
766.8 | 17.0327
766.9 | 17.3942
767 | 17.7556
767.1 | 18.0135
767.2 | 18.2714
767.3 | 18.5293
767.4 | 18.7872
767.5 | 19.0451
767.6 | 19.303
767.7 | 19.561
767.8 | 19.8189
767.9 | 20.0768
768 | 20.3347
768.1 | 20.7499
768.2 | 21.1652
768.3 | 21.5804
768.4 | 21.9956
768.5 | 22.4109
768.6 | 22.8261
768.7 | 23.2414
768.8 | 23.6566
768.9 | 24.0719
769 | 24.4871
769.1 | 24.8275
769.2 | 25.1679
769.3 | 25.5082
769.4 | 25.8486
769.5 | 26.189
769.6 | 26.5294
769.7 | 26.8697
769.8 | 27.2101
769.9 | 27.5505
770 | 27.8909
770.1 | 28.6341
770.2 | 29.3773
770.3 | 30.1205
770.4 | 30.8637
770.5 | 31.607
770.6 | 32.3502
770.7 | 33.0934
770.8 | 33.8366
770.9 | 34.5798
771 | 35.3231
771.1 | 35.6469
771.2 | 35.9707
771.3 | 36.2945
771.4 | 36.6183
771.5 | 36.942
771.6 | 37.2658
771.7 | 37.5896
771.8 | 37.9134
771.9 | 38.2372
772 | 38.561
772.1 | 38.9937
772.2 | 39.4263
772.3 | 39.8589
772.4 | 40.2916
772.5 | 40.7242
772.6 | 41.1568
772.7 | 41.5895
772.8 | 42.0221
772.9 | 42.4547
773 | 42.8873
773.1 | 43.3067
773.2 | 43.726
773.3 | 44.1453
773.4 | 44.5646
773.5 | 44.9839
773.6 | 45.4033
773.7 | 45.8226
773.8 | 46.2419
773.9 | 46.6612
774 | 47.0805
774.1 | 47.4213
774.2 | 47.762
774.3 | 48.1027
774.4 | 48.4434
774.5 | 48.7842
774.6 | 49.1249
774.7 | 49.4656
774.8 | 49.8063
774.9 | 50.1471
775 | 50.4878
775.1 | 50.8146
775.2 | 51.1414
775.3 | 51.4681
775.4 | 51.7949
775.5 | 52.1217
775.6 | 52.4485
775.7 | 52.7753
775.8 | 53.1021
775.9 | 53.4288
776 | 53.7556
776.1 | 53.9255
776.2 | 54.0953
776.3 | 54.2652
776.4 | 54.435
776.5 | 54.6048
776.6 | 54.7747
776.7 | 54.9445
776.8 | 55.1144
776.9 | 55.2842
777 | 55.4541
777.1 | 55.5512
777.2 | 55.6484
777.3 | 55.7456
777.4 | 55.8428
777.5 | 55.94
777.6 | 56.0372
777.7 | 56.1344
777.8 | 56.2315
777.9 | 56.3287
778 | 56.4259
778.1 | 56.7839
778.2 | 57.1418
778.3 | 57.4998
778.4 | 57.8578
778.5 | 58.2157
778.6 | 58.5737
778.7 | 58.9317
778.8 | 59.2896
778.9 | 59.6476
779 | 60.0055
779.1 | 60.1596
779.2 | 60.3137
779.3 | 60.4677
779.4 | 60.6218
779.5 | 60.7758
779.6 | 60.9299
779.7 | 61.0839
779.8 | 61.238
779.9 | 61.392
780 | 61.5461
780.1 | 61.5775
780.2 | 61.6089
780.3 | 61.6403
780.4 | 61.6717
780.5 | 61.7032
780.6 | 61.7346
780.7 | 61.766
780.8 | 61.7974
780.9 | 61.8289
781 | 61.8603
781.1 | 62.0182
781.2 | 62.176
781.3 | 62.3339
781.4 | 62.4917
781.5 | 62.6496
781.6 | 62.8075
781.7 | 62.9653
781.8 | 63.1232
781.9 | 63.2811
782 | 63.4389
782.1 | 63.2748
782.2 | 63.1106
782.3 | 62.9464
782.4 | 62.7823
782.5 | 62.6181
782.6 | 62.454
782.7 | 62.2898
782.8 | 62.1256
782.9 | 61.9615
783 | 61.7973
783.1 | 61.9834
783.2 | 62.1694
783.3 | 62.3555
783.4 | 62.5415
783.5 | 62.7276
783.6 | 62.9137
783.7 | 63.0997
783.8 | 63.2858
783.9 | 63.4718
784 | 63.6579
784.1 | 63.7539
784.2 | 63.85
784.3 | 63.946
784.4 | 64.0421
784.5 | 64.1381
784.6 | 64.2342
784.7 | 64.3302
784.8 | 64.4263
784.9 | 64.5223
785 | 64.6184
785.1 | 64.7281
785.2 | 64.8379
785.3 | 64.9476
785.4 | 65.0574
785.5 | 65.1671
785.6 | 65.2769
785.7 | 65.3866
785.8 | 65.4964
785.9 | 65.6062
786 | 65.7159
786.1 | 65.609
786.2 | 65.5022
786.3 | 65.3953
786.4 | 65.2885
786.5 | 65.1816
786.6 | 65.0748
786.7 | 64.9679
786.8 | 64.8611
786.9 | 64.7542
787 | 64.6474
787.1 | 64.7458
787.2 | 64.8443
787.3 | 64.9427
787.4 | 65.0412
787.5 | 65.1397
787.6 | 65.2381
787.7 | 65.3366
787.8 | 65.4351
787.9 | 65.5335
788 | 65.632
788.1 | 65.5318
788.2 | 65.4317
788.3 | 65.3315
788.4 | 65.2314
788.5 | 65.1312
788.6 | 65.031
788.7 | 64.9309
788.8 | 64.8307
788.9 | 64.7306
789 | 64.6304
789.1 | 64.6445
789.2 | 64.6586
789.3 | 64.6727
789.4 | 64.6868
789.5 | 64.7009
789.6 | 64.715
789.7 | 64.7291
789.8 | 64.7432
789.9 | 64.7573
790 | 64.7714
790.1 | 64.7418
790.2 | 64.7122
790.3 | 64.6827
790.4 | 64.6531
790.5 | 64.6235
790.6 | 64.5939
790.7 | 64.5644
790.8 | 64.5348
790.9 | 64.5052
791 | 64.4757
791.1 | 64.5913
791.2 | 64.707
791.3 | 64.8226
791.4 | 64.9383
791.5 | 65.054
791.6 | 65.1696
791.7 | 65.2853
791.8 | 65.4009
791.9 | 65.5166
792 | 65.6322
792.1 | 65.5374
792.2 | 65.4426
792.3 | 65.3477
792.4 | 65.2529
792.5 | 65.158
792.6 | 65.0632
792.7 | 64.9683
792.8 | 64.8735
792.9 | 64.7786
793 | 64.6838
793.1 | 64.6738
793.2 | 64.6638
793.3 | 64.6538
793.4 | 64.6438
793.5 | 64.6338
793.6 | 64.6238
793.7 | 64.6138
793.8 | 64.6038
793.9 | 64.5938
794 | 64.5838
794.1 | 64.1471
794.2 | 63.7103
794.3 | 63.2735
794.4 | 62.8368
794.5 | 62.4
794.6 | 61.9632
794.7 | 61.5265
794.8 | 61.0897
794.9 | 60.6529
795 | 60.2162
795.1 | 59.7333
795.2 | 59.2505
795.3 | 58.7677
795.4 | 58.2848
795.5 | 57.802
795.6 | 57.3192
795.7 | 56.8363
795.8 | 56.3535
795.9 | 55.8707
796 | 55.3878
796.1 | 54.7909
796.2 | 54.1939
796.3 | 53.597
796.4 | 53.0001
796.5 | 52.4031
796.6 | 51.8062
796.7 | 51.2093
796.8 | 50.6123
796.9 | 50.0154
797 | 49.4185
797.1 | 49.1234
797.2 | 48.8283
797.3 | 48.5333
797.4 | 48.2382
797.5 | 47.9431
797.6 | 47.6481
797.7 | 47.353
797.8 | 47.0579
797.9 | 46.7628
798 | 46.4678
798.1 | 46.1307
798.2 | 45.7937
798.3 | 45.4567
798.4 | 45.1196
798.5 | 44.7826
798.6 | 44.4455
798.7 | 44.1085
798.8 | 43.7715
798.9 | 43.4344
799 | 43.0974
799.1 | 42.9666
799.2 | 42.8358
799.3 | 42.7049
799.4 | 42.5741
799.5 | 42.4433
799.6 | 42.3125
799.7 | 42.1817
799.8 | 42.0509
799.9 | 41.92
800 | 41.7892
800.1 | 41.9194
800.2 | 42.0495
800.3 | 42.1796
800.4 | 42.3097
800.5 | 42.4399
800.6 | 42.57
800.7 | 42.7001
800.8 | 42.8302
800.9 | 42.9604
801 | 43.0905
801.1 | 42.9596
801.2 | 42.8287
801.3 | 42.6978
801.4 | 42.5669
801.5 | 42.436
801.6 | 42.3052
801.7 | 42.1743
801.8 | 42.0434
801.9 | 41.9125
802 | 41.7816
802.1 | 42.0256
802.2 | 42.2696
802.3 | 42.5135
802.4 | 42.7575
802.5 | 43.0015
802.6 | 43.2454
802.7 | 43.4894
802.8 | 43.7334
802.9 | 43.9773
803 | 44.2213
803.1 | 44.5545
803.2 | 44.8877
803.3 | 45.2209
803.4 | 45.554
803.5 | 45.8872
803.6 | 46.2204
803.7 | 46.5536
803.8 | 46.8867
803.9 | 47.2199
804 | 47.5531
804.1 | 47.7782
804.2 | 48.0033
804.3 | 48.2284
804.4 | 48.4536
804.5 | 48.6787
804.6 | 48.9038
804.7 | 49.1289
804.8 | 49.354
804.9 | 49.5791
805 | 49.8042
805.1 | 50.0105
805.2 | 50.2169
805.3 | 50.4232
805.4 | 50.6295
805.5 | 50.8358
805.6 | 51.0422
805.7 | 51.2485
805.8 | 51.4548
805.9 | 51.6611
806 | 51.8675
806.1 | 51.9645
806.2 | 52.0615
806.3 | 52.1585
806.4 | 52.2556
806.5 | 52.3526
806.6 | 52.4496
806.7 | 52.5467
806.8 | 52.6437
806.9 | 52.7407
807 | 52.8377
807.1 | 52.8434
807.2 | 52.849
807.3 | 52.8547
807.4 | 52.8603
807.5 | 52.866
807.6 | 52.8716
807.7 | 52.8772
807.8 | 52.8829
807.9 | 52.8885
808 | 52.8942
808.1 | 52.8663
808.2 | 52.8384
808.3 | 52.8105
808.4 | 52.7826
808.5 | 52.7547
808.6 | 52.7267
808.7 | 52.6988
808.8 | 52.6709
808.9 | 52.643
809 | 52.6151
809.1 | 52.4047
809.2 | 52.1942
809.3 | 51.9838
809.4 | 51.7733
809.5 | 51.5629
809.6 | 51.3524
809.7 | 51.142
809.8 | 50.9315
809.9 | 50.7211
810 | 50.5106
810.1 | 50.3415
810.2 | 50.1724
810.3 | 50.0032
810.4 | 49.8341
810.5 | 49.665
810.6 | 49.4958
810.7 | 49.3267
810.8 | 49.1576
810.9 | 48.9884
811 | 48.8193
811.1 | 48.3805
811.2 | 47.9417
811.3 | 47.5028
811.4 | 47.064
811.5 | 46.6252
811.6 | 46.1864
811.7 | 45.7476
811.8 | 45.3087
811.9 | 44.8699
812 | 44.4311
812.1 | 43.9294
812.2 | 43.4276
812.3 | 42.9259
812.4 | 42.4242
812.5 | 41.9224
812.6 | 41.4207
812.7 | 40.919
812.8 | 40.4172
812.9 | 39.9155
813 | 39.4138
813.1 | 39.0702
813.2 | 38.7266
813.3 | 38.383
813.4 | 38.0394
813.5 | 37.6958
813.6 | 37.3522
813.7 | 37.0086
813.8 | 36.665
813.9 | 36.3214
814 | 35.9778
814.1 | 35.6088
814.2 | 35.2397
814.3 | 34.8707
814.4 | 34.5016
814.5 | 34.1326
814.6 | 33.7635
814.7 | 33.3945
814.8 | 33.0254
814.9 | 32.6563
815 | 32.2873
815.1 | 31.9066
815.2 | 31.526
815.3 | 31.1454
815.4 | 30.7647
815.5 | 30.3841
815.6 | 30.0034
815.7 | 29.6228
815.8 | 29.2421
815.9 | 28.8615
816 | 28.4808
816.1 | 27.951
816.2 | 27.4211
816.3 | 26.8913
816.4 | 26.3614
816.5 | 25.8316
816.6 | 25.3017
816.7 | 24.7718
816.8 | 24.242
816.9 | 23.7121
817 | 23.1823
817.1 | 22.6787
817.2 | 22.1752
817.3 | 21.6716
817.4 | 21.1681
817.5 | 20.6645
817.6 | 20.161
817.7 | 19.6574
817.8 | 19.1538
817.9 | 18.6503
818 | 18.1467
818.1 | 18.0375
818.2 | 17.9283
818.3 | 17.819
818.4 | 17.7098
818.5 | 17.6005
818.6 | 17.4913
818.7 | 17.3821
818.8 | 17.2728
818.9 | 17.1636
819 | 17.0544
819.1 | 17.2334
819.2 | 17.4125
819.3 | 17.5916
819.4 | 17.7707
819.5 | 17.9498
819.6 | 18.1288
819.7 | 18.3079
819.8 | 18.487
819.9 | 18.6661
820 | 18.8452
820.1 | 18.9978
820.2 | 19.1504
820.3 | 19.3031
820.4 | 19.4557
820.5 | 19.6083
820.6 | 19.761
820.7 | 19.9136
820.8 | 20.0662
820.9 | 20.2189
821 | 20.3715
821.1 | 20.7303
821.2 | 21.089
821.3 | 21.4478
821.4 | 21.8066
821.5 | 22.1654
821.6 | 22.5241
821.7 | 22.8829
821.8 | 23.2417
821.9 | 23.6004
822 | 23.9592
822.1 | 24.2494
822.2 | 24.5397
822.3 | 24.8299
822.4 | 25.1201
822.5 | 25.4104
822.6 | 25.7006
822.7 | 25.9908
822.8 | 26.2811
822.9 | 26.5713
823 | 26.8615
823.1 | 27.0714
823.2 | 27.2812
823.3 | 27.4911
823.4 | 27.7009
823.5 | 27.9108
823.6 | 28.1206
823.7 | 28.3305
823.8 | 28.5403
823.9 | 28.7502
824 | 28.96
824.1 | 29.0955
824.2 | 29.231
824.3 | 29.3665
824.4 | 29.502
824.5 | 29.6375
824.6 | 29.773
824.7 | 29.9084
824.8 | 30.0439
824.9 | 30.1794
825 | 30.3149
825.1 | 30.5936
825.2 | 30.8724
825.3 | 31.1511
825.4 | 31.4299
825.5 | 31.7086
825.6 | 31.9873
825.7 | 32.2661
825.8 | 32.5448
825.9 | 32.8235
826 | 33.1023
826.1 | 33.3613
826.2 | 33.6202
826.3 | 33.8792
826.4 | 34.1382
826.5 | 34.3971
826.6 | 34.6561
826.7 | 34.9151
826.8 | 35.174
826.9 | 35.433
827 | 35.692
827.1 | 35.845
827.2 | 35.9979
827.3 | 36.1509
827.4 | 36.3039
827.5 | 36.4569
827.6 | 36.6099
827.7 | 36.7628
827.8 | 36.9158
827.9 | 37.0688
828 | 37.2218
828.1 | 37.3988
828.2 | 37.5758
828.3 | 37.7528
828.4 | 37.9299
828.5 | 38.1069
828.6 | 38.2839
828.7 | 38.4609
828.8 | 38.638
828.9 | 38.815
829 | 38.992
829.1 | 39.3518
829.2 | 39.7116
829.3 | 40.0714
829.4 | 40.4312
829.5 | 40.7911
829.6 | 41.1509
829.7 | 41.5107
829.8 | 41.8705
829.9 | 42.2303
830 | 42.5901
830.1 | 42.8971
830.2 | 43.204
830.3 | 43.511
830.4 | 43.8179
830.5 | 44.1248
830.6 | 44.4318
830.7 | 44.7387
830.8 | 45.0457
830.9 | 45.3526
831 | 45.6596
831.1 | 45.5712
831.2 | 45.4827
831.3 | 45.3943
831.4 | 45.3059
831.5 | 45.2175
831.6 | 45.129
831.7 | 45.0406
831.8 | 44.9522
831.9 | 44.8638
832 | 44.7753
832.1 | 44.9724
832.2 | 45.1694
832.3 | 45.3664
832.4 | 45.5634
832.5 | 45.7605
832.6 | 45.9575
832.7 | 46.1545
832.8 | 46.3515
832.9 | 46.5486
833 | 46.7456
833.1 | 46.9159
833.2 | 47.0862
833.3 | 47.2565
833.4 | 47.4268
833.5 | 47.5972
833.6 | 47.7675
833.7 | 47.9378
833.8 | 48.1081
833.9 | 48.2784
834 | 48.4487
834.1 | 48.4889
834.2 | 48.529
834.3 | 48.5692
834.4 | 48.6093
834.5 | 48.6494
834.6 | 48.6896
834.7 | 48.7297
834.8 | 48.7699
834.9 | 48.81
835 | 48.8501
835.1 | 48.9718
835.2 | 49.0934
835.3 | 49.215
835.4 | 49.3366
835.5 | 49.4582
835.6 | 49.5798
835.7 | 49.7014
835.8 | 49.8231
835.9 | 49.9447
836 | 50.0663
836.1 | 50.1448
836.2 | 50.2234
836.3 | 50.3019
836.4 | 50.3805
836.5 | 50.459
836.6 | 50.5376
836.7 | 50.6161
836.8 | 50.6947
836.9 | 50.7733
837 | 50.8518
837.1 | 50.6838
837.2 | 50.5159
837.3 | 50.3479
837.4 | 50.18
837.5 | 50.012
837.6 | 49.844
837.7 | 49.6761
837.8 | 49.5081
837.9 | 49.3402
838 | 49.1722
838.1 | 49.3505
838.2 | 49.5288
838.3 | 49.7071
838.4 | 49.8854
838.5 | 50.0637
838.6 | 50.242
838.7 | 50.4203
838.8 | 50.5986
838.9 | 50.7769
839 | 50.9552
839.1 | 51.1243
839.2 | 51.2934
839.3 | 51.4624
839.4 | 51.6315
839.5 | 51.8006
839.6 | 51.9697
839.7 | 52.1388
839.8 | 52.3079
839.9 | 52.477
840 | 52.6461
840.1 | 52.5325
840.2 | 52.4189
840.3 | 52.3054
840.4 | 52.1918
840.5 | 52.0782
840.6 | 51.9646
840.7 | 51.851
840.8 | 51.7374
840.9 | 51.6238
841 | 51.5102
841.1 | 51.7129
841.2 | 51.9155
841.3 | 52.1182
841.4 | 52.3208
841.5 | 52.5235
841.6 | 52.7261
841.7 | 52.9288
841.8 | 53.1314
841.9 | 53.334
842 | 53.5367
842.1 | 53.5719
842.2 | 53.6072
842.3 | 53.6425
842.4 | 53.6777
842.5 | 53.713
842.6 | 53.7483
842.7 | 53.7835
842.8 | 53.8188
842.9 | 53.8541
843 | 53.8893
843.1 | 54.1375
843.2 | 54.3856
843.3 | 54.6338
843.4 | 54.8819
843.5 | 55.1301
843.6 | 55.3782
843.7 | 55.6264
843.8 | 55.8745
843.9 | 56.1227
844 | 56.3708
844.1 | 56.4968
844.2 | 56.6228
844.3 | 56.7488
844.4 | 56.8748
844.5 | 57.0008
844.6 | 57.1268
844.7 | 57.2528
844.8 | 57.3788
844.9 | 57.5048
845 | 57.6308
845.1 | 57.6601
845.2 | 57.6895
845.3 | 57.7189
845.4 | 57.7483
845.5 | 57.7776
845.6 | 57.807
845.7 | 57.8364
845.8 | 57.8658
845.9 | 57.8952
846 | 57.9245
846.1 | 57.8311
846.2 | 57.7377
846.3 | 57.6443
846.4 | 57.5508
846.5 | 57.4574
846.6 | 57.364
846.7 | 57.2705
846.8 | 57.1771
846.9 | 57.0837
847 | 56.9903
847.1 | 56.9591
847.2 | 56.928
847.3 | 56.8968
847.4 | 56.8657
847.5 | 56.8345
847.6 | 56.8034
847.7 | 56.7722
847.8 | 56.7411
847.9 | 56.7099
848 | 56.6788
848.1 | 56.7782
848.2 | 56.8776
848.3 | 56.977
848.4 | 57.0763
848.5 | 57.1757
848.6 | 57.2751
848.7 | 57.3745
848.8 | 57.4739
848.9 | 57.5733
849 | 57.6727
849.1 | 57.8128
849.2 | 57.9529
849.3 | 58.0931
849.4 | 58.2332
849.5 | 58.3734
849.6 | 58.5135
849.7 | 58.6536
849.8 | 58.7938
849.9 | 58.9339
850 | 59.074
850.1 | 59.3289
850.2 | 59.5838
850.3 | 59.8387
850.4 | 60.0936
850.5 | 60.3485
850.6 | 60.6033
850.7 | 60.8582
850.8 | 61.1131
850.9 | 61.368
851 | 61.6229
851.1 | 61.5639
851.2 | 61.5049
851.3 | 61.446
851.4 | 61.387
851.5 | 61.3281
851.6 | 61.2691
851.7 | 61.2101
851.8 | 61.1512
851.9 | 61.0922
852 | 61.0332
852.1 | 61.118
852.2 | 61.2027
852.3 | 61.2875
852.4 | 61.3723
852.5 | 61.457
852.6 | 61.5418
852.7 | 61.6266
852.8 | 61.7113
852.9 | 61.7961
853 | 61.8808
853.1 | 62.0259
853.2 | 62.1709
853.3 | 62.3159
853.4 | 62.461
853.5 | 62.606
853.6 | 62.7511
853.7 | 62.8961
853.8 | 63.0411
853.9 | 63.1862
854 | 63.3312
854.1 | 63.372
854.2 | 63.4129
854.3 | 63.4537
854.4 | 63.4946
854.5 | 63.5354
854.6 | 63.5763
854.7 | 63.6171
854.8 | 63.658
854.9 | 63.6988
855 | 63.7397
855.1 | 63.7083
855.2 | 63.677
855.3 | 63.6457
855.4 | 63.6144
855.5 | 63.5831
855.6 | 63.5518
855.7 | 63.5205
855.8 | 63.4892
855.9 | 63.4578
856 | 63.4265
856.1 | 63.3685
856.2 | 63.3106
856.3 | 63.2526
856.4 | 63.1946
856.5 | 63.1366
856.6 | 63.0786
856.7 | 63.0206
856.8 | 62.9626
856.9 | 62.9047
857 | 62.8467
857.1 | 62.9414
857.2 | 63.0362
857.3 | 63.1309
857.4 | 63.2256
857.5 | 63.3204
857.6 | 63.4151
857.7 | 63.5099
857.8 | 63.6046
857.9 | 63.6994
858 | 63.7941
858.1 | 63.9144
858.2 | 64.0347
858.3 | 64.155
858.4 | 64.2753
858.5 | 64.3955
858.6 | 64.5158
858.7 | 64.6361
858.8 | 64.7564
858.9 | 64.8767
859 | 64.997
859.1 | 65.0764
859.2 | 65.1559
859.3 | 65.2353
859.4 | 65.3147
859.5 | 65.3942
859.6 | 65.4736
859.7 | 65.553
859.8 | 65.6325
859.9 | 65.7119
860 | 65.7914
860.1 | 65.8794
860.2 | 65.9675
860.3 | 66.0555
860.4 | 66.1435
860.5 | 66.2316
860.6 | 66.3196
860.7 | 66.4077
860.8 | 66.4957
860.9 | 66.5838
861 | 66.6718
861.1 | 66.8929
861.2 | 67.114
861.3 | 67.3351
861.4 | 67.5561
861.5 | 67.7772
861.6 | 67.9983
861.7 | 68.2194
861.8 | 68.4405
861.9 | 68.6615
862 | 68.8826
862.1 | 68.9549
862.2 | 69.0271
862.3 | 69.0994
862.4 | 69.1717
862.5 | 69.2439
862.6 | 69.3162
862.7 | 69.3884
862.8 | 69.4607
862.9 | 69.5329
863 | 69.6052
863.1 | 69.7444
863.2 | 69.8837
863.3 | 70.0229
863.4 | 70.1621
863.5 | 70.3014
863.6 | 70.4406
863.7 | 70.5798
863.8 | 70.7191
863.9 | 70.8583
864 | 70.9975
864.1 | 71.2219
864.2 | 71.4462
864.3 | 71.6705
864.4 | 71.8948
864.5 | 72.1192
864.6 | 72.3435
864.7 | 72.5678
864.8 | 72.7921
864.9 | 73.0164
865 | 73.2408
865.1 | 73.3307
865.2 | 73.4206
865.3 | 73.5106
865.4 | 73.6005
865.5 | 73.6904
865.6 | 73.7804
865.7 | 73.8703
865.8 | 73.9602
865.9 | 74.0502
866 | 74.1401
866.1 | 74.0468
866.2 | 73.9535
866.3 | 73.8601
866.4 | 73.7668
866.5 | 73.6735
866.6 | 73.5801
866.7 | 73.4868
866.8 | 73.3935
866.9 | 73.3002
867 | 73.2068
867.1 | 73.2575
867.2 | 73.3082
867.3 | 73.3589
867.4 | 73.4096
867.5 | 73.4603
867.6 | 73.511
867.7 | 73.5617
867.8 | 73.6124
867.9 | 73.6631
868 | 73.7138
868.1 | 73.9523
868.2 | 74.1908
868.3 | 74.4293
868.4 | 74.6678
868.5 | 74.9064
868.6 | 75.1449
868.7 | 75.3834
868.8 | 75.6219
868.9 | 75.8604
869 | 76.0989
869.1 | 76.2246
869.2 | 76.3502
869.3 | 76.4759
869.4 | 76.6016
869.5 | 76.7273
869.6 | 76.8529
869.7 | 76.9786
869.8 | 77.1043
869.9 | 77.23
870 | 77.3557
870.1 | 77.3341
870.2 | 77.3126
870.3 | 77.2911
870.4 | 77.2696
870.5 | 77.248
870.6 | 77.2265
870.7 | 77.205
870.8 | 77.1835
870.9 | 77.1619
871 | 77.1404
871.1 | 77.0635
871.2 | 76.9866
871.3 | 76.9097
871.4 | 76.8327
871.5 | 76.7558
871.6 | 76.6789
871.7 | 76.602
871.8 | 76.5251
871.9 | 76.4481
872 | 76.3712
872.1 | 76.1559
872.2 | 75.9406
872.3 | 75.7253
872.4 | 75.5099
872.5 | 75.2946
872.6 | 75.0793
872.7 | 74.864
872.8 | 74.6487
872.9 | 74.4334
873 | 74.218
873.1 | 74.5118
873.2 | 74.8056
873.3 | 75.0994
873.4 | 75.3933
873.5 | 75.6871
873.6 | 75.9809
873.7 | 76.2747
873.8 | 76.5685
873.9 | 76.8623
874 | 77.1561
874.1 | 76.8217
874.2 | 76.4873
874.3 | 76.1529
874.4 | 75.8185
874.5 | 75.4841
874.6 | 75.1497
874.7 | 74.8153
874.8 | 74.4809
874.9 | 74.1465
875 | 73.8121
875.1 | 73.6531
875.2 | 73.4942
875.3 | 73.3352
875.4 | 73.1762
875.5 | 73.0173
875.6 | 72.8583
875.7 | 72.6994
875.8 | 72.5404
875.9 | 72.3814
876 | 72.2225
876.1 | 72.2473
876.2 | 72.2721
876.3 | 72.297
876.4 | 72.3218
876.5 | 72.3467
876.6 | 72.3715
876.7 | 72.3964
876.8 | 72.4212
876.9 | 72.446
877 | 72.4709
877.1 | 72.2372
877.2 | 72.0034
877.3 | 71.7697
877.4 | 71.536
877.5 | 71.3023
877.6 | 71.0686
877.7 | 70.8349
877.8 | 70.6012
877.9 | 70.3674
878 | 70.1337
878.1 | 70.0575
878.2 | 69.9814
878.3 | 69.9052
878.4 | 69.829
878.5 | 69.7528
878.6 | 69.6766
878.7 | 69.6005
878.8 | 69.5243
878.9 | 69.4481
879 | 69.3719
879.1 | 69.5668
879.2 | 69.7617
879.3 | 69.9566
879.4 | 70.1515
879.5 | 70.3464
879.6 | 70.5413
879.7 | 70.7361
879.8 | 70.931
879.9 | 71.1259
880 | 71.3208
880.1 | 71.045
880.2 | 70.7692
880.3 | 70.4935
880.4 | 70.2177
880.5 | 69.9419
880.6 | 69.6661
880.7 | 69.3903
880.8 | 69.1145
880.9 | 68.8387
881 | 68.563
881.1 | 68.4551
881.2 | 68.3472
881.3 | 68.2394
881.4 | 68.1315
881.5 | 68.0236
881.6 | 67.9157
881.7 | 67.8079
881.8 | 67.7
881.9 | 67.5921
882 | 67.4843
882.1 | 67.6559
882.2 | 67.8275
882.3 | 67.9991
882.4 | 68.1707
882.5 | 68.3423
882.6 | 68.5139
882.7 | 68.6855
882.8 | 68.8572
882.9 | 69.0288
883 | 69.2004
883.1 | 68.9017
883.2 | 68.603
883.3 | 68.3043
883.4 | 68.0056
883.5 | 67.7069
883.6 | 67.4082
883.7 | 67.1094
883.8 | 66.8107
883.9 | 66.512
884 | 66.2133
884.1 | 66.2484
884.2 | 66.2836
884.3 | 66.3187
884.4 | 66.3538
884.5 | 66.3889
884.6 | 66.424
884.7 | 66.4591
884.8 | 66.4942
884.9 | 66.5293
885 | 66.5644
885.1 | 66.7422
885.2 | 66.9199
885.3 | 67.0976
885.4 | 67.2753
885.5 | 67.4531
885.6 | 67.6308
885.7 | 67.8085
885.8 | 67.9863
885.9 | 68.164
886 | 68.3417
886.1 | 68.3189
886.2 | 68.2961
886.3 | 68.2733
886.4 | 68.2504
886.5 | 68.2276
886.6 | 68.2048
886.7 | 68.182
886.8 | 68.1592
886.9 | 68.1363
887 | 68.1135
887.1 | 68.1487
887.2 | 68.184
887.3 | 68.2192
887.4 | 68.2544
887.5 | 68.2897
887.6 | 68.3249
887.7 | 68.3601
887.8 | 68.3953
887.9 | 68.4306
888 | 68.4658
888.1 | 68.2784
888.2 | 68.091
888.3 | 67.9036
888.4 | 67.7162
888.5 | 67.5288
888.6 | 67.3414
888.7 | 67.154
888.8 | 66.9666
888.9 | 66.7791
889 | 66.5917
889.1 | 66.7749
889.2 | 66.958
889.3 | 67.1411
889.4 | 67.3242
889.5 | 67.5073
889.6 | 67.6904
889.7 | 67.8735
889.8 | 68.0566
889.9 | 68.2397
890 | 68.4228
890.1 | 68.2144
890.2 | 68.006
890.3 | 67.7976
890.4 | 67.5891
890.5 | 67.3807
890.6 | 67.1723
890.7 | 66.9639
890.8 | 66.7554
890.9 | 66.547
891 | 66.3386
891.1 | 66.3229
891.2 | 66.3071
891.3 | 66.2914
891.4 | 66.2756
891.5 | 66.2599
891.6 | 66.2441
891.7 | 66.2284
891.8 | 66.2126
891.9 | 66.1969
892 | 66.1811
892.1 | 66.0752
892.2 | 65.9693
892.3 | 65.8635
892.4 | 65.7576
892.5 | 65.6517
892.6 | 65.5458
892.7 | 65.4399
892.8 | 65.334
892.9 | 65.2281
893 | 65.1222
893.1 | 64.9546
893.2 | 64.7869
893.3 | 64.6193
893.4 | 64.4516
893.5 | 64.284
893.6 | 64.1164
893.7 | 63.9487
893.8 | 63.7811
893.9 | 63.6134
894 | 63.4458
894.1 | 63.443
894.2 | 63.4402
894.3 | 63.4374
894.4 | 63.4346
894.5 | 63.4318
894.6 | 63.429
894.7 | 63.4262
894.8 | 63.4234
894.9 | 63.4206
895 | 63.4177
895.1 | 63.3684
895.2 | 63.3191
895.3 | 63.2698
895.4 | 63.2205
895.5 | 63.1712
895.6 | 63.1218
895.7 | 63.0725
895.8 | 63.0232
895.9 | 62.9739
896 | 62.9246
896.1 | 62.8105
896.2 | 62.6964
896.3 | 62.5823
896.4 | 62.4682
896.5 | 62.3541
896.6 | 62.24
896.7 | 62.1259
896.8 | 62.0118
896.9 | 61.8977
897 | 61.7836
897.1 | 61.7732
897.2 | 61.7629
897.3 | 61.7525
897.4 | 61.7421
897.5 | 61.7317
897.6 | 61.7213
897.7 | 61.7109
897.8 | 61.7006
897.9 | 61.6902
898 | 61.6798
898.1 | 61.612
898.2 | 61.5443
898.3 | 61.4765
898.4 | 61.4088
898.5 | 61.341
898.6 | 61.2733
898.7 | 61.2056
898.8 | 61.1378
898.9 | 61.0701
899 | 61.0023
899.1 | 61.0617
899.2 | 61.121
899.3 | 61.1804
899.4 | 61.2397
899.5 | 61.2991
899.6 | 61.3584
899.7 | 61.4178
899.8 | 61.4771
899.9 | 61.5365
900 | 61.5958
900.1 | 61.5501
900.2 | 61.5043
900.3 | 61.4585
900.4 | 61.4127
900.5 | 61.3669
900.6 | 61.3211
900.7 | 61.2753
900.8 | 61.2295
900.9 | 61.1837
901 | 61.1379
901.1 | 60.9974
901.2 | 60.8569
901.3 | 60.7163
901.4 | 60.5758
901.5 | 60.4353
901.6 | 60.2948
901.7 | 60.1543
901.8 | 60.0137
901.9 | 59.8732
902 | 59.7327
902.1 | 59.4352
902.2 | 59.1377
902.3 | 58.8402
902.4 | 58.5427
902.5 | 58.2452
902.6 | 57.9477
902.7 | 57.6502
902.8 | 57.3527
902.9 | 57.0552
903 | 56.7577
903.1 | 56.2433
903.2 | 55.7289
903.3 | 55.2145
903.4 | 54.7001
903.5 | 54.1857
903.6 | 53.6713
903.7 | 53.1569
903.8 | 52.6425
903.9 | 52.1281
904 | 51.6137
904.1 | 51.0446
904.2 | 50.4754
904.3 | 49.9063
904.4 | 49.3371
904.5 | 48.7679
904.6 | 48.1988
904.7 | 47.6296
904.8 | 47.0605
904.9 | 46.4913
905 | 45.9222
905.1 | 45.6879
905.2 | 45.4536
905.3 | 45.2193
905.4 | 44.985
905.5 | 44.7507
905.6 | 44.5164
905.7 | 44.2821
905.8 | 44.0478
905.9 | 43.8136
906 | 43.5793
906.1 | 43.2624
906.2 | 42.9455
906.3 | 42.6286
906.4 | 42.3117
906.5 | 41.9948
906.6 | 41.6779
906.7 | 41.361
906.8 | 41.0441
906.9 | 40.7272
907 | 40.4103
907.1 | 40.3971
907.2 | 40.384
907.3 | 40.3709
907.4 | 40.3577
907.5 | 40.3446
907.6 | 40.3315
907.7 | 40.3183
907.8 | 40.3052
907.9 | 40.2921
908 | 40.2789
908.1 | 40.5695
908.2 | 40.86
908.3 | 41.1505
908.4 | 41.4411
908.5 | 41.7316
908.6 | 42.0221
908.7 | 42.3127
908.8 | 42.6032
908.9 | 42.8937
909 | 43.1842
909.1 | 43.2488
909.2 | 43.3134
909.3 | 43.378
909.4 | 43.4426
909.5 | 43.5072
909.6 | 43.5719
909.7 | 43.6365
909.8 | 43.7011
909.9 | 43.7657
910 | 43.8303
910.1 | 44.2251
910.2 | 44.62
910.3 | 45.0149
910.4 | 45.4098
910.5 | 45.8047
910.6 | 46.1996
910.7 | 46.5945
910.8 | 46.9894
910.9 | 47.3843
911 | 47.7792
911.1 | 48.1273
911.2 | 48.4755
911.3 | 48.8236
911.4 | 49.1718
911.5 | 49.5199
911.6 | 49.8681
911.7 | 50.2162
911.8 | 50.5643
911.9 | 50.9125
912 | 51.2606
912.1 | 51.3378
912.2 | 51.415
912.3 | 51.4921
912.4 | 51.5693
912.5 | 51.6465
912.6 | 51.7236
912.7 | 51.8008
912.8 | 51.878
912.9 | 51.9551
913 | 52.0323
913.1 | 52.1182
913.2 | 52.2041
913.3 | 52.29
913.4 | 52.3759
913.5 | 52.4619
913.6 | 52.5478
913.7 | 52.6337
913.8 | 52.7196
913.9 | 52.8055
914 | 52.8914
914.1 | 53.2615
914.2 | 53.6317
914.3 | 54.0018
914.4 | 54.3719
914.5 | 54.7421
914.6 | 55.1122
914.7 | 55.4823
914.8 | 55.8525
914.9 | 56.2226
915 | 56.5927
915.1 | 56.555
915.2 | 56.5174
915.3 | 56.4797
915.4 | 56.442
915.5 | 56.4044
915.6 | 56.3667
915.7 | 56.329
915.8 | 56.2913
915.9 | 56.2537
916 | 56.216
916.1 | 56.2486
916.2 | 56.2813
916.3 | 56.314
916.4 | 56.3466
916.5 | 56.3793
916.6 | 56.4119
916.7 | 56.4446
916.8 | 56.4773
916.9 | 56.5099
917 | 56.5426
917.1 | 56.7428
917.2 | 56.943
917.3 | 57.1431
917.4 | 57.3433
917.5 | 57.5435
917.6 | 57.7437
917.7 | 57.9439
917.8 | 58.1441
917.9 | 58.3442
918 | 58.5444
918.1 | 58.5489
918.2 | 58.5535
918.3 | 58.558
918.4 | 58.5625
918.5 | 58.567
918.6 | 58.5715
918.7 | 58.5761
918.8 | 58.5806
918.9 | 58.5851
919 | 58.5896
919.1 | 58.5674
919.2 | 58.5451
919.3 | 58.5229
919.4 | 58.5006
919.5 | 58.4784
919.6 | 58.4561
919.7 | 58.4339
919.8 | 58.4116
919.9 | 58.3894
920 | 58.3671
920.1 | 58.4297
920.2 | 58.4922
920.3 | 58.5548
920.4 | 58.6173
920.5 | 58.6799
920.6 | 58.7424
920.7 | 58.805
920.8 | 58.8675
920.9 | 58.9301
921 | 58.9926
921.1 | 59.0717
921.2 | 59.1508
921.3 | 59.2299
921.4 | 59.3089
921.5 | 59.388
921.6 | 59.4671
921.7 | 59.5462
921.8 | 59.6252
921.9 | 59.7043
922 | 59.7834
922.1 | 60.213
922.2 | 60.6426
922.3 | 61.0722
922.4 | 61.5017
922.5 | 61.9313
922.6 | 62.3609
922.7 | 62.7905
922.8 | 63.2201
922.9 | 63.6497
923 | 64.0793
923.1 | 64.0964
923.2 | 64.1135
923.3 | 64.1307
923.4 | 64.1478
923.5 | 64.1649
923.6 | 64.1821
923.7 | 64.1992
923.8 | 64.2163
923.9 | 64.2335
924 | 64.2506
924.1 | 64.2278
924.2 | 64.2049
924.3 | 64.1821
924.4 | 64.1592
924.5 | 64.1364
924.6 | 64.1135
924.7 | 64.0907
924.8 | 64.0678
924.9 | 64.045
925 | 64.0221
925.1 | 63.8667
925.2 | 63.7113
925.3 | 63.556
925.4 | 63.4006
925.5 | 63.2452
925.6 | 63.0898
925.7 | 62.9344
925.8 | 62.779
925.9 | 62.6236
926 | 62.4683
926.1 | 62.5279
926.2 | 62.5876
926.3 | 62.6473
926.4 | 62.7069
926.5 | 62.7666
926.6 | 62.8263
926.7 | 62.8859
926.8 | 62.9456
926.9 | 63.0053
927 | 63.0649
927.1 | 62.9572
927.2 | 62.8494
927.3 | 62.7417
927.4 | 62.634
927.5 | 62.5262
927.6 | 62.4185
927.7 | 62.3108
927.8 | 62.203
927.9 | 62.0953
928 | 61.9875
928.1 | 62.0269
928.2 | 62.0663
928.3 | 62.1057
928.4 | 62.145
928.5 | 62.1844
928.6 | 62.2238
928.7 | 62.2632
928.8 | 62.3025
928.9 | 62.3419
929 | 62.3813
929.1 | 62.2546
929.2 | 62.128
929.3 | 62.0014
929.4 | 61.8747
929.5 | 61.7481
929.6 | 61.6215
929.7 | 61.4948
929.8 | 61.3682
929.9 | 61.2416
930 | 61.1149
930.1 | 60.8132
930.2 | 60.5114
930.3 | 60.2097
930.4 | 59.9079
930.5 | 59.6062
930.6 | 59.3044
930.7 | 59.0027
930.8 | 58.7009
930.9 | 58.3992
931 | 58.0974
931.1 | 58.4378
931.2 | 58.7782
931.3 | 59.1186
931.4 | 59.459
931.5 | 59.7994
931.6 | 60.1398
931.7 | 60.4801
931.8 | 60.8205
931.9 | 61.1609
932 | 61.5013
932.1 | 61.2016
932.2 | 60.902
932.3 | 60.6023
932.4 | 60.3026
932.5 | 60.0029
932.6 | 59.7033
932.7 | 59.4036
932.8 | 59.1039
932.9 | 58.8042
933 | 58.5046
933.1 | 58.5105
933.2 | 58.5165
933.3 | 58.5224
933.4 | 58.5284
933.5 | 58.5343
933.6 | 58.5403
933.7 | 58.5463
933.8 | 58.5522
933.9 | 58.5582
934 | 58.5641
934.1 | 58.4393
934.2 | 58.3144
934.3 | 58.1896
934.4 | 58.0647
934.5 | 57.9399
934.6 | 57.815
934.7 | 57.6902
934.8 | 57.5653
934.9 | 57.4405
935 | 57.3156
935.1 | 57.3889
935.2 | 57.4623
935.3 | 57.5356
935.4 | 57.6089
935.5 | 57.6823
935.6 | 57.7556
935.7 | 57.829
935.8 | 57.9023
935.9 | 57.9756
936 | 58.049
936.1 | 57.8461
936.2 | 57.6432
936.3 | 57.4403
936.4 | 57.2374
936.5 | 57.0344
936.6 | 56.8315
936.7 | 56.6286
936.8 | 56.4257
936.9 | 56.2228
937 | 56.0199
937.1 | 56.0499
937.2 | 56.0798
937.3 | 56.1097
937.4 | 56.1396
937.5 | 56.1695
937.6 | 56.1995
937.7 | 56.2294
937.8 | 56.2593
937.9 | 56.2892
938 | 56.3192
938.1 | 56.1548
938.2 | 55.9904
938.3 | 55.826
938.4 | 55.6616
938.5 | 55.4972
938.6 | 55.3329
938.7 | 55.1685
938.8 | 55.0041
938.9 | 54.8397
939 | 54.6753
939.1 | 54.6396
939.2 | 54.6039
939.3 | 54.5682
939.4 | 54.5326
939.5 | 54.4969
939.6 | 54.4612
939.7 | 54.4255
939.8 | 54.3898
939.9 | 54.3541
940 | 54.3184
940.1 | 54.2443
940.2 | 54.1701
940.3 | 54.096
940.4 | 54.0219
940.5 | 53.9477
940.6 | 53.8736
940.7 | 53.7994
940.8 | 53.7253
940.9 | 53.6512
941 | 53.577
941.1 | 53.635
941.2 | 53.6929
941.3 | 53.7508
941.4 | 53.8087
941.5 | 53.8667
941.6 | 53.9246
941.7 | 53.9825
941.8 | 54.0404
941.9 | 54.0983
942 | 54.1563
942.1 | 54.1993
942.2 | 54.2423
942.3 | 54.2854
942.4 | 54.3284
942.5 | 54.3714
942.6 | 54.4145
942.7 | 54.4575
942.8 | 54.5005
942.9 | 54.5435
943 | 54.5866
943.1 | 54.6067
943.2 | 54.6269
943.3 | 54.647
943.4 | 54.6671
943.5 | 54.6873
943.6 | 54.7074
943.7 | 54.7275
943.8 | 54.7477
943.9 | 54.7678
944 | 54.788
944.1 | 54.6861
944.2 | 54.5842
944.3 | 54.4823
944.4 | 54.3804
944.5 | 54.2785
944.6 | 54.1766
944.7 | 54.0747
944.8 | 53.9729
944.9 | 53.871
945 | 53.7691
945.1 | 53.7773
945.2 | 53.7856
945.3 | 53.7938
945.4 | 53.802
945.5 | 53.8103
945.6 | 53.8185
945.7 | 53.8267
945.8 | 53.8349
945.9 | 53.8432
946 | 53.8514
946.1 | 53.8938
946.2 | 53.9362
946.3 | 53.9786
946.4 | 54.021
946.5 | 54.0634
946.6 | 54.1059
946.7 | 54.1483
946.8 | 54.1907
946.9 | 54.2331
947 | 54.2755
947.1 | 54.2511
947.2 | 54.2268
947.3 | 54.2025
947.4 | 54.1781
947.5 | 54.1538
947.6 | 54.1295
947.7 | 54.1051
947.8 | 54.0808
947.9 | 54.0564
948 | 54.0321
948.1 | 54.0666
948.2 | 54.1011
948.3 | 54.1355
948.4 | 54.17
948.5 | 54.2045
948.6 | 54.239
948.7 | 54.2734
948.8 | 54.3079
948.9 | 54.3424
949 | 54.3769
949.1 | 54.5491
949.2 | 54.7213
949.3 | 54.8935
949.4 | 55.0657
949.5 | 55.2379
949.6 | 55.4101
949.7 | 55.5823
949.8 | 55.7546
949.9 | 55.9268
950 | 56.099
950.1 | 56.0607
950.2 | 56.0224
950.3 | 55.9842
950.4 | 55.9459
950.5 | 55.9076
950.6 | 55.8694
950.7 | 55.8311
950.8 | 55.7929
950.9 | 55.7546
951 | 55.7163
951.1 | 55.4628
951.2 | 55.2092
951.3 | 54.9556
951.4 | 54.7021
951.5 | 54.4485
951.6 | 54.195
951.7 | 53.9414
951.8 | 53.6878
951.9 | 53.4343
952 | 53.1807
952.1 | 52.9158
952.2 | 52.6509
952.3 | 52.3861
952.4 | 52.1212
952.5 | 51.8563
952.6 | 51.5914
952.7 | 51.3265
952.8 | 51.0616
952.9 | 50.7967
953 | 50.5318
953.1 | 50.009
953.2 | 49.4862
953.3 | 48.9633
953.4 | 48.4405
953.5 | 47.9177
953.6 | 47.3948
953.7 | 46.872
953.8 | 46.3492
953.9 | 45.8264
954 | 45.3035
954.1 | 44.6882
954.2 | 44.0728
954.3 | 43.4574
954.4 | 42.842
954.5 | 42.2266
954.6 | 41.6112
954.7 | 40.9958
954.8 | 40.3805
954.9 | 39.7651
955 | 39.1497
955.1 | 38.7068
955.2 | 38.2639
955.3 | 37.8211
955.4 | 37.3782
955.5 | 36.9353
955.6 | 36.4924
955.7 | 36.0495
955.8 | 35.6067
955.9 | 35.1638
956 | 34.7209
956.1 | 34.1287
956.2 | 33.5364
956.3 | 32.9442
956.4 | 32.352
956.5 | 31.7597
956.6 | 31.1675
956.7 | 30.5753
956.8 | 29.983
956.9 | 29.3908
957 | 28.7986
957.1 | 28.5152
957.2 | 28.2319
957.3 | 27.9485
957.4 | 27.6652
957.5 | 27.3819
957.6 | 27.0985
957.7 | 26.8152
957.8 | 26.5318
957.9 | 26.2485
958 | 25.9651
958.1 | 25.9772
958.2 | 25.9892
958.3 | 26.0013
958.4 | 26.0134
958.5 | 26.0254
958.6 | 26.0375
958.7 | 26.0495
958.8 | 26.0616
958.9 | 26.0736
959 | 26.0857
959.1 | 26.235
959.2 | 26.3844
959.3 | 26.5338
959.4 | 26.6831
959.5 | 26.8325
959.6 | 26.9818
959.7 | 27.1312
959.8 | 27.2805
959.9 | 27.4299
960 | 27.5793
960.1 | 27.9112
960.2 | 28.2432
960.3 | 28.5752
960.4 | 28.9072
960.5 | 29.2392
960.6 | 29.5711
960.7 | 29.9031
960.8 | 30.2351
960.9 | 30.5671
961 | 30.899
961.1 | 31.6601
961.2 | 32.4212
961.3 | 33.1823
961.4 | 33.9434
961.5 | 34.7045
961.6 | 35.4656
961.7 | 36.2267
961.8 | 36.9878
961.9 | 37.7489
962 | 38.51
962.1 | 39.0642
962.2 | 39.6184
962.3 | 40.1726
962.4 | 40.7269
962.5 | 41.2811
962.6 | 41.8353
962.7 | 42.3895
962.8 | 42.9437
962.9 | 43.4979
963 | 44.0521
963.1 | 44.508
963.2 | 44.9639
963.3 | 45.4198
963.4 | 45.8757
963.5 | 46.3315
963.6 | 46.7874
963.7 | 47.2433
963.8 | 47.6992
963.9 | 48.1551
964 | 48.611
964.1 | 48.789
964.2 | 48.967
964.3 | 49.145
964.4 | 49.3231
964.5 | 49.5011
964.6 | 49.6791
964.7 | 49.8571
964.8 | 50.0351
964.9 | 50.2132
965 | 50.3912
965.1 | 50.4016
965.2 | 50.4121
965.3 | 50.4225
965.4 | 50.4329
965.5 | 50.4434
965.6 | 50.4538
965.7 | 50.4643
965.8 | 50.4747
965.9 | 50.4851
966 | 50.4956
966.1 | 50.6603
966.2 | 50.8251
966.3 | 50.9899
966.4 | 51.1547
966.5 | 51.3194
966.6 | 51.4842
966.7 | 51.649
966.8 | 51.8138
966.9 | 51.9786
967 | 52.1433
967.1 | 52.058
967.2 | 51.9727
967.3 | 51.8873
967.4 | 51.802
967.5 | 51.7167
967.6 | 51.6313
967.7 | 51.546
967.8 | 51.4607
967.9 | 51.3753
968 | 51.29
968.1 | 51.3009
968.2 | 51.3118
968.3 | 51.3227
968.4 | 51.3335
968.5 | 51.3444
968.6 | 51.3553
968.7 | 51.3662
968.8 | 51.3771
968.9 | 51.3879
969 | 51.3988
969.1 | 51.3611
969.2 | 51.3234
969.3 | 51.2857
969.4 | 51.248
969.5 | 51.2103
969.6 | 51.1727
969.7 | 51.135
969.8 | 51.0973
969.9 | 51.0596
970 | 51.0219
970.1 | 50.8408
970.2 | 50.6598
970.3 | 50.4787
970.4 | 50.2977
970.5 | 50.1166
970.6 | 49.9356
970.7 | 49.7545
970.8 | 49.5735
970.9 | 49.3925
971 | 49.2114
971.1 | 48.9271
971.2 | 48.6428
971.3 | 48.3585
971.4 | 48.0742
971.5 | 47.7899
971.6 | 47.5056
971.7 | 47.2213
971.8 | 46.937
971.9 | 46.6528
972 | 46.3685
972.1 | 45.9948
972.2 | 45.6211
972.3 | 45.2473
972.4 | 44.8736
972.5 | 44.4999
972.6 | 44.1262
972.7 | 43.7525
972.8 | 43.3788
972.9 | 43.0051
973 | 42.6314
973.1 | 42.0286
973.2 | 41.4257
973.3 | 40.8229
973.4 | 40.22
973.5 | 39.6172
973.6 | 39.0143
973.7 | 38.4115
973.8 | 37.8086
973.9 | 37.2058
974 | 36.6029
974.1 | 36.0644
974.2 | 35.5259
974.3 | 34.9874
974.4 | 34.4489
974.5 | 33.9104
974.6 | 33.3719
974.7 | 32.8334
974.8 | 32.2949
974.9 | 31.7564
975 | 31.2178
975.1 | 30.6411
975.2 | 30.0645
975.3 | 29.4878
975.4 | 28.9111
975.5 | 28.3344
975.6 | 27.7577
975.7 | 27.181
975.8 | 26.6043
975.9 | 26.0276
976 | 25.4509
976.1 | 25.0289
976.2 | 24.6069
976.3 | 24.1848
976.4 | 23.7628
976.5 | 23.3408
976.6 | 22.9187
976.7 | 22.4967
976.8 | 22.0747
976.9 | 21.6526
977 | 21.2306
977.1 | 20.7867
977.2 | 20.3428
977.3 | 19.8988
977.4 | 19.4549
977.5 | 19.011
977.6 | 18.567
977.7 | 18.1231
977.8 | 17.6792
977.9 | 17.2352
978 | 16.7913
978.1 | 16.5677
978.2 | 16.344
978.3 | 16.1204
978.4 | 15.8968
978.5 | 15.6731
978.6 | 15.4495
978.7 | 15.2259
978.8 | 15.0022
978.9 | 14.7786
979 | 14.555
979.1 | 14.3107
979.2 | 14.0664
979.3 | 13.8221
979.4 | 13.5778
979.5 | 13.3335
979.6 | 13.0893
979.7 | 12.845
979.8 | 12.6007
979.9 | 12.3564
980 | 12.1121
980.1 | 12.008
980.2 | 11.9039
980.3 | 11.7997
980.4 | 11.6956
980.5 | 11.5915
980.6 | 11.4873
980.7 | 11.3832
980.8 | 11.279
980.9 | 11.1749
981 | 11.0708
981.1 | 10.7611
981.2 | 10.4513
981.3 | 10.1416
981.4 | 9.8319
981.5 | 9.5222
981.6 | 9.2124
981.7 | 8.9027
981.8 | 8.593
981.9 | 8.2833
982 | 7.9735
982.1 | 7.6772
982.2 | 7.3808
982.3 | 7.0844
982.4 | 6.788
982.5 | 6.4916
982.6 | 6.1953
982.7 | 5.8989
982.8 | 5.6025
982.9 | 5.3061
983 | 5.0097
983.1 | 4.8013
983.2 | 4.5929
983.3 | 4.3845
983.4 | 4.176
983.5 | 3.9676
983.6 | 3.7592
983.7 | 3.5507
983.8 | 3.3423
983.9 | 3.1339
984 | 2.9255
984.1 | 2.8343
984.2 | 2.7431
984.3 | 2.652
984.4 | 2.5608
984.5 | 2.4696
984.6 | 2.3784
984.7 | 2.2873
984.8 | 2.1961
984.9 | 2.1049
985 | 2.0138
985.1 | 1.8124
985.2 | 1.611
985.3 | 1.4096
985.4 | 1.2083
985.5 | 1.0069
985.6 | 0.8055
985.7 | 0.60413
985.8 | 0.40275
985.9 | 0.20138
986 | 0
986.1 | 0
986.2 | 0
986.3 | 0
986.4 | 0
986.5 | 0
986.6 | 0
986.7 | 0
986.8 | 0
986.9 | 0
987 | 0
987.1 | 0
987.2 | 0
987.3 | 0
987.4 | 0
987.5 | 0
987.6 | 0
987.7 | 0
987.8 | 0
987.9 | 0
988 | 0
988.1 | 0
988.2 | 0
988.3 | 0
988.4 | 0
988.5 | 0
988.6 | 0
988.7 | 0
988.8 | 0
988.9 | 0
989 | 0
989.1 | 0
989.2 | 0
989.3 | 0
989.4 | 0
989.5 | 0
989.6 | 0
989.7 | 0
989.8 | 0
989.9 | 0
990 | 0
990.1 | 0
990.2 | 0
990.3 | 0
990.4 | 0
990.5 | 0
990.6 | 0
990.7 | 0
990.8 | 0
990.9 | 0
991 | 0
991.1 | 0
991.2 | 0
991.3 | 0
991.4 | 0
991.5 | 0
991.6 | 0
991.7 | 0
991.8 | 0
991.9 | 0
992 | 0
992.1 | 0
992.2 | 0
992.3 | 0
992.4 | 0
992.5 | 0
992.6 | 0
992.7 | 0
992.8 | 0
992.9 | 0
993 | 0
993.1 | 0
993.2 | 0
993.3 | 0
993.4 | 0
993.5 | 0
993.6 | 0
993.7 | 0
993.8 | 0
993.9 | 0
994 | 0
994.1 | 0
994.2 | 0
994.3 | 0
994.4 | 0
994.5 | 0
994.6 | 0
994.7 | 0
994.8 | 0
994.9 | 0
995 | 0
995.1 | 0
995.2 | 0
995.3 | 0
995.4 | 0
995.5 | 0
995.6 | 0
995.7 | 0
995.8 | 0
995.9 | 0
996 | 0
996.1 | 0
996.2 | 0
996.3 | 0
996.4 | 0
996.5 | 0
996.6 | 0
996.7 | 0
996.8 | 0
996.9 | 0
997 | 0
997.1 | 0
997.2 | 0
997.3 | 0
997.4 | 0
997.5 | 0
997.6 | 0
997.7 | 0
997.8 | 0
997.9 | 0
998 | 0
998.1 | 0
998.2 | 0
998.3 | 0
998.4 | 0
998.5 | 0
998.6 | 0
998.7 | 0
998.8 | 0
998.9 | 0
999 | 0
999.1 | 0
999.2 | 0
999.3 | 0
999.4 | 0
999.5 | 0
999.6 | 0
999.7 | 0
999.8 | 0
999.9 | 0
1000 | 0
1000.1 | 0
1000.2 | 0
1000.3 | 0
1000.4 | 0
1000.5 | 0
1000.6 | 0
1000.7 | 0
1000.8 | 0
1000.9 | 0
1001 | 0
1001.1 | 0
1001.2 | 0
1001.3 | 0
1001.4 | 0
1001.5 | 0
1001.6 | 0
1001.7 | 0
1001.8 | 0
1001.9 | 0
1002 | 0
1002.1 | 0
1002.2 | 0
1002.3 | 0
1002.4 | 0
1002.5 | 0
1002.6 | 0
1002.7 | 0
1002.8 | 0
1002.9 | 0
1003 | 0
1003.1 | 0
1003.2 | 0
1003.3 | 0
1003.4 | 0
1003.5 | 0
1003.6 | 0
1003.7 | 0
1003.8 | 0
1003.9 | 0
1004 | 0
1004.1 | 0
1004.2 | 0
1004.3 | 0
1004.4 | 0
1004.5 | 0
1004.6 | 0
1004.7 | 0
1004.8 | 0
1004.9 | 0
1005 | 0
1005.1 | 0
1005.2 | 0
1005.3 | 0
1005.4 | 0
1005.5 | 0
1005.6 | 0
1005.7 | 0
1005.8 | 0
1005.9 | 0
1006 | 0
1006.1 | 0
1006.2 | 0
1006.3 | 0
1006.4 | 0
1006.5 | 0
1006.6 | 0
1006.7 | 0
1006.8 | 0
1006.9 | 0
1007 | 0
1007.1 | 0
1007.2 | 0
1007.3 | 0
1007.4 | 0
1007.5 | 0
1007.6 | 0
1007.7 | 0
1007.8 | 0
1007.9 | 0
1008 | 0
1008.1 | 0
1008.2 | 0
1008.3 | 0
1008.4 | 0
1008.5 | 0
1008.6 | 0
1008.7 | 0
1008.8 | 0
1008.9 | 0
1009 | 0
1009.1 | 0
1009.2 | 0
1009.3 | 0
1009.4 | 0
1009.5 | 0
1009.6 | 0
1009.7 | 0
1009.8 | 0
1009.9 | 0
1010 | 0
1010.1 | 0
1010.2 | 0
1010.3 | 0
1010.4 | 0
1010.5 | 0
1010.6 | 0
1010.7 | 0
1010.8 | 0
1010.9 | 0
1011 | 0
1011.1 | 0
1011.2 | 0
1011.3 | 0
1011.4 | 0
1011.5 | 0
1011.6 | 0
1011.7 | 0
1011.8 | 0
1011.9 | 0
1012 | 0
1012.1 | 0
1012.2 | 0
1012.3 | 0
1012.4 | 0
1012.5 | 0
1012.6 | 0
1012.7 | 0
1012.8 | 0
1012.9 | 0
1013 | 0
1013.1 | 0
1013.2 | 0
1013.3 | 0
1013.4 | 0
1013.5 | 0
1013.6 | 0
1013.7 | 0
1013.8 | 0
1013.9 | 0
1014 | 0
1014.1 | 0
1014.2 | 0
1014.3 | 0
1014.4 | 0
1014.5 | 0
1014.6 | 0
1014.7 | 0
1014.8 | 0
1014.9 | 0
1015 | 0
1015.1 | 0
1015.2 | 0
1015.3 | 0
1015.4 | 0
1015.5 | 0
1015.6 | 0
1015.7 | 0
1015.8 | 0
1015.9 | 0
1016 | 0
1016.1 | 0
1016.2 | 0
1016.3 | 0
1016.4 | 0
1016.5 | 0
1016.6 | 0
1016.7 | 0
1016.8 | 0
1016.9 | 0
1017 | 0
1017.1 | 0
1017.2 | 0
1017.3 | 0
1017.4 | 0
1017.5 | 0
1017.6 | 0
1017.7 | 0
1017.8 | 0
1017.9 | 0
1018 | 0
1018.1 | 0
1018.2 | 0
1018.3 | 0
1018.4 | 0
1018.5 | 0
1018.6 | 0
1018.7 | 0
1018.8 | 0
1018.9 | 0
1019 | 0
1019.1 | 0
1019.2 | 0
1019.3 | 0
1019.4 | 0
1019.5 | 0
1019.6 | 0
1019.7 | 0
1019.8 | 0
1019.9 | 0
1020 | 0
1020.1 | 0
1020.2 | 0
1020.3 | 0
1020.4 | 0
1020.5 | 0
1020.6 | 0
1020.7 | 0
1020.8 | 0
1020.9 | 0
1021 | 0
1021.1 | 0
1021.2 | 0
1021.3 | 0
1021.4 | 0
1021.5 | 0
1021.6 | 0
1021.7 | 0
1021.8 | 0
1021.9 | 0
1022 | 0
1022.1 | 0
1022.2 | 0
1022.3 | 0
1022.4 | 0
1022.5 | 0
1022.6 | 0
1022.7 | 0
1022.8 | 0
1022.9 | 0
1023 | 0
1023.1 | 0
1023.2 | 0
1023.3 | 0
1023.4 | 0
1023.5 | 0
1023.6 | 0
1023.7 | 0
1023.8 | 0
1023.9 | 0
1024 | 0
1024.1 | 0
1024.2 | 0
1024.3 | 0
1024.4 | 0
1024.5 | 0
1024.6 | 0
1024.7 | 0
1024.8 | 0
1024.9 | 0
1025 | 0
1025.1 | 0
1025.2 | 0
1025.3 | 0
1025.4 | 0
1025.5 | 0
1025.6 | 0
1025.7 | 0
1025.8 | 0
1025.9 | 0
1026 | 0
1026.1 | 0
1026.2 | 0
1026.3 | 0
1026.4 | 0
1026.5 | 0
1026.6 | 0
1026.7 | 0
1026.8 | 0
1026.9 | 0
1027 | 0
1027.1 | 0.20428
1027.2 | 0.40856
1027.3 | 0.61284
1027.4 | 0.81712
1027.5 | 1.0214
1027.6 | 1.2257
1027.7 | 1.43
1027.8 | 1.6342
1027.9 | 1.8385
1028 | 2.0428
1028.1 | 2.5368
1028.2 | 3.0308
1028.3 | 3.5249
1028.4 | 4.0189
1028.5 | 4.5129
1028.6 | 5.0069
1028.7 | 5.501
1028.8 | 5.995
1028.9 | 6.489
1029 | 6.983
1029.1 | 7.4958
1029.2 | 8.0085
1029.3 | 8.5212
1029.4 | 9.034
1029.5 | 9.5467
1029.6 | 10.0595
1029.7 | 10.5722
1029.8 | 11.0849
1029.9 | 11.5977
1030 | 12.1104
1030.1 | 12.7794
1030.2 | 13.4484
1030.3 | 14.1174
1030.4 | 14.7864
1030.5 | 15.4554
1030.6 | 16.1245
1030.7 | 16.7935
1030.8 | 17.4625
1030.9 | 18.1315
1031 | 18.8005
1031.1 | 19.2622
1031.2 | 19.7239
1031.3 | 20.1855
1031.4 | 20.6472
1031.5 | 21.1089
1031.6 | 21.5706
1031.7 | 22.0323
1031.8 | 22.494
1031.9 | 22.9557
1032 | 23.4173
1032.1 | 23.6522
1032.2 | 23.8871
1032.3 | 24.122
1032.4 | 24.3569
1032.5 | 24.5918
1032.6 | 24.8267
1032.7 | 25.0616
1032.8 | 25.2965
1032.9 | 25.5314
1033 | 25.7663
1033.1 | 26.291
1033.2 | 26.8157
1033.3 | 27.3404
1033.4 | 27.8651
1033.5 | 28.3898
1033.6 | 28.9145
1033.7 | 29.4392
1033.8 | 29.9639
1033.9 | 30.4886
1034 | 31.0133
1034.1 | 31.1394
1034.2 | 31.2654
1034.3 | 31.3915
1034.4 | 31.5175
1034.5 | 31.6436
1034.6 | 31.7696
1034.7 | 31.8957
1034.8 | 32.0217
1034.9 | 32.1478
1035 | 32.2739
1035.1 | 32.6373
1035.2 | 33.0008
1035.3 | 33.3643
1035.4 | 33.7277
1035.5 | 34.0912
1035.6 | 34.4547
1035.7 | 34.8181
1035.8 | 35.1816
1035.9 | 35.5451
1036 | 35.9085
1036.1 | 36.1701
1036.2 | 36.4316
1036.3 | 36.6932
1036.4 | 36.9547
1036.5 | 37.2163
1036.6 | 37.4778
1036.7 | 37.7394
1036.8 | 38.0009
1036.9 | 38.2625
1037 | 38.524
1037.1 | 38.604
1037.2 | 38.6839
1037.3 | 38.7639
1037.4 | 38.8439
1037.5 | 38.9238
1037.6 | 39.0038
1037.7 | 39.0837
1037.8 | 39.1637
1037.9 | 39.2437
1038 | 39.3236
1038.1 | 39.8147
1038.2 | 40.3059
1038.3 | 40.797
1038.4 | 41.2881
1038.5 | 41.7792
1038.6 | 42.2703
1038.7 | 42.7615
1038.8 | 43.2526
1038.9 | 43.7437
1039 | 44.2348
1039.1 | 44.3197
1039.2 | 44.4045
1039.3 | 44.4894
1039.4 | 44.5742
1039.5 | 44.6591
1039.6 | 44.7439
1039.7 | 44.8288
1039.8 | 44.9136
1039.9 | 44.9985
1040 | 45.0834
1040.1 | 45.2523
1040.2 | 45.4213
1040.3 | 45.5903
1040.4 | 45.7593
1040.5 | 45.9283
1040.6 | 46.0973
1040.7 | 46.2663
1040.8 | 46.4352
1040.9 | 46.6042
1041 | 46.7732
1041.1 | 47.0004
1041.2 | 47.2276
1041.3 | 47.4548
1041.4 | 47.6819
1041.5 | 47.9091
1041.6 | 48.1363
1041.7 | 48.3635
1041.8 | 48.5907
1041.9 | 48.8178
1042 | 49.045
1042.1 | 49.229
1042.2 | 49.4129
1042.3 | 49.5968
1042.4 | 49.7808
1042.5 | 49.9647
1042.6 | 50.1487
1042.7 | 50.3326
1042.8 | 50.5166
1042.9 | 50.7005
1043 | 50.8845
1043.1 | 50.8807
1043.2 | 50.8769
1043.3 | 50.8731
1043.4 | 50.8694
1043.5 | 50.8656
1043.6 | 50.8618
1043.7 | 50.858
1043.8 | 50.8543
1043.9 | 50.8505
1044 | 50.8467
1044.1 | 51.1602
1044.2 | 51.4738
1044.3 | 51.7873
1044.4 | 52.1009
1044.5 | 52.4144
1044.6 | 52.7279
1044.7 | 53.0415
1044.8 | 53.355
1044.9 | 53.6686
1045 | 53.9821
1045.1 | 53.7748
1045.2 | 53.5675
1045.3 | 53.3602
1045.4 | 53.1529
1045.5 | 52.9457
1045.6 | 52.7384
1045.7 | 52.5311
1045.8 | 52.3238
1045.9 | 52.1165
1046 | 51.9092
1046.1 | 51.9519
1046.2 | 51.9947
1046.3 | 52.0374
1046.4 | 52.0801
1046.5 | 52.1228
1046.6 | 52.1655
1046.7 | 52.2083
1046.8 | 52.251
1046.9 | 52.2937
1047 | 52.3364
1047.1 | 52.5007
1047.2 | 52.6649
1047.3 | 52.8292
1047.4 | 52.9935
1047.5 | 53.1577
1047.6 | 53.322
1047.7 | 53.4863
1047.8 | 53.6505
1047.9 | 53.8148
1048 | 53.979
1048.1 | 53.9702
1048.2 | 53.9614
1048.3 | 53.9526
1048.4 | 53.9437
1048.5 | 53.9349
1048.6 | 53.9261
1048.7 | 53.9172
1048.8 | 53.9084
1048.9 | 53.8996
1049 | 53.8908
1049.1 | 53.6331
1049.2 | 53.3755
1049.3 | 53.1178
1049.4 | 52.8601
1049.5 | 52.6025
1049.6 | 52.3448
1049.7 | 52.0872
1049.8 | 51.8295
1049.9 | 51.5719
1050 | 51.3142
1050.1 | 51.371
1050.2 | 51.4278
1050.3 | 51.4845
1050.4 | 51.5413
1050.5 | 51.5981
1050.6 | 51.6548
1050.7 | 51.7116
1050.8 | 51.7684
1050.9 | 51.8252
1051 | 51.8819
1051.1 | 51.6265
1051.2 | 51.371
1051.3 | 51.1156
1051.4 | 50.8601
1051.5 | 50.6047
1051.6 | 50.3492
1051.7 | 50.0938
1051.8 | 49.8383
1051.9 | 49.5829
1052 | 49.3274
1052.1 | 49.0416
1052.2 | 48.7557
1052.3 | 48.4699
1052.4 | 48.1841
1052.5 | 47.8982
1052.6 | 47.6124
1052.7 | 47.3266
1052.8 | 47.0407
1052.9 | 46.7549
1053 | 46.4691
1053.1 | 46.3599
1053.2 | 46.2508
1053.3 | 46.1417
1053.4 | 46.0326
1053.5 | 45.9234
1053.6 | 45.8143
1053.7 | 45.7052
1053.8 | 45.5961
1053.9 | 45.4869
1054 | 45.3778
1054.1 | 44.9133
1054.2 | 44.4487
1054.3 | 43.9842
1054.4 | 43.5196
1054.5 | 43.0551
1054.6 | 42.5905
1054.7 | 42.1259
1054.8 | 41.6614
1054.9 | 41.1968
1055 | 40.7323
1055.1 | 40.4035
1055.2 | 40.0748
1055.3 | 39.746
1055.4 | 39.4172
1055.5 | 39.0885
1055.6 | 38.7597
1055.7 | 38.4309
1055.8 | 38.1022
1055.9 | 37.7734
1056 | 37.4447
1056.1 | 36.9685
1056.2 | 36.4923
1056.3 | 36.0161
1056.4 | 35.5399
1056.5 | 35.0638
1056.6 | 34.5876
1056.7 | 34.1114
1056.8 | 33.6352
1056.9 | 33.1591
1057 | 32.6829
1057.1 | 32.1421
1057.2 | 31.6012
1057.3 | 31.0604
1057.4 | 30.5196
1057.5 | 29.9788
1057.6 | 29.4379
1057.7 | 28.8971
1057.8 | 28.3563
1057.9 | 27.8155
1058 | 27.2746
1058.1 | 26.7077
1058.2 | 26.1408
1058.3 | 25.5738
1058.4 | 25.0069
1058.5 | 24.4399
1058.6 | 23.873
1058.7 | 23.306
1058.8 | 22.7391
1058.9 | 22.1721
1059 | 21.6052
1059.1 | 21.1407
1059.2 | 20.6762
1059.3 | 20.2118
1059.4 | 19.7473
1059.5 | 19.2829
1059.6 | 18.8184
1059.7 | 18.3539
1059.8 | 17.8895
1059.9 | 17.425
1060 | 16.9606
1060.1 | 16.6988
1060.2 | 16.4371
1060.3 | 16.1754
1060.4 | 15.9137
1060.5 | 15.6519
1060.6 | 15.3902
1060.7 | 15.1285
1060.8 | 14.8668
1060.9 | 14.605
1061 | 14.3433
1061.1 | 14.1243
1061.2 | 13.9052
1061.3 | 13.6862
1061.4 | 13.4671
1061.5 | 13.2481
1061.6 | 13.029
1061.7 | 12.81
1061.8 | 12.591
1061.9 | 12.3719
1062 | 12.1529
1062.1 | 12.1491
1062.2 | 12.1454
1062.3 | 12.1417
1062.4 | 12.1379
1062.5 | 12.1342
1062.6 | 12.1304
1062.7 | 12.1267
1062.8 | 12.123
1062.9 | 12.1192
1063 | 12.1155
1063.1 | 12.1922
1063.2 | 12.2689
1063.3 | 12.3457
1063.4 | 12.4224
1063.5 | 12.4991
1063.6 | 12.5758
1063.7 | 12.6525
1063.8 | 12.7293
1063.9 | 12.806
1064 | 12.8827
1064.1 | 12.9646
1064.2 | 13.0465
1064.3 | 13.1284
1064.4 | 13.2103
1064.5 | 13.2922
1064.6 | 13.3741
1064.7 | 13.456
1064.8 | 13.5379
1064.9 | 13.6198
1065 | 13.7017
1065.1 | 13.8318
1065.2 | 13.9619
1065.3 | 14.0919
1065.4 | 14.222
1065.5 | 14.3521
1065.6 | 14.4822
1065.7 | 14.6123
1065.8 | 14.7423
1065.9 | 14.8724
1066 | 15.0025
1066.1 | 14.9849
1066.2 | 14.9673
1066.3 | 14.9496
1066.4 | 14.932
1066.5 | 14.9144
1066.6 | 14.8968
1066.7 | 14.8792
1066.8 | 14.8616
1066.9 | 14.844
1067 | 14.8264
1067.1 | 15.5425
1067.2 | 16.2586
1067.3 | 16.9747
1067.4 | 17.6908
1067.5 | 18.4069
1067.6 | 19.1231
1067.7 | 19.8392
1067.8 | 20.5553
1067.9 | 21.2714
1068 | 21.9875
1068.1 | 22.2948
1068.2 | 22.602
1068.3 | 22.9093
1068.4 | 23.2165
1068.5 | 23.5238
1068.6 | 23.831
1068.7 | 24.1383
1068.8 | 24.4455
1068.9 | 24.7528
1069 | 25.06
1069.1 | 25.1548
1069.2 | 25.2496
1069.3 | 25.3443
1069.4 | 25.4391
1069.5 | 25.5339
1069.6 | 25.6286
1069.7 | 25.7234
1069.8 | 25.8181
1069.9 | 25.9129
1070 | 26.0077
1070.1 | 26.1605
1070.2 | 26.3133
1070.3 | 26.4661
1070.4 | 26.6189
1070.5 | 26.7717
1070.6 | 26.9245
1070.7 | 27.0774
1070.8 | 27.2302
1070.9 | 27.383
1071 | 27.5358
1071.1 | 27.8077
1071.2 | 28.0797
1071.3 | 28.3516
1071.4 | 28.6236
1071.5 | 28.8955
1071.6 | 29.1675
1071.7 | 29.4394
1071.8 | 29.7114
1071.9 | 29.9833
1072 | 30.2553
1072.1 | 30.8311
1072.2 | 31.407
1072.3 | 31.9829
1072.4 | 32.5588
1072.5 | 33.1346
1072.6 | 33.7105
1072.7 | 34.2864
1072.8 | 34.8623
1072.9 | 35.4382
1073 | 36.014
1073.1 | 36.4675
1073.2 | 36.921
1073.3 | 37.3744
1073.4 | 37.8279
1073.5 | 38.2813
1073.6 | 38.7348
1073.7 | 39.1883
1073.8 | 39.6417
1073.9 | 40.0952
1074 | 40.5486
1074.1 | 40.8306
1074.2 | 41.1125
1074.3 | 41.3944
1074.4 | 41.6763
1074.5 | 41.9583
1074.6 | 42.2402
1074.7 | 42.5221
1074.8 | 42.804
1074.9 | 43.0859
1075 | 43.3679
1075.1 | 43.597
1075.2 | 43.8262
1075.3 | 44.0553
1075.4 | 44.2844
1075.5 | 44.5136
1075.6 | 44.7427
1075.7 | 44.9719
1075.8 | 45.201
1075.9 | 45.4301
1076 | 45.6593
1076.1 | 46.2577
1076.2 | 46.8561
1076.3 | 47.4546
1076.4 | 48.053
1076.5 | 48.6514
1076.6 | 49.2499
1076.7 | 49.8483
1076.8 | 50.4467
1076.9 | 51.0451
1077 | 51.6436
1077.1 | 51.9279
1077.2 | 52.2122
1077.3 | 52.4966
1077.4 | 52.7809
1077.5 | 53.0652
1077.6 | 53.3496
1077.7 | 53.6339
1077.8 | 53.9182
1077.9 | 54.2026
1078 | 54.4869
1078.1 | 54.7731
1078.2 | 55.0593
1078.3 | 55.3456
1078.4 | 55.6318
1078.5 | 55.918
1078.6 | 56.2042
1078.7 | 56.4904
1078.8 | 56.7766
1078.9 | 57.0629
1079 | 57.3491
1079.1 | 57.4129
1079.2 | 57.4768
1079.3 | 57.5406
1079.4 | 57.6045
1079.5 | 57.6683
1079.6 | 57.7321
1079.7 | 57.796
1079.8 | 57.8598
1079.9 | 57.9237
1080 | 57.9875
1080.1 | 58.3075
1080.2 | 58.6275
1080.3 | 58.9475
1080.4 | 59.2675
1080.5 | 59.5875
1080.6 | 59.9074
1080.7 | 60.2274
1080.8 | 60.5474
1080.9 | 60.8674
1081 | 61.1874
1081.1 | 61.365
1081.2 | 61.5426
1081.3 | 61.7202
1081.4 | 61.8978
1081.5 | 62.0754
1081.6 | 62.253
1081.7 | 62.4306
1081.8 | 62.6082
1081.9 | 62.7858
1082 | 62.9634
1082.1 | 62.9163
1082.2 | 62.8692
1082.3 | 62.822
1082.4 | 62.7749
1082.5 | 62.7278
1082.6 | 62.6806
1082.7 | 62.6335
1082.8 | 62.5864
1082.9 | 62.5392
1083 | 62.4921
1083.1 | 62.3491
1083.2 | 62.206
1083.3 | 62.063
1083.4 | 61.9199
1083.5 | 61.7769
1083.6 | 61.6338
1083.7 | 61.4908
1083.8 | 61.3477
1083.9 | 61.2047
1084 | 61.0616
1084.1 | 60.9458
1084.2 | 60.8301
1084.3 | 60.7143
1084.4 | 60.5986
1084.5 | 60.4828
1084.6 | 60.367
1084.7 | 60.2513
1084.8 | 60.1355
1084.9 | 60.0198
1085 | 59.904
1085.1 | 59.7518
1085.2 | 59.5996
1085.3 | 59.4474
1085.4 | 59.2951
1085.5 | 59.1429
1085.6 | 58.9907
1085.7 | 58.8385
1085.8 | 58.6863
1085.9 | 58.534
1086 | 58.3818
1086.1 | 58.4214
1086.2 | 58.461
1086.3 | 58.5006
1086.4 | 58.5402
1086.5 | 58.5798
1086.6 | 58.6194
1086.7 | 58.659
1086.8 | 58.6986
1086.9 | 58.7382
1087 | 58.7777
1087.1 | 58.7297
1087.2 | 58.6816
1087.3 | 58.6335
1087.4 | 58.5855
1087.5 | 58.5374
1087.6 | 58.4893
1087.7 | 58.4413
1087.8 | 58.3932
1087.9 | 58.3451
1088 | 58.2971
1088.1 | 58.3567
1088.2 | 58.4163
1088.3 | 58.476
1088.4 | 58.5356
1088.5 | 58.5952
1088.6 | 58.6549
1088.7 | 58.7145
1088.8 | 58.7742
1088.9 | 58.8338
1089 | 58.8934
1089.1 | 58.9249
1089.2 | 58.9564
1089.3 | 58.9879
1089.4 | 59.0194
1089.5 | 59.0509
1089.6 | 59.0824
1089.7 | 59.1139
1089.8 | 59.1454
1089.9 | 59.1769
1090 | 59.2084
1090.1 | 59.0964
1090.2 | 58.9845
1090.3 | 58.8726
1090.4 | 58.7607
1090.5 | 58.6487
1090.6 | 58.5368
1090.7 | 58.4249
1090.8 | 58.313
1090.9 | 58.201
1091 | 58.0891
1091.1 | 58.1211
1091.2 | 58.153
1091.3 | 58.185
1091.4 | 58.2169
1091.5 | 58.2489
1091.6 | 58.2808
1091.7 | 58.3127
1091.8 | 58.3447
1091.9 | 58.3766
1092 | 58.4086
1092.1 | 58.5834
1092.2 | 58.7583
1092.3 | 58.9332
1092.4 | 59.108
1092.5 | 59.2829
1092.6 | 59.4577
1092.7 | 59.6326
1092.8 | 59.8074
1092.9 | 59.9823
1093 | 60.1572
1093.1 | 60.2234
1093.2 | 60.2896
1093.3 | 60.3558
1093.4 | 60.4221
1093.5 | 60.4883
1093.6 | 60.5545
1093.7 | 60.6208
1093.8 | 60.687
1093.9 | 60.7532
1094 | 60.8195
1094.1 | 60.9588
1094.2 | 61.0982
1094.3 | 61.2375
1094.4 | 61.3769
1094.5 | 61.5162
1094.6 | 61.6556
1094.7 | 61.7949
1094.8 | 61.9342
1094.9 | 62.0736
1095 | 62.2129
1095.1 | 62.481
1095.2 | 62.749
1095.3 | 63.017
1095.4 | 63.285
1095.5 | 63.553
1095.6 | 63.8211
1095.7 | 64.0891
1095.8 | 64.3571
1095.9 | 64.6251
1096 | 64.8931
1096.1 | 64.787
1096.2 | 64.6808
1096.3 | 64.5747
1096.4 | 64.4686
1096.5 | 64.3624
1096.6 | 64.2563
1096.7 | 64.1501
1096.8 | 64.044
1096.9 | 63.9378
1097 | 63.8317
1097.1 | 63.7497
1097.2 | 63.6678
1097.3 | 63.5858
1097.4 | 63.5039
1097.5 | 63.4219
1097.6 | 63.34
1097.7 | 63.258
1097.8 | 63.1761
1097.9 | 63.0941
1098 | 63.0122
1098.1 | 62.905
1098.2 | 62.7979
1098.3 | 62.6907
1098.4 | 62.5836
1098.5 | 62.4764
1098.6 | 62.3693
1098.7 | 62.2621
1098.8 | 62.155
1098.9 | 62.0478
1099 | 61.9407
1099.1 | 61.8488
1099.2 | 61.7569
1099.3 | 61.665
1099.4 | 61.5731
1099.5 | 61.4812
1099.6 | 61.3894
1099.7 | 61.2975
1099.8 | 61.2056
1099.9 | 61.1137
1100 | 61.0218
1100.1 | 60.7956
1100.2 | 60.5693
1100.3 | 60.3431
1100.4 | 60.1169
1100.5 | 59.8906
1100.6 | 59.6644
1100.7 | 59.4381
1100.8 | 59.2119
1100.9 | 58.9857
1101 | 58.7594
1101.1 | 58.7753
1101.2 | 58.7911
1101.3 | 58.807
1101.4 | 58.8228
1101.5 | 58.8387
1101.6 | 58.8546
1101.7 | 58.8704
1101.8 | 58.8863
1101.9 | 58.9021
1102 | 58.918
1102.1 | 58.964
1102.2 | 59.0101
1102.3 | 59.0562
1102.4 | 59.1023
1102.5 | 59.1483
1102.6 | 59.1944
1102.7 | 59.2405
1102.8 | 59.2865
1102.9 | 59.3326
1103 | 59.3787
1103.1 | 59.2599
1103.2 | 59.1411
1103.3 | 59.0223
1103.4 | 58.9035
1103.5 | 58.7846
1103.6 | 58.6658
1103.7 | 58.547
1103.8 | 58.4282
1103.9 | 58.3094
1104 | 58.1906
1104.1 | 58.4289
1104.2 | 58.6671
1104.3 | 58.9054
1104.4 | 59.1436
1104.5 | 59.3819
1104.6 | 59.6201
1104.7 | 59.8584
1104.8 | 60.0967
1104.9 | 60.3349
1105 | 60.5732
1105.1 | 60.7209
1105.2 | 60.8686
1105.3 | 61.0163
1105.4 | 61.1641
1105.5 | 61.3118
1105.6 | 61.4595
1105.7 | 61.6072
1105.8 | 61.755
1105.9 | 61.9027
1106 | 62.0504
1106.1 | 62.1462
1106.2 | 62.242
1106.3 | 62.3378
1106.4 | 62.4336
1106.5 | 62.5294
1106.6 | 62.6252
1106.7 | 62.7211
1106.8 | 62.8169
1106.9 | 62.9127
1107 | 63.0085
1107.1 | 63.2077
1107.2 | 63.4069
1107.3 | 63.6061
1107.4 | 63.8053
1107.5 | 64.0045
1107.6 | 64.2038
1107.7 | 64.403
1107.8 | 64.6022
1107.9 | 64.8014
1108 | 65.0006
1108.1 | 64.7665
1108.2 | 64.5324
1108.3 | 64.2983
1108.4 | 64.0642
1108.5 | 63.8301
1108.6 | 63.596
1108.7 | 63.362
1108.8 | 63.1279
1108.9 | 62.8938
1109 | 62.6597
1109.1 | 62.5829
1109.2 | 62.5062
1109.3 | 62.4295
1109.4 | 62.3528
1109.5 | 62.2761
1109.6 | 62.1993
1109.7 | 62.1226
1109.8 | 62.0459
1109.9 | 61.9692
1110 | 61.8924
1110.1 | 61.8464
1110.2 | 61.8005
1110.3 | 61.7545
1110.4 | 61.7085
1110.5 | 61.6625
1110.6 | 61.6165
1110.7 | 61.5705
1110.8 | 61.5245
1110.9 | 61.4785
1111 | 61.4325
1111.1 | 61.3978
1111.2 | 61.363
1111.3 | 61.3283
1111.4 | 61.2936
1111.5 | 61.2588
1111.6 | 61.2241
1111.7 | 61.1893
1111.8 | 61.1546
1111.9 | 61.1198
1112 | 61.0851
1112.1 | 61.1024
1112.2 | 61.1198
1112.3 | 61.1371
1112.4 | 61.1545
1112.5 | 61.1719
1112.6 | 61.1892
1112.7 | 61.2066
1112.8 | 61.2239
1112.9 | 61.2413
1113 | 61.2586
1113.1 | 61.5992
1113.2 | 61.9398
1113.3 | 62.2803
1113.4 | 62.6209
1113.5 | 62.9615
1113.6 | 63.3021
1113.7 | 63.6426
1113.8 | 63.9832
1113.9 | 64.3238
1114 | 64.6643
1114.1 | 64.9584
1114.2 | 65.2525
1114.3 | 65.5466
1114.4 | 65.8407
1114.5 | 66.1349
1114.6 | 66.429
1114.7 | 66.7231
1114.8 | 67.0172
1114.9 | 67.3113
1115 | 67.6054
1115.1 | 67.8484
1115.2 | 68.0914
1115.3 | 68.3345
1115.4 | 68.5775
1115.5 | 68.8206
1115.6 | 69.0636
1115.7 | 69.3066
1115.8 | 69.5497
1115.9 | 69.7927
1116 | 70.0357
1116.1 | 69.9994
1116.2 | 69.9631
1116.3 | 69.9268
1116.4 | 69.8904
1116.5 | 69.8541
1116.6 | 69.8178
1116.7 | 69.7815
1116.8 | 69.7452
1116.9 | 69.7089
1117 | 69.6725
1117.1 | 69.7019
1117.2 | 69.7313
1117.3 | 69.7606
1117.4 | 69.79
1117.5 | 69.8194
1117.6 | 69.8487
1117.7 | 69.8781
1117.8 | 69.9075
1117.9 | 69.9368
1118 | 69.9662
1118.1 | 69.6077
1118.2 | 69.2493
1118.3 | 68.8909
1118.4 | 68.5324
1118.5 | 68.174
1118.6 | 67.8155
1118.7 | 67.4571
1118.8 | 67.0986
1118.9 | 66.7402
1119 | 66.3817
1119.1 | 66.5248
1119.2 | 66.668
1119.3 | 66.8111
1119.4 | 66.9542
1119.5 | 67.0973
1119.6 | 67.2404
1119.7 | 67.3836
1119.8 | 67.5267
1119.9 | 67.6698
1120 | 67.8129
1120.1 | 67.7257
1120.2 | 67.6385
1120.3 | 67.5513
1120.4 | 67.4641
1120.5 | 67.3769
1120.6 | 67.2897
1120.7 | 67.2025
1120.8 | 67.1153
1120.9 | 67.0281
1121 | 66.9409
1121.1 | 66.8344
1121.2 | 66.7279
1121.3 | 66.6214
1121.4 | 66.5149
1121.5 | 66.4083
1121.6 | 66.3018
1121.7 | 66.1953
1121.8 | 66.0888
1121.9 | 65.9822
1122 | 65.8757
1122.1 | 65.8178
1122.2 | 65.76
1122.3 | 65.7021
1122.4 | 65.6442
1122.5 | 65.5863
1122.6 | 65.5284
1122.7 | 65.4705
1122.8 | 65.4127
1122.9 | 65.3548
1123 | 65.2969
1123.1 | 65.1747
1123.2 | 65.0524
1123.3 | 64.9302
1123.4 | 64.808
1123.5 | 64.6857
1123.6 | 64.5635
1123.7 | 64.4413
1123.8 | 64.319
1123.9 | 64.1968
1124 | 64.0746
1124.1 | 63.7046
1124.2 | 63.3345
1124.3 | 62.9645
1124.4 | 62.5945
1124.5 | 62.2245
1124.6 | 61.8545
1124.7 | 61.4845
1124.8 | 61.1144
1124.9 | 60.7444
1125 | 60.3744
1125.1 | 60.1144
1125.2 | 59.8545
1125.3 | 59.5945
1125.4 | 59.3345
1125.5 | 59.0746
1125.6 | 58.8146
1125.7 | 58.5546
1125.8 | 58.2946
1125.9 | 58.0347
1126 | 57.7747
1126.1 | 57.1174
1126.2 | 56.4601
1126.3 | 55.8027
1126.4 | 55.1454
1126.5 | 54.4881
1126.6 | 53.8308
1126.7 | 53.1734
1126.8 | 52.5161
1126.9 | 51.8588
1127 | 51.2015
1127.1 | 50.6533
1127.2 | 50.105
1127.3 | 49.5568
1127.4 | 49.0086
1127.5 | 48.4604
1127.6 | 47.9122
1127.7 | 47.364
1127.8 | 46.8158
1127.9 | 46.2676
1128 | 45.7194
1128.1 | 45.3244
1128.2 | 44.9293
1128.3 | 44.5343
1128.4 | 44.1392
1128.5 | 43.7442
1128.6 | 43.3492
1128.7 | 42.9541
1128.8 | 42.5591
1128.9 | 42.164
1129 | 41.769
1129.1 | 41.299
1129.2 | 40.8291
1129.3 | 40.3592
1129.4 | 39.8892
1129.5 | 39.4193
1129.6 | 38.9494
1129.7 | 38.4794
1129.8 | 38.0095
1129.9 | 37.5396
1130 | 37.0696
1130.1 | 36.7784
1130.2 | 36.4872
1130.3 | 36.1959
1130.4 | 35.9047
1130.5 | 35.6134
1130.6 | 35.3222
1130.7 | 35.0309
1130.8 | 34.7397
1130.9 | 34.4485
1131 | 34.1572
1131.1 | 33.8359
1131.2 | 33.5147
1131.3 | 33.1934
1131.4 | 32.8721
1131.5 | 32.5508
1131.6 | 32.2295
1131.7 | 31.9083
1131.8 | 31.587
1131.9 | 31.2657
1132 | 30.9444
1132.1 | 30.6413
1132.2 | 30.3382
1132.3 | 30.0352
1132.4 | 29.7321
1132.5 | 29.429
1132.6 | 29.1259
1132.7 | 28.8228
1132.8 | 28.5197
1132.9 | 28.2166
1133 | 27.9135
1133.1 | 27.4056
1133.2 | 26.8978
1133.3 | 26.3899
1133.4 | 25.882
1133.5 | 25.3742
1133.6 | 24.8663
1133.7 | 24.3584
1133.8 | 23.8506
1133.9 | 23.3427
1134 | 22.8348
1134.1 | 22.4664
1134.2 | 22.0981
1134.3 | 21.7297
1134.4 | 21.3613
1134.5 | 20.9929
1134.6 | 20.6246
1134.7 | 20.2562
1134.8 | 19.8878
1134.9 | 19.5194
1135 | 19.151
1135.1 | 18.8795
1135.2 | 18.608
1135.3 | 18.3365
1135.4 | 18.0651
1135.5 | 17.7936
1135.6 | 17.5221
1135.7 | 17.2506
1135.8 | 16.9791
1135.9 | 16.7076
1136 | 16.4361
1136.1 | 16.3012
1136.2 | 16.1664
1136.3 | 16.0315
1136.4 | 15.8966
1136.5 | 15.7618
1136.6 | 15.6269
1136.7 | 15.4921
1136.8 | 15.3572
1136.9 | 15.2224
1137 | 15.0875
1137.1 | 14.9816
1137.2 | 14.8758
1137.3 | 14.7699
1137.4 | 14.664
1137.5 | 14.5582
1137.6 | 14.4523
1137.7 | 14.3464
1137.8 | 14.2406
1137.9 | 14.1347
1138 | 14.0288
1138.1 | 14.0006
1138.2 | 13.9724
1138.3 | 13.9441
1138.4 | 13.9159
1138.5 | 13.8876
1138.6 | 13.8594
1138.7 | 13.8311
1138.8 | 13.8029
1138.9 | 13.7747
1139 | 13.7464
1139.1 | 13.7722
1139.2 | 13.7979
1139.3 | 13.8237
1139.4 | 13.8494
1139.5 | 13.8752
1139.6 | 13.901
1139.7 | 13.9267
1139.8 | 13.9525
1139.9 | 13.9782
1140 | 14.004
1140.1 | 14.0006
1140.2 | 13.9972
1140.3 | 13.9938
1140.4 | 13.9904
1140.5 | 13.987
1140.6 | 13.9836
1140.7 | 13.9802
1140.8 | 13.9768
1140.9 | 13.9734
1141 | 13.97
1141.1 | 14.1782
1141.2 | 14.3863
1141.3 | 14.5945
1141.4 | 14.8027
1141.5 | 15.0109
1141.6 | 15.219
1141.7 | 15.4272
1141.8 | 15.6354
1141.9 | 15.8436
1142 | 16.0517
1142.1 | 16.2981
1142.2 | 16.5444
1142.3 | 16.7908
1142.4 | 17.0371
1142.5 | 17.2835
1142.6 | 17.5298
1142.7 | 17.7762
1142.8 | 18.0225
1142.9 | 18.2689
1143 | 18.5152
1143.1 | 18.7708
1143.2 | 19.0263
1143.3 | 19.2819
1143.4 | 19.5374
1143.5 | 19.793
1143.6 | 20.0485
1143.7 | 20.3041
1143.8 | 20.5597
1143.9 | 20.8152
1144 | 21.0708
1144.1 | 21.387
1144.2 | 21.7032
1144.3 | 22.0195
1144.4 | 22.3357
1144.5 | 22.652
1144.6 | 22.9682
1144.7 | 23.2845
1144.8 | 23.6007
1144.9 | 23.9169
1145 | 24.2332
1145.1 | 24.2063
1145.2 | 24.1794
1145.3 | 24.1525
1145.4 | 24.1257
1145.5 | 24.0988
1145.6 | 24.0719
1145.7 | 24.045
1145.8 | 24.0182
1145.9 | 23.9913
1146 | 23.9644
1146.1 | 23.8764
1146.2 | 23.7883
1146.3 | 23.7003
1146.4 | 23.6123
1146.5 | 23.5242
1146.6 | 23.4362
1146.7 | 23.3482
1146.8 | 23.2601
1146.9 | 23.1721
1147 | 23.0841
1147.1 | 22.6067
1147.2 | 22.1294
1147.3 | 21.6521
1147.4 | 21.1747
1147.5 | 20.6974
1147.6 | 20.2201
1147.7 | 19.7428
1147.8 | 19.2654
1147.9 | 18.7881
1148 | 18.3108
1148.1 | 17.8958
1148.2 | 17.4809
1148.3 | 17.0659
1148.4 | 16.651
1148.5 | 16.236
1148.6 | 15.821
1148.7 | 15.4061
1148.8 | 14.9911
1148.9 | 14.5762
1149 | 14.1612
1149.1 | 13.9597
1149.2 | 13.7583
1149.3 | 13.5568
1149.4 | 13.3553
1149.5 | 13.1538
1149.6 | 12.9523
1149.7 | 12.7508
1149.8 | 12.5493
1149.9 | 12.3479
1150 | 12.1464
1150.1 | 12.0349
1150.2 | 11.9233
1150.3 | 11.8118
1150.4 | 11.7003
1150.5 | 11.5888
1150.6 | 11.4773
1150.7 | 11.3658
1150.8 | 11.2543
1150.9 | 11.1428
1151 | 11.0313
1151.1 | 11.0122
1151.2 | 10.9931
1151.3 | 10.974
1151.4 | 10.9549
1151.5 | 10.9358
1151.6 | 10.9167
1151.7 | 10.8976
1151.8 | 10.8785
1151.9 | 10.8593
1152 | 10.8402
1152.1 | 10.9467
1152.2 | 11.0531
1152.3 | 11.1595
1152.4 | 11.2659
1152.5 | 11.3723
1152.6 | 11.4787
1152.7 | 11.5851
1152.8 | 11.6915
1152.9 | 11.7979
1153 | 11.9043
1153.1 | 12.33
1153.2 | 12.7556
1153.3 | 13.1812
1153.4 | 13.6069
1153.5 | 14.0325
1153.6 | 14.4581
1153.7 | 14.8838
1153.8 | 15.3094
1153.9 | 15.735
1154 | 16.1607
1154.1 | 16.627
1154.2 | 17.0932
1154.3 | 17.5595
1154.4 | 18.0258
1154.5 | 18.4921
1154.6 | 18.9584
1154.7 | 19.4247
1154.8 | 19.891
1154.9 | 20.3573
1155 | 20.8236
1155.1 | 21.3417
1155.2 | 21.8597
1155.3 | 22.3778
1155.4 | 22.8959
1155.5 | 23.4139
1155.6 | 23.932
1155.7 | 24.4501
1155.8 | 24.9681
1155.9 | 25.4862
1156 | 26.0043
1156.1 | 26.5018
1156.2 | 26.9994
1156.3 | 27.4969
1156.4 | 27.9945
1156.5 | 28.492
1156.6 | 28.9895
1156.7 | 29.4871
1156.8 | 29.9846
1156.9 | 30.4822
1157 | 30.9797
1157.1 | 31.3255
1157.2 | 31.6713
1157.3 | 32.0172
1157.4 | 32.363
1157.5 | 32.7088
1157.6 | 33.0546
1157.7 | 33.4004
1157.8 | 33.7463
1157.9 | 34.0921
1158 | 34.4379
1158.1 | 34.6827
1158.2 | 34.9276
1158.3 | 35.1725
1158.4 | 35.4173
1158.5 | 35.6622
1158.6 | 35.907
1158.7 | 36.1519
1158.8 | 36.3967
1158.9 | 36.6416
1159 | 36.8864
1159.1 | 37.3012
1159.2 | 37.716
1159.3 | 38.1307
1159.4 | 38.5455
1159.5 | 38.9602
1159.6 | 39.375
1159.7 | 39.7898
1159.8 | 40.2045
1159.9 | 40.6193
1160 | 41.034
1160.1 | 41.2842
1160.2 | 41.5344
1160.3 | 41.7846
1160.4 | 42.0348
1160.5 | 42.285
1160.6 | 42.5352
1160.7 | 42.7854
1160.8 | 43.0356
1160.9 | 43.2858
1161 | 43.536
1161.1 | 43.8061
1161.2 | 44.0763
1161.3 | 44.3465
1161.4 | 44.6167
1161.5 | 44.8868
1161.6 | 45.157
1161.7 | 45.4272
1161.8 | 45.6973
1161.9 | 45.9675
1162 | 46.2377
1162.1 | 46.5575
1162.2 | 46.8772
1162.3 | 47.197
1162.4 | 47.5167
1162.5 | 47.8365
1162.6 | 48.1562
1162.7 | 48.476
1162.8 | 48.7958
1162.9 | 49.1155
1163 | 49.4353
1163.1 | 49.7923
1163.2 | 50.1493
1163.3 | 50.5064
1163.4 | 50.8634
1163.5 | 51.2204
1163.6 | 51.5774
1163.7 | 51.9345
1163.8 | 52.2915
1163.9 | 52.6485
1164 | 53.0055
1164.1 | 53.1172
1164.2 | 53.229
1164.3 | 53.3407
1164.4 | 53.4524
1164.5 | 53.5641
1164.6 | 53.6758
1164.7 | 53.7875
1164.8 | 53.8993
1164.9 | 54.011
1165 | 54.1227
1165.1 | 54.238
1165.2 | 54.3533
1165.3 | 54.4686
1165.4 | 54.5839
1165.5 | 54.6992
1165.6 | 54.8145
1165.7 | 54.9298
1165.8 | 55.0451
1165.9 | 55.1604
1166 | 55.2757
1166.1 | 55.4244
1166.2 | 55.5731
1166.3 | 55.7218
1166.4 | 55.8706
1166.5 | 56.0193
1166.6 | 56.168
1166.7 | 56.3167
1166.8 | 56.4655
1166.9 | 56.6142
1167 | 56.7629
1167.1 | 57.0862
1167.2 | 57.4096
1167.3 | 57.7329
1167.4 | 58.0563
1167.5 | 58.3796
1167.6 | 58.703
1167.7 | 59.0263
1167.8 | 59.3497
1167.9 | 59.673
1168 | 59.9964
1168.1 | 60.1319
1168.2 | 60.2674
1168.3 | 60.4028
1168.4 | 60.5383
1168.5 | 60.6738
1168.6 | 60.8093
1168.7 | 60.9448
1168.8 | 61.0803
1168.9 | 61.2157
1169 | 61.3512
1169.1 | 61.3934
1169.2 | 61.4357
1169.3 | 61.4779
1169.4 | 61.5201
1169.5 | 61.5623
1169.6 | 61.6045
1169.7 | 61.6468
1169.8 | 61.689
1169.9 | 61.7312
1170 | 61.7734
1170.1 | 61.9951
1170.2 | 62.2167
1170.3 | 62.4384
1170.4 | 62.66
1170.5 | 62.8817
1170.6 | 63.1034
1170.7 | 63.325
1170.8 | 63.5467
1170.9 | 63.7683
1171 | 63.99
1171.1 | 64.1762
1171.2 | 64.3625
1171.3 | 64.5488
1171.4 | 64.735
1171.5 | 64.9213
1171.6 | 65.1076
1171.7 | 65.2938
1171.8 | 65.4801
1171.9 | 65.6664
1172 | 65.8526
1172.1 | 65.8107
1172.2 | 65.7688
1172.3 | 65.7268
1172.4 | 65.6849
1172.5 | 65.643
1172.6 | 65.601
1172.7 | 65.5591
1172.8 | 65.5172
1172.9 | 65.4753
1173 | 65.4333
1173.1 | 65.6134
1173.2 | 65.7935
1173.3 | 65.9736
1173.4 | 66.1537
1173.5 | 66.3338
1173.6 | 66.5139
1173.7 | 66.694
1173.8 | 66.8741
1173.9 | 67.0542
1174 | 67.2343
1174.1 | 67.4707
1174.2 | 67.707
1174.3 | 67.9434
1174.4 | 68.1798
1174.5 | 68.4162
1174.6 | 68.6526
1174.7 | 68.8889
1174.8 | 69.1253
1174.9 | 69.3617
1175 | 69.5981
1175.1 | 69.552
1175.2 | 69.5059
1175.3 | 69.4597
1175.4 | 69.4136
1175.5 | 69.3675
1175.6 | 69.3214
1175.7 | 69.2753
1175.8 | 69.2291
1175.9 | 69.183
1176 | 69.1369
1176.1 | 69.3876
1176.2 | 69.6384
1176.3 | 69.8891
1176.4 | 70.1399
1176.5 | 70.3906
1176.6 | 70.6414
1176.7 | 70.8921
1176.8 | 71.1429
1176.9 | 71.3936
1177 | 71.6444
1177.1 | 71.7163
1177.2 | 71.7883
1177.3 | 71.8603
1177.4 | 71.9322
1177.5 | 72.0042
1177.6 | 72.0761
1177.7 | 72.1481
1177.8 | 72.22
1177.9 | 72.292
1178 | 72.3639
1178.1 | 72.318
1178.2 | 72.2721
1178.3 | 72.2262
1178.4 | 72.1803
1178.5 | 72.1344
1178.6 | 72.0885
1178.7 | 72.0426
1178.8 | 71.9967
1178.9 | 71.9508
1179 | 71.9049
1179.1 | 71.9951
1179.2 | 72.0853
1179.3 | 72.1755
1179.4 | 72.2657
1179.5 | 72.3559
1179.6 | 72.4461
1179.7 | 72.5363
1179.8 | 72.6265
1179.9 | 72.7167
1180 | 72.8069
1180.1 | 73.116
1180.2 | 73.425
1180.3 | 73.734
1180.4 | 74.043
1180.5 | 74.3521
1180.6 | 74.6611
1180.7 | 74.9701
1180.8 | 75.2792
1180.9 | 75.5882
1181 | 75.8972
1181.1 | 75.8668
1181.2 | 75.8364
1181.3 | 75.806
1181.4 | 75.7756
1181.5 | 75.7451
1181.6 | 75.7147
1181.7 | 75.6843
1181.8 | 75.6539
1181.9 | 75.6235
1182 | 75.593
1182.1 | 75.5885
1182.2 | 75.5839
1182.3 | 75.5793
1182.4 | 75.5747
1182.5 | 75.5701
1182.6 | 75.5655
1182.7 | 75.561
1182.8 | 75.5564
1182.9 | 75.5518
1183 | 75.5472
1183.1 | 75.6655
1183.2 | 75.7838
1183.3 | 75.9021
1183.4 | 76.0204
1183.5 | 76.1387
1183.6 | 76.257
1183.7 | 76.3753
1183.8 | 76.4935
1183.9 | 76.6118
1184 | 76.7301
1184.1 | 76.8176
1184.2 | 76.905
1184.3 | 76.9925
1184.4 | 77.08
1184.5 | 77.1674
1184.6 | 77.2549
1184.7 | 77.3423
1184.8 | 77.4298
1184.9 | 77.5173
1185 | 77.6047
1185.1 | 77.5814
1185.2 | 77.5582
1185.3 | 77.5349
1185.4 | 77.5116
1185.5 | 77.4884
1185.6 | 77.4651
1185.7 | 77.4418
1185.8 | 77.4186
1185.9 | 77.3953
1186 | 77.372
1186.1 | 77.4788
1186.2 | 77.5856
1186.3 | 77.6924
1186.4 | 77.7992
1186.5 | 77.906
1186.6 | 78.0128
1186.7 | 78.1196
1186.8 | 78.2264
1186.9 | 78.3332
1187 | 78.44
1187.1 | 78.6625
1187.2 | 78.8851
1187.3 | 79.1077
1187.4 | 79.3302
1187.5 | 79.5528
1187.6 | 79.7753
1187.7 | 79.9979
1187.8 | 80.2205
1187.9 | 80.443
1188 | 80.6656
1188.1 | 80.4679
1188.2 | 80.2702
1188.3 | 80.0725
1188.4 | 79.8748
1188.5 | 79.6771
1188.6 | 79.4793
1188.7 | 79.2816
1188.8 | 79.0839
1188.9 | 78.8862
1189 | 78.6885
1189.1 | 78.9926
1189.2 | 79.2966
1189.3 | 79.6006
1189.4 | 79.9046
1189.5 | 80.2086
1189.6 | 80.5126
1189.7 | 80.8166
1189.8 | 81.1207
1189.9 | 81.4247
1190 | 81.7287
1190.1 | 81.5386
1190.2 | 81.3486
1190.3 | 81.1585
1190.4 | 80.9684
1190.5 | 80.7784
1190.6 | 80.5883
1190.7 | 80.3982
1190.8 | 80.2082
1190.9 | 80.0181
1191 | 79.828
1191.1 | 80.0092
1191.2 | 80.1903
1191.3 | 80.3715
1191.4 | 80.5526
1191.5 | 80.7338
1191.6 | 80.9149
1191.7 | 81.0961
1191.8 | 81.2772
1191.9 | 81.4584
1192 | 81.6396
1192.1 | 81.8508
1192.2 | 82.0621
1192.3 | 82.2733
1192.4 | 82.4846
1192.5 | 82.6958
1192.6 | 82.9071
1192.7 | 83.1183
1192.8 | 83.3295
1192.9 | 83.5408
1193 | 83.752
1193.1 | 83.6462
1193.2 | 83.5403
1193.3 | 83.4345
1193.4 | 83.3286
1193.5 | 83.2228
1193.6 | 83.1169
1193.7 | 83.0111
1193.8 | 82.9052
1193.9 | 82.7993
1194 | 82.6935
1194.1 | 82.8571
1194.2 | 83.0207
1194.3 | 83.1843
1194.4 | 83.3478
1194.5 | 83.5114
1194.6 | 83.675
1194.7 | 83.8386
1194.8 | 84.0022
1194.9 | 84.1658
1195 | 84.3294
1195.1 | 84.311
1195.2 | 84.2927
1195.3 | 84.2743
1195.4 | 84.256
1195.5 | 84.2376
1195.6 | 84.2193
1195.7 | 84.2009
1195.8 | 84.1826
1195.9 | 84.1642
1196 | 84.1459
1196.1 | 84.2684
1196.2 | 84.391
1196.3 | 84.5136
1196.4 | 84.6361
1196.5 | 84.7587
1196.6 | 84.8813
1196.7 | 85.0038
1196.8 | 85.1264
1196.9 | 85.249
1197 | 85.3715
1197.1 | 85.1346
1197.2 | 84.8976
1197.3 | 84.6606
1197.4 | 84.4236
1197.5 | 84.1866
1197.6 | 83.9496
1197.7 | 83.7126
1197.8 | 83.4756
1197.9 | 83.2386
1198 | 83.0016
1198.1 | 83.1393
1198.2 | 83.277
1198.3 | 83.4146
1198.4 | 83.5523
1198.5 | 83.69
1198.6 | 83.8276
1198.7 | 83.9653
1198.8 | 84.103
1198.9 | 84.2406
1199 | 84.3783
1199.1 | 84.4202
1199.2 | 84.4621
1199.3 | 84.5041
1199.4 | 84.546
1199.5 | 84.5879
1199.6 | 84.6298
1199.7 | 84.6718
1199.8 | 84.7137
1199.9 | 84.7556
1200 | 84.7975
1200.1 | 85.0298
1200.2 | 85.2621
1200.3 | 85.4944
1200.4 | 85.7267
1200.5 | 85.959
1200.6 | 86.1913
1200.7 | 86.4236
1200.8 | 86.6559
1200.9 | 86.8882
1201 | 87.1205
1201.1 | 87.1326
1201.2 | 87.1446
1201.3 | 87.1567
1201.4 | 87.1687
1201.5 | 87.1808
1201.6 | 87.1928
1201.7 | 87.2049
1201.8 | 87.2169
1201.9 | 87.229
1202 | 87.241
1202.1 | 87.1867
1202.2 | 87.1323
1202.3 | 87.078
1202.4 | 87.0236
1202.5 | 86.9693
1202.6 | 86.9149
1202.7 | 86.8606
1202.8 | 86.8062
1202.9 | 86.7519
1203 | 86.6975
1203.1 | 86.8028
1203.2 | 86.9082
1203.3 | 87.0135
1203.4 | 87.1188
1203.5 | 87.2241
1203.6 | 87.3295
1203.7 | 87.4348
1203.8 | 87.5401
1203.9 | 87.6454
1204 | 87.7508
1204.1 | 87.8262
1204.2 | 87.9016
1204.3 | 87.977
1204.4 | 88.0524
1204.5 | 88.1278
1204.6 | 88.2032
1204.7 | 88.2786
1204.8 | 88.354
1204.9 | 88.4294
1205 | 88.5048
1205.1 | 88.328
1205.2 | 88.1512
1205.3 | 87.9744
1205.4 | 87.7976
1205.5 | 87.6208
1205.6 | 87.4439
1205.7 | 87.2671
1205.8 | 87.0903
1205.9 | 86.9135
1206 | 86.7367
1206.1 | 87.0226
1206.2 | 87.3085
1206.3 | 87.5943
1206.4 | 87.8802
1206.5 | 88.1661
1206.6 | 88.452
1206.7 | 88.7378
1206.8 | 89.0237
1206.9 | 89.3096
1207 | 89.5955
1207.1 | 89.4087
1207.2 | 89.222
1207.3 | 89.0353
1207.4 | 88.8485
1207.5 | 88.6618
1207.6 | 88.4751
1207.7 | 88.2883
1207.8 | 88.1016
1207.9 | 87.9149
1208 | 87.7282
1208.1 | 87.9525
1208.2 | 88.1769
1208.3 | 88.4013
1208.4 | 88.6256
1208.5 | 88.85
1208.6 | 89.0744
1208.7 | 89.2988
1208.8 | 89.5231
1208.9 | 89.7475
1209 | 89.9719
1209.1 | 89.8902
1209.2 | 89.8086
1209.3 | 89.7269
1209.4 | 89.6452
1209.5 | 89.5636
1209.6 | 89.4819
1209.7 | 89.4002
1209.8 | 89.3186
1209.9 | 89.2369
1210 | 89.1552
1210.1 | 89.4279
1210.2 | 89.7006
1210.3 | 89.9733
1210.4 | 90.246
1210.5 | 90.5188
1210.6 | 90.7915
1210.7 | 91.0642
1210.8 | 91.3369
1210.9 | 91.6096
1211 | 91.8823
1211.1 | 91.74
1211.2 | 91.5976
1211.3 | 91.4553
1211.4 | 91.313
1211.5 | 91.1706
1211.6 | 91.0283
1211.7 | 90.886
1211.8 | 90.7436
1211.9 | 90.6013
1212 | 90.459
1212.1 | 90.6008
1212.2 | 90.7426
1212.3 | 90.8844
1212.4 | 91.0262
1212.5 | 91.168
1212.6 | 91.3098
1212.7 | 91.4516
1212.8 | 91.5934
1212.9 | 91.7352
1213 | 91.877
1213.1 | 91.9703
1213.2 | 92.0636
1213.3 | 92.1569
1213.4 | 92.2502
1213.5 | 92.3436
1213.6 | 92.4369
1213.7 | 92.5302
1213.8 | 92.6235
1213.9 | 92.7169
1214 | 92.8102
1214.1 | 92.6037
1214.2 | 92.3973
1214.3 | 92.1909
1214.4 | 91.9845
1214.5 | 91.778
1214.6 | 91.5716
1214.7 | 91.3652
1214.8 | 91.1587
1214.9 | 90.9523
1215 | 90.7459
1215.1 | 91.0159
1215.2 | 91.2859
1215.3 | 91.5558
1215.4 | 91.8258
1215.5 | 92.0958
1215.6 | 92.3658
1215.7 | 92.6358
1215.8 | 92.9058
1215.9 | 93.1758
1216 | 93.4457
1216.1 | 93.4381
1216.2 | 93.4304
1216.3 | 93.4228
1216.4 | 93.4151
1216.5 | 93.4074
1216.6 | 93.3998
1216.7 | 93.3921
1216.8 | 93.3844
1216.9 | 93.3768
1217 | 93.3691
1217.1 | 93.2168
1217.2 | 93.0645
1217.3 | 92.9121
1217.4 | 92.7598
1217.5 | 92.6075
1217.6 | 92.4552
1217.7 | 92.3028
1217.8 | 92.1505
1217.9 | 91.9982
1218 | 91.8459
1218.1 | 91.8125
1218.2 | 91.7791
1218.3 | 91.7457
1218.4 | 91.7123
1218.5 | 91.6789
1218.6 | 91.6455
1218.7 | 91.6121
1218.8 | 91.5787
1218.9 | 91.5453
1219 | 91.5119
1219.1 | 91.6249
1219.2 | 91.7379
1219.3 | 91.8509
1219.4 | 91.9639
1219.5 | 92.0769
1219.6 | 92.1899
1219.7 | 92.3029
1219.8 | 92.4159
1219.9 | 92.5289
1220 | 92.6419
1220.1 | 92.6061
1220.2 | 92.5702
1220.3 | 92.5344
1220.4 | 92.4986
1220.5 | 92.4627
1220.6 | 92.4269
1220.7 | 92.3911
1220.8 | 92.3553
1220.9 | 92.3194
1221 | 92.2836
1221.1 | 92.5613
1221.2 | 92.8389
1221.3 | 93.1166
1221.4 | 93.3942
1221.5 | 93.6719
1221.6 | 93.9495
1221.7 | 94.2272
1221.8 | 94.5049
1221.9 | 94.7825
1222 | 95.0602
1222.1 | 94.9217
1222.2 | 94.7832
1222.3 | 94.6447
1222.4 | 94.5062
1222.5 | 94.3677
1222.6 | 94.2292
1222.7 | 94.0907
1222.8 | 93.9522
1222.9 | 93.8137
1223 | 93.6752
1223.1 | 93.7699
1223.2 | 93.8647
1223.3 | 93.9595
1223.4 | 94.0542
1223.5 | 94.149
1223.6 | 94.2438
1223.7 | 94.3385
1223.8 | 94.4333
1223.9 | 94.5281
1224 | 94.6229
1224.1 | 94.5766
1224.2 | 94.5303
1224.3 | 94.484
1224.4 | 94.4377
1224.5 | 94.3914
1224.6 | 94.3451
1224.7 | 94.2988
1224.8 | 94.2525
1224.9 | 94.2062
1225 | 94.1599
1225.1 | 94.1922
1225.2 | 94.2244
1225.3 | 94.2567
1225.4 | 94.289
1225.5 | 94.3213
1225.6 | 94.3535
1225.7 | 94.3858
1225.8 | 94.4181
1225.9 | 94.4503
1226 | 94.4826
1226.1 | 94.364
1226.2 | 94.2454
1226.3 | 94.1269
1226.4 | 94.0083
1226.5 | 93.8897
1226.6 | 93.7711
1226.7 | 93.6526
1226.8 | 93.534
1226.9 | 93.4154
1227 | 93.2968
1227.1 | 93.3888
1227.2 | 93.4807
1227.3 | 93.5726
1227.4 | 93.6645
1227.5 | 93.7564
1227.6 | 93.8483
1227.7 | 93.9402
1227.8 | 94.0321
1227.9 | 94.1241
1228 | 94.216
1228.1 | 94.2444
1228.2 | 94.2728
1228.3 | 94.3012
1228.4 | 94.3296
1228.5 | 94.358
1228.6 | 94.3864
1228.7 | 94.4148
1228.8 | 94.4432
1228.9 | 94.4716
1229 | 94.5
1229.1 | 94.6144
1229.2 | 94.7288
1229.3 | 94.8432
1229.4 | 94.9576
1229.5 | 95.072
1229.6 | 95.1864
1229.7 | 95.3008
1229.8 | 95.4152
1229.9 | 95.5296
1230 | 95.644
1230.1 | 95.5042
1230.2 | 95.3644
1230.3 | 95.2246
1230.4 | 95.0848
1230.5 | 94.945
1230.6 | 94.8052
1230.7 | 94.6654
1230.8 | 94.5256
1230.9 | 94.3858
1231 | 94.246
1231.1 | 94.1833
1231.2 | 94.1206
1231.3 | 94.0579
1231.4 | 93.9952
1231.5 | 93.9325
1231.6 | 93.8698
1231.7 | 93.8071
1231.8 | 93.7443
1231.9 | 93.6816
1232 | 93.6189
1232.1 | 93.726
1232.2 | 93.8332
1232.3 | 93.9403
1232.4 | 94.0474
1232.5 | 94.1545
1232.6 | 94.2616
1232.7 | 94.3687
1232.8 | 94.4759
1232.9 | 94.583
1233 | 94.6901
1233.1 | 94.8289
1233.2 | 94.9678
1233.3 | 95.1066
1233.4 | 95.2454
1233.5 | 95.3842
1233.6 | 95.5231
1233.7 | 95.6619
1233.8 | 95.8007
1233.9 | 95.9396
1234 | 96.0784
1234.1 | 96.0873
1234.2 | 96.0962
1234.3 | 96.105
1234.4 | 96.1139
1234.5 | 96.1228
1234.6 | 96.1317
1234.7 | 96.1406
1234.8 | 96.1494
1234.9 | 96.1583
1235 | 96.1672
1235.1 | 96.2068
1235.2 | 96.2463
1235.3 | 96.2859
1235.4 | 96.3255
1235.5 | 96.365
1235.6 | 96.4046
1235.7 | 96.4441
1235.8 | 96.4837
1235.9 | 96.5233
1236 | 96.5628
1236.1 | 96.6223
1236.2 | 96.6817
1236.3 | 96.7411
1236.4 | 96.8006
1236.5 | 96.86
1236.6 | 96.9194
1236.7 | 96.9789
1236.8 | 97.0383
1236.9 | 97.0978
1237 | 97.1572
1237.1 | 96.9555
1237.2 | 96.7539
1237.3 | 96.5522
1237.4 | 96.3506
1237.5 | 96.1489
1237.6 | 95.9473
1237.7 | 95.7456
1237.8 | 95.544
1237.9 | 95.3423
1238 | 95.1407
1238.1 | 95.1154
1238.2 | 95.0902
1238.3 | 95.0649
1238.4 | 95.0397
1238.5 | 95.0144
1238.6 | 94.9892
1238.7 | 94.9639
1238.8 | 94.9386
1238.9 | 94.9134
1239 | 94.8881
1239.1 | 94.8346
1239.2 | 94.7811
1239.3 | 94.7275
1239.4 | 94.674
1239.5 | 94.6205
1239.6 | 94.5669
1239.7 | 94.5134
1239.8 | 94.4599
1239.9 | 94.4063
1240 | 94.3528
1240.1 | 94.7064
1240.2 | 95.0599
1240.3 | 95.4135
1240.4 | 95.7671
1240.5 | 96.1206
1240.6 | 96.4742
1240.7 | 96.8278
1240.8 | 97.1813
1240.9 | 97.5349
1241 | 97.8885
1241.1 | 97.8321
1241.2 | 97.7758
1241.3 | 97.7194
1241.4 | 97.663
1241.5 | 97.6067
1241.6 | 97.5503
1241.7 | 97.4939
1241.8 | 97.4376
1241.9 | 97.3812
1242 | 97.3248
1242.1 | 97.2166
1242.2 | 97.1084
1242.3 | 97.0002
1242.4 | 96.892
1242.5 | 96.7838
1242.6 | 96.6756
1242.7 | 96.5674
1242.8 | 96.4592
1242.9 | 96.351
1243 | 96.2428
1243.1 | 96.2716
1243.2 | 96.3005
1243.3 | 96.3293
1243.4 | 96.3581
1243.5 | 96.387
1243.6 | 96.4158
1243.7 | 96.4446
1243.8 | 96.4735
1243.9 | 96.5023
1244 | 96.5312
1244.1 | 96.8565
1244.2 | 97.1819
1244.3 | 97.5072
1244.4 | 97.8326
1244.5 | 98.1579
1244.6 | 98.4833
1244.7 | 98.8087
1244.8 | 99.134
1244.9 | 99.4594
1245 | 99.7847
1245.1 | 99.4793
1245.2 | 99.1738
1245.3 | 98.8683
1245.4 | 98.5628
1245.5 | 98.2574
1245.6 | 97.9519
1245.7 | 97.6464
1245.8 | 97.341
1245.9 | 97.0355
1246 | 96.73
1246.1 | 96.74
1246.2 | 96.7501
1246.3 | 96.7601
1246.4 | 96.7701
1246.5 | 96.7802
1246.6 | 96.7902
1246.7 | 96.8002
1246.8 | 96.8103
1246.9 | 96.8203
1247 | 96.8303
1247.1 | 96.7231
1247.2 | 96.6159
1247.3 | 96.5087
1247.4 | 96.4014
1247.5 | 96.2942
1247.6 | 96.187
1247.7 | 96.0798
1247.8 | 95.9726
1247.9 | 95.8654
1248 | 95.7582
1248.1 | 95.7515
1248.2 | 95.7449
1248.3 | 95.7383
1248.4 | 95.7317
1248.5 | 95.725
1248.6 | 95.7184
1248.7 | 95.7118
1248.8 | 95.7052
1248.9 | 95.6985
1249 | 95.6919
1249.1 | 95.6337
1249.2 | 95.5754
1249.3 | 95.5172
1249.4 | 95.4589
1249.5 | 95.4007
1249.6 | 95.3424
1249.7 | 95.2842
1249.8 | 95.2259
1249.9 | 95.1677
1250 | 95.1094
1250.1 | 95.2252
1250.2 | 95.341
1250.3 | 95.4568
1250.4 | 95.5726
1250.5 | 95.6883
1250.6 | 95.8041
1250.7 | 95.9199
1250.8 | 96.0357
1250.9 | 96.1514
1251 | 96.2672
1251.1 | 96.2832
1251.2 | 96.2991
1251.3 | 96.315
1251.4 | 96.3309
1251.5 | 96.3468
1251.6 | 96.3628
1251.7 | 96.3787
1251.8 | 96.3946
1251.9 | 96.4105
1252 | 96.4265
1252.1 | 96.4223
1252.2 | 96.4182
1252.3 | 96.4141
1252.4 | 96.41
1252.5 | 96.4059
1252.6 | 96.4017
1252.7 | 96.3976
1252.8 | 96.3935
1252.9 | 96.3894
1253 | 96.3853
1253.1 | 96.2503
1253.2 | 96.1152
1253.3 | 95.9802
1253.4 | 95.8452
1253.5 | 95.7102
1253.6 | 95.5752
1253.7 | 95.4402
1253.8 | 95.3052
1253.9 | 95.1702
1254 | 95.0352
1254.1 | 95.2851
1254.2 | 95.535
1254.3 | 95.7849
1254.4 | 96.0348
1254.5 | 96.2847
1254.6 | 96.5346
1254.7 | 96.7845
1254.8 | 97.0344
1254.9 | 97.2843
1255 | 97.5342
1255.1 | 97.2417
1255.2 | 96.9492
1255.3 | 96.6567
1255.4 | 96.3642
1255.5 | 96.0716
1255.6 | 95.7791
1255.7 | 95.4866
1255.8 | 95.1941
1255.9 | 94.9015
1256 | 94.609
1256.1 | 94.6417
1256.2 | 94.6743
1256.3 | 94.707
1256.4 | 94.7397
1256.5 | 94.7723
1256.6 | 94.805
1256.7 | 94.8377
1256.8 | 94.8703
1256.9 | 94.903
1257 | 94.9356
1257.1 | 94.8732
1257.2 | 94.8108
1257.3 | 94.7484
1257.4 | 94.686
1257.5 | 94.6236
1257.6 | 94.5611
1257.7 | 94.4987
1257.8 | 94.4363
1257.9 | 94.3739
1258 | 94.3115
1258.1 | 94.2014
1258.2 | 94.0914
1258.3 | 93.9814
1258.4 | 93.8713
1258.5 | 93.7613
1258.6 | 93.6512
1258.7 | 93.5412
1258.8 | 93.4312
1258.9 | 93.3211
1259 | 93.2111
1259.1 | 93.4294
1259.2 | 93.6476
1259.3 | 93.8659
1259.4 | 94.0842
1259.5 | 94.3025
1259.6 | 94.5207
1259.7 | 94.739
1259.8 | 94.9573
1259.9 | 95.1755
1260 | 95.3938
1260.1 | 95.1716
1260.2 | 94.9493
1260.3 | 94.7271
1260.4 | 94.5048
1260.5 | 94.2826
1260.6 | 94.0603
1260.7 | 93.8381
1260.8 | 93.6158
1260.9 | 93.3936
1261 | 93.1713
1261.1 | 93.5763
1261.2 | 93.9814
1261.3 | 94.3864
1261.4 | 94.7914
1261.5 | 95.1964
1261.6 | 95.6014
1261.7 | 96.0065
1261.8 | 96.4115
1261.9 | 96.8165
1262 | 97.2215
1262.1 | 97.0378
1262.2 | 96.854
1262.3 | 96.6702
1262.4 | 96.4864
1262.5 | 96.3026
1262.6 | 96.1189
1262.7 | 95.9351
1262.8 | 95.7513
1262.9 | 95.5675
1263 | 95.3837
1263.1 | 95.2186
1263.2 | 95.0534
1263.3 | 94.8883
1263.4 | 94.7231
1263.5 | 94.558
1263.6 | 94.3929
1263.7 | 94.2277
1263.8 | 94.0626
1263.9 | 93.8974
1264 | 93.7323
1264.1 | 93.7746
1264.2 | 93.817
1264.3 | 93.8593
1264.4 | 93.9017
1264.5 | 93.9441
1264.6 | 93.9864
1264.7 | 94.0288
1264.8 | 94.0712
1264.9 | 94.1135
1265 | 94.1559
1265.1 | 94.0977
1265.2 | 94.0396
1265.3 | 93.9814
1265.4 | 93.9232
1265.5 | 93.8651
1265.6 | 93.8069
1265.7 | 93.7487
1265.8 | 93.6906
1265.9 | 93.6324
1266 | 93.5743
1266.1 | 93.8075
1266.2 | 94.0408
1266.3 | 94.274
1266.4 | 94.5073
1266.5 | 94.7405
1266.6 | 94.9738
1266.7 | 95.207
1266.8 | 95.4403
1266.9 | 95.6735
1267 | 95.9068
1267.1 | 95.8467
1267.2 | 95.7866
1267.3 | 95.7264
1267.4 | 95.6663
1267.5 | 95.6062
1267.6 | 95.5461
1267.7 | 95.486
1267.8 | 95.4258
1267.9 | 95.3657
1268 | 95.3056
1268.1 | 95.2278
1268.2 | 95.15
1268.3 | 95.0722
1268.4 | 94.9944
1268.5 | 94.9166
1268.6 | 94.8388
1268.7 | 94.761
1268.8 | 94.6832
1268.9 | 94.6054
1269 | 94.5276
1269.1 | 94.6325
1269.2 | 94.7374
1269.3 | 94.8423
1269.4 | 94.9471
1269.5 | 95.052
1269.6 | 95.1569
1269.7 | 95.2617
1269.8 | 95.3666
1269.9 | 95.4715
1270 | 95.5764
1270.1 | 95.3295
1270.2 | 95.0827
1270.3 | 94.8358
1270.4 | 94.589
1270.5 | 94.3421
1270.6 | 94.0953
1270.7 | 93.8484
1270.8 | 93.6015
1270.9 | 93.3547
1271 | 93.1078
1271.1 | 93.1237
1271.2 | 93.1396
1271.3 | 93.1555
1271.4 | 93.1714
1271.5 | 93.1873
1271.6 | 93.2032
1271.7 | 93.219
1271.8 | 93.2349
1271.9 | 93.2508
1272 | 93.2667
1272.1 | 93.3535
1272.2 | 93.4404
1272.3 | 93.5272
1272.4 | 93.6141
1272.5 | 93.7009
1272.6 | 93.7878
1272.7 | 93.8746
1272.8 | 93.9615
1272.9 | 94.0483
1273 | 94.1351
1273.1 | 94.2879
1273.2 | 94.4407
1273.3 | 94.5934
1273.4 | 94.7462
1273.5 | 94.8989
1273.6 | 95.0517
1273.7 | 95.2045
1273.8 | 95.3572
1273.9 | 95.51
1274 | 95.6627
1274.1 | 95.4605
1274.2 | 95.2583
1274.3 | 95.0562
1274.4 | 94.854
1274.5 | 94.6518
1274.6 | 94.4496
1274.7 | 94.2474
1274.8 | 94.0452
1274.9 | 93.843
1275 | 93.6408
1275.1 | 93.362
1275.2 | 93.0833
1275.3 | 92.8045
1275.4 | 92.5257
1275.5 | 92.247
1275.6 | 91.9682
1275.7 | 91.6894
1275.8 | 91.4107
1275.9 | 91.1319
1276 | 90.8531
1276.1 | 90.8317
1276.2 | 90.8102
1276.3 | 90.7887
1276.4 | 90.7672
1276.5 | 90.7458
1276.6 | 90.7243
1276.7 | 90.7028
1276.8 | 90.6813
1276.9 | 90.6599
1277 | 90.6384
1277.1 | 90.5787
1277.2 | 90.5189
1277.3 | 90.4592
1277.4 | 90.3994
1277.5 | 90.3397
1277.6 | 90.2799
1277.7 | 90.2202
1277.8 | 90.1605
1277.9 | 90.1007
1278 | 90.041
1278.1 | 90.0938
1278.2 | 90.1467
1278.3 | 90.1996
1278.4 | 90.2525
1278.5 | 90.3053
1278.6 | 90.3582
1278.7 | 90.4111
1278.8 | 90.464
1278.9 | 90.5168
1279 | 90.5697
1279.1 | 90.5223
1279.2 | 90.4748
1279.3 | 90.4274
1279.4 | 90.3799
1279.5 | 90.3325
1279.6 | 90.285
1279.7 | 90.2376
1279.8 | 90.1901
1279.9 | 90.1427
1280 | 90.0952
1280.1 | 90.0912
1280.2 | 90.0872
1280.3 | 90.0831
1280.4 | 90.0791
1280.5 | 90.0751
1280.6 | 90.0711
1280.7 | 90.067
1280.8 | 90.063
1280.9 | 90.059
1281 | 90.055
1281.1 | 89.9374
1281.2 | 89.8198
1281.3 | 89.7022
1281.4 | 89.5846
1281.5 | 89.467
1281.6 | 89.3494
1281.7 | 89.2319
1281.8 | 89.1143
1281.9 | 88.9967
1282 | 88.8791
1282.1 | 88.9461
1282.2 | 89.0131
1282.3 | 89.0802
1282.4 | 89.1472
1282.5 | 89.2142
1282.6 | 89.2812
1282.7 | 89.3482
1282.8 | 89.4152
1282.9 | 89.4823
1283 | 89.5493
1283.1 | 89.3596
1283.2 | 89.1699
1283.3 | 88.9803
1283.4 | 88.7906
1283.5 | 88.6009
1283.6 | 88.4112
1283.7 | 88.2216
1283.8 | 88.0319
1283.9 | 87.8422
1284 | 87.6525
1284.1 | 87.4399
1284.2 | 87.2273
1284.3 | 87.0147
1284.4 | 86.8021
1284.5 | 86.5895
1284.6 | 86.3768
1284.7 | 86.1642
1284.8 | 85.9516
1284.9 | 85.739
1285 | 85.5264
1285.1 | 85.5081
1285.2 | 85.4899
1285.3 | 85.4716
1285.4 | 85.4534
1285.5 | 85.4351
1285.6 | 85.4169
1285.7 | 85.3986
1285.8 | 85.3804
1285.9 | 85.3621
1286 | 85.3439
1286.1 | 85.3634
1286.2 | 85.3829
1286.3 | 85.4024
1286.4 | 85.4219
1286.5 | 85.4414
1286.6 | 85.4609
1286.7 | 85.4804
1286.8 | 85.4999
1286.9 | 85.5194
1287 | 85.5389
1287.1 | 85.3075
1287.2 | 85.0762
1287.3 | 84.8448
1287.4 | 84.6135
1287.5 | 84.3822
1287.6 | 84.1508
1287.7 | 83.9195
1287.8 | 83.6882
1287.9 | 83.4568
1288 | 83.2255
1288.1 | 83.3429
1288.2 | 83.4603
1288.3 | 83.5777
1288.4 | 83.6951
1288.5 | 83.8125
1288.6 | 83.9299
1288.7 | 84.0473
1288.8 | 84.1647
1288.9 | 84.2821
1289 | 84.3996
1289.1 | 84.3159
1289.2 | 84.2322
1289.3 | 84.1485
1289.4 | 84.0648
1289.5 | 83.9812
1289.6 | 83.8975
1289.7 | 83.8138
1289.8 | 83.7301
1289.9 | 83.6465
1290 | 83.5628
1290.1 | 83.3235
1290.2 | 83.0843
1290.3 | 82.845
1290.4 | 82.6058
1290.5 | 82.3665
1290.6 | 82.1273
1290.7 | 81.888
1290.8 | 81.6488
1290.9 | 81.4096
1291 | 81.1703
1291.1 | 81.1252
1291.2 | 81.0801
1291.3 | 81.035
1291.4 | 80.9899
1291.5 | 80.9448
1291.6 | 80.8996
1291.7 | 80.8545
1291.8 | 80.8094
1291.9 | 80.7643
1292 | 80.7192
1292.1 | 80.8611
1292.2 | 81.003
1292.3 | 81.1449
1292.4 | 81.2868
1292.5 | 81.4287
1292.6 | 81.5706
1292.7 | 81.7126
1292.8 | 81.8545
1292.9 | 81.9964
1293 | 82.1383
1293.1 | 81.9831
1293.2 | 81.8279
1293.3 | 81.6728
1293.4 | 81.5176
1293.5 | 81.3624
1293.6 | 81.2072
1293.7 | 81.0521
1293.8 | 80.8969
1293.9 | 80.7417
1294 | 80.5866
1294.1 | 80.3676
1294.2 | 80.1485
1294.3 | 79.9295
1294.4 | 79.7105
1294.5 | 79.4915
1294.6 | 79.2725
1294.7 | 79.0535
1294.8 | 78.8345
1294.9 | 78.6155
1295 | 78.3965
1295.1 | 78.5931
1295.2 | 78.7897
1295.3 | 78.9862
1295.4 | 79.1828
1295.5 | 79.3794
1295.6 | 79.5759
1295.7 | 79.7725
1295.8 | 79.9691
1295.9 | 80.1656
1296 | 80.3622
1296.1 | 80.2693
1296.2 | 80.1764
1296.3 | 80.0836
1296.4 | 79.9907
1296.5 | 79.8978
1296.6 | 79.8049
1296.7 | 79.712
1296.8 | 79.6191
1296.9 | 79.5263
1297 | 79.4334
1297.1 | 79.495
1297.2 | 79.5566
1297.3 | 79.6182
1297.4 | 79.6798
1297.5 | 79.7413
1297.6 | 79.8029
1297.7 | 79.8645
1297.8 | 79.9261
1297.9 | 79.9877
1298 | 80.0493
1298.1 | 80.038
1298.2 | 80.0266
1298.3 | 80.0152
1298.4 | 80.0038
1298.5 | 79.9925
1298.6 | 79.9811
1298.7 | 79.9697
1298.8 | 79.9584
1298.9 | 79.947
1299 | 79.9356
1299.1 | 79.7108
1299.2 | 79.486
1299.3 | 79.2612
1299.4 | 79.0363
1299.5 | 78.8115
1299.6 | 78.5867
1299.7 | 78.3619
1299.8 | 78.1371
1299.9 | 77.9122
1300 | 77.6874
1300.1 | 77.6896
1300.2 | 77.6917
1300.3 | 77.6939
1300.4 | 77.696
1300.5 | 77.6981
1300.6 | 77.7003
1300.7 | 77.7024
1300.8 | 77.7046
1300.9 | 77.7067
1301 | 77.7089
1301.1 | 77.8866
1301.2 | 78.0643
1301.3 | 78.242
1301.4 | 78.4197
1301.5 | 78.5974
1301.6 | 78.7752
1301.7 | 78.9529
1301.8 | 79.1306
1301.9 | 79.3083
1302 | 79.486
1302.1 | 79.1983
1302.2 | 78.9106
1302.3 | 78.6228
1302.4 | 78.3351
1302.5 | 78.0474
1302.6 | 77.7597
1302.7 | 77.4719
1302.8 | 77.1842
1302.9 | 76.8965
1303 | 76.6088
1303.1 | 76.6672
1303.2 | 76.7256
1303.3 | 76.7839
1303.4 | 76.8423
1303.5 | 76.9007
1303.6 | 76.9591
1303.7 | 77.0175
1303.8 | 77.0759
1303.9 | 77.1343
1304 | 77.1927
1304.1 | 77.0621
1304.2 | 76.9315
1304.3 | 76.8009
1304.4 | 76.6703
1304.5 | 76.5397
1304.6 | 76.4091
1304.7 | 76.2785
1304.8 | 76.1479
1304.9 | 76.0173
1305 | 75.8867
1305.1 | 76.0771
1305.2 | 76.2675
1305.3 | 76.4579
1305.4 | 76.6483
1305.5 | 76.8388
1305.6 | 77.0292
1305.7 | 77.2196
1305.8 | 77.41
1305.9 | 77.6004
1306 | 77.7908
1306.1 | 77.7306
1306.2 | 77.6703
1306.3 | 77.61
1306.4 | 77.5497
1306.5 | 77.4894
1306.6 | 77.4291
1306.7 | 77.3688
1306.8 | 77.3086
1306.9 | 77.2483
1307 | 77.188
1307.1 | 77.0162
1307.2 | 76.8444
1307.3 | 76.6726
1307.4 | 76.5007
1307.5 | 76.3289
1307.6 | 76.1571
1307.7 | 75.9853
1307.8 | 75.8135
1307.9 | 75.6417
1308 | 75.4699
1308.1 | 75.5555
1308.2 | 75.6412
1308.3 | 75.7268
1308.4 | 75.8125
1308.5 | 75.8981
1308.6 | 75.9837
1308.7 | 76.0694
1308.8 | 76.155
1308.9 | 76.2407
1309 | 76.3263
1309.1 | 76.1957
1309.2 | 76.065
1309.3 | 75.9344
1309.4 | 75.8038
1309.5 | 75.6731
1309.6 | 75.5425
1309.7 | 75.4118
1309.8 | 75.2812
1309.9 | 75.1506
1310 | 75.0199
1310.1 | 74.9788
1310.2 | 74.9377
1310.3 | 74.8966
1310.4 | 74.8555
1310.5 | 74.8144
1310.6 | 74.7733
1310.7 | 74.7321
1310.8 | 74.691
1310.9 | 74.6499
1311 | 74.6088
1311.1 | 74.6506
1311.2 | 74.6924
1311.3 | 74.7343
1311.4 | 74.7761
1311.5 | 74.8179
1311.6 | 74.8597
1311.7 | 74.9015
1311.8 | 74.9433
1311.9 | 74.9852
1312 | 75.027
1312.1 | 75.0862
1312.2 | 75.1455
1312.3 | 75.2047
1312.4 | 75.264
1312.5 | 75.3232
1312.6 | 75.3824
1312.7 | 75.4417
1312.8 | 75.5009
1312.9 | 75.5602
1313 | 75.6194
1313.1 | 75.3412
1313.2 | 75.063
1313.3 | 74.7849
1313.4 | 74.5067
1313.5 | 74.2285
1313.6 | 73.9503
1313.7 | 73.6721
1313.8 | 73.3939
1313.9 | 73.1157
1314 | 72.8376
1314.1 | 72.9242
1314.2 | 73.0109
1314.3 | 73.0976
1314.4 | 73.1843
1314.5 | 73.271
1314.6 | 73.3577
1314.7 | 73.4444
1314.8 | 73.5311
1314.9 | 73.6178
1315 | 73.7045
1315.1 | 73.9264
1315.2 | 74.1484
1315.3 | 74.3704
1315.4 | 74.5924
1315.5 | 74.8143
1315.6 | 75.0363
1315.7 | 75.2583
1315.8 | 75.4803
1315.9 | 75.7023
1316 | 75.9242
1316.1 | 75.7152
1316.2 | 75.5061
1316.3 | 75.297
1316.4 | 75.0879
1316.5 | 74.8789
1316.6 | 74.6698
1316.7 | 74.4607
1316.8 | 74.2517
1316.9 | 74.0426
1317 | 73.8335
1317.1 | 73.8066
1317.2 | 73.7797
1317.3 | 73.7528
1317.4 | 73.7259
1317.5 | 73.699
1317.6 | 73.6721
1317.7 | 73.6452
1317.8 | 73.6182
1317.9 | 73.5913
1318 | 73.5644
1318.1 | 73.5493
1318.2 | 73.5342
1318.3 | 73.5191
1318.4 | 73.504
1318.5 | 73.4889
1318.6 | 73.4738
1318.7 | 73.4587
1318.8 | 73.4436
1318.9 | 73.4285
1319 | 73.4134
1319.1 | 73.5044
1319.2 | 73.5955
1319.3 | 73.6865
1319.4 | 73.7776
1319.5 | 73.8687
1319.6 | 73.9597
1319.7 | 74.0508
1319.8 | 74.1418
1319.9 | 74.2329
1320 | 74.3239
1320.1 | 74.1836
1320.2 | 74.0433
1320.3 | 73.9029
1320.4 | 73.7626
1320.5 | 73.6223
1320.6 | 73.482
1320.7 | 73.3416
1320.8 | 73.2013
1320.9 | 73.061
1321 | 72.9206
1321.1 | 73.0801
1321.2 | 73.2395
1321.3 | 73.3989
1321.4 | 73.5583
1321.5 | 73.7177
1321.6 | 73.8771
1321.7 | 74.0366
1321.8 | 74.196
1321.9 | 74.3554
1322 | 74.5148
1322.1 | 74.6083
1322.2 | 74.7019
1322.3 | 74.7954
1322.4 | 74.8889
1322.5 | 74.9825
1322.6 | 75.076
1322.7 | 75.1695
1322.8 | 75.2631
1322.9 | 75.3566
1323 | 75.4501
1323.1 | 75.5045
1323.2 | 75.5589
1323.3 | 75.6133
1323.4 | 75.6676
1323.5 | 75.722
1323.6 | 75.7764
1323.7 | 75.8308
1323.8 | 75.8851
1323.9 | 75.9395
1324 | 75.9939
1324.1 | 76.1185
1324.2 | 76.243
1324.3 | 76.3676
1324.4 | 76.4921
1324.5 | 76.6167
1324.6 | 76.7413
1324.7 | 76.8658
1324.8 | 76.9904
1324.9 | 77.115
1325 | 77.2395
1325.1 | 77.2964
1325.2 | 77.3533
1325.3 | 77.4102
1325.4 | 77.4671
1325.5 | 77.524
1325.6 | 77.5808
1325.7 | 77.6377
1325.8 | 77.6946
1325.9 | 77.7515
1326 | 77.8084
1326.1 | 78.1358
1326.2 | 78.4633
1326.3 | 78.7908
1326.4 | 79.1182
1326.5 | 79.4457
1326.6 | 79.7732
1326.7 | 80.1006
1326.8 | 80.4281
1326.9 | 80.7556
1327 | 81.083
1327.1 | 80.8356
1327.2 | 80.5882
1327.3 | 80.3407
1327.4 | 80.0933
1327.5 | 79.8459
1327.6 | 79.5984
1327.7 | 79.351
1327.8 | 79.1036
1327.9 | 78.8561
1328 | 78.6087
1328.1 | 78.9188
1328.2 | 79.229
1328.3 | 79.5391
1328.4 | 79.8492
1328.5 | 80.1594
1328.6 | 80.4695
1328.7 | 80.7796
1328.8 | 81.0897
1328.9 | 81.3999
1329 | 81.71
1329.1 | 81.4993
1329.2 | 81.2887
1329.3 | 81.078
1329.4 | 80.8674
1329.5 | 80.6567
1329.6 | 80.4461
1329.7 | 80.2354
1329.8 | 80.0248
1329.9 | 79.8141
1330 | 79.6035
1330.1 | 79.7037
1330.2 | 79.8038
1330.3 | 79.904
1330.4 | 80.0042
1330.5 | 80.1044
1330.6 | 80.2045
1330.7 | 80.3047
1330.8 | 80.4049
1330.9 | 80.5051
1331 | 80.6052
1331.1 | 80.5718
1331.2 | 80.5384
1331.3 | 80.5051
1331.4 | 80.4717
1331.5 | 80.4383
1331.6 | 80.4049
1331.7 | 80.3715
1331.8 | 80.3381
1331.9 | 80.3047
1332 | 80.2713
1332.1 | 80.2385
1332.2 | 80.2057
1332.3 | 80.1729
1332.4 | 80.1401
1332.5 | 80.1073
1332.6 | 80.0745
1332.7 | 80.0417
1332.8 | 80.0089
1332.9 | 79.9762
1333 | 79.9434
1333.1 | 79.9796
1333.2 | 80.0159
1333.3 | 80.0522
1333.4 | 80.0885
1333.5 | 80.1247
1333.6 | 80.161
1333.7 | 80.1973
1333.8 | 80.2336
1333.9 | 80.2699
1334 | 80.3061
1334.1 | 80.0779
1334.2 | 79.8497
1334.3 | 79.6215
1334.4 | 79.3932
1334.5 | 79.165
1334.6 | 78.9368
1334.7 | 78.7086
1334.8 | 78.4803
1334.9 | 78.2521
1335 | 78.0239
1335.1 | 78.0547
1335.2 | 78.0855
1335.3 | 78.1163
1335.4 | 78.1471
1335.5 | 78.1779
1335.6 | 78.2087
1335.7 | 78.2395
1335.8 | 78.2703
1335.9 | 78.3011
1336 | 78.3319
1336.1 | 78.3672
1336.2 | 78.4025
1336.3 | 78.4379
1336.4 | 78.4732
1336.5 | 78.5085
1336.6 | 78.5438
1336.7 | 78.5791
1336.8 | 78.6144
1336.9 | 78.6497
1337 | 78.685
1337.1 | 78.6838
1337.2 | 78.6827
1337.3 | 78.6816
1337.4 | 78.6804
1337.5 | 78.6793
1337.6 | 78.6781
1337.7 | 78.677
1337.8 | 78.6759
1337.9 | 78.6747
1338 | 78.6736
1338.1 | 78.7581
1338.2 | 78.8426
1338.3 | 78.9271
1338.4 | 79.0116
1338.5 | 79.0961
1338.6 | 79.1805
1338.7 | 79.265
1338.8 | 79.3495
1338.9 | 79.434
1339 | 79.5185
1339.1 | 79.5092
1339.2 | 79.4998
1339.3 | 79.4904
1339.4 | 79.4811
1339.5 | 79.4717
1339.6 | 79.4624
1339.7 | 79.453
1339.8 | 79.4436
1339.9 | 79.4343
1340 | 79.4249
1340.1 | 79.5205
1340.2 | 79.6161
1340.3 | 79.7116
1340.4 | 79.8072
1340.5 | 79.9027
1340.6 | 79.9983
1340.7 | 80.0939
1340.8 | 80.1894
1340.9 | 80.285
1341 | 80.3806
1341.1 | 80.4513
1341.2 | 80.5221
1341.3 | 80.5928
1341.4 | 80.6636
1341.5 | 80.7343
1341.6 | 80.8051
1341.7 | 80.8758
1341.8 | 80.9466
1341.9 | 81.0173
1342 | 81.0881
1342.1 | 81.0032
1342.2 | 80.9183
1342.3 | 80.8333
1342.4 | 80.7484
1342.5 | 80.6635
1342.6 | 80.5786
1342.7 | 80.4937
1342.8 | 80.4088
1342.9 | 80.3239
1343 | 80.239
1343.1 | 80.122
1343.2 | 80.0051
1343.3 | 79.8881
1343.4 | 79.7712
1343.5 | 79.6543
1343.6 | 79.5373
1343.7 | 79.4204
1343.8 | 79.3034
1343.9 | 79.1865
1344 | 79.0696
1344.1 | 79.0785
1344.2 | 79.0875
1344.3 | 79.0965
1344.4 | 79.1055
1344.5 | 79.1145
1344.6 | 79.1234
1344.7 | 79.1324
1344.8 | 79.1414
1344.9 | 79.1504
1345 | 79.1594
1345.1 | 79.3789
1345.2 | 79.5984
1345.3 | 79.818
1345.4 | 80.0375
1345.5 | 80.257
1345.6 | 80.4766
1345.7 | 80.6961
1345.8 | 80.9156
1345.9 | 81.1351
1346 | 81.3547
1346.1 | 81.3061
1346.2 | 81.2575
1346.3 | 81.2089
1346.4 | 81.1604
1346.5 | 81.1118
1346.6 | 81.0632
1346.7 | 81.0146
1346.8 | 80.966
1346.9 | 80.9174
1347 | 80.8689
1347.1 | 80.7876
1347.2 | 80.7062
1347.3 | 80.6249
1347.4 | 80.5436
1347.5 | 80.4623
1347.6 | 80.381
1347.7 | 80.2997
1347.8 | 80.2184
1347.9 | 80.1371
1348 | 80.0558
1348.1 | 80.0764
1348.2 | 80.097
1348.3 | 80.1176
1348.4 | 80.1382
1348.5 | 80.1589
1348.6 | 80.1795
1348.7 | 80.2001
1348.8 | 80.2207
1348.9 | 80.2413
1349 | 80.2619
1349.1 | 80.265
1349.2 | 80.2681
1349.3 | 80.2712
1349.4 | 80.2743
1349.5 | 80.2773
1349.6 | 80.2804
1349.7 | 80.2835
1349.8 | 80.2866
1349.9 | 80.2897
1350 | 80.2927
1350.1 | 80.2902
1350.2 | 80.2877
1350.3 | 80.2852
1350.4 | 80.2827
1350.5 | 80.2801
1350.6 | 80.2776
1350.7 | 80.2751
1350.8 | 80.2726
1350.9 | 80.2701
1351 | 80.2676
1351.1 | 80.2617
1351.2 | 80.2558
1351.3 | 80.2499
1351.4 | 80.2441
1351.5 | 80.2382
1351.6 | 80.2323
1351.7 | 80.2264
1351.8 | 80.2206
1351.9 | 80.2147
1352 | 80.2088
1352.1 | 79.7333
1352.2 | 79.2577
1352.3 | 78.7822
1352.4 | 78.3067
1352.5 | 77.8311
1352.6 | 77.3556
1352.7 | 76.8801
1352.8 | 76.4045
1352.9 | 75.929
1353 | 75.4535
1353.1 | 75.6341
1353.2 | 75.8147
1353.3 | 75.9953
1353.4 | 76.1759
1353.5 | 76.3566
1353.6 | 76.5372
1353.7 | 76.7178
1353.8 | 76.8984
1353.9 | 77.079
1354 | 77.2596
1354.1 | 76.9337
1354.2 | 76.6078
1354.3 | 76.2819
1354.4 | 75.9559
1354.5 | 75.63
1354.6 | 75.3041
1354.7 | 74.9781
1354.8 | 74.6522
1354.9 | 74.3263
1355 | 74.0003
1355.1 | 73.7925
1355.2 | 73.5846
1355.3 | 73.3767
1355.4 | 73.1689
1355.5 | 72.961
1355.6 | 72.7531
1355.7 | 72.5452
1355.8 | 72.3374
1355.9 | 72.1295
1356 | 71.9216
1356.1 | 71.8958
1356.2 | 71.87
1356.3 | 71.8442
1356.4 | 71.8184
1356.5 | 71.7926
1356.6 | 71.7668
1356.7 | 71.7409
1356.8 | 71.7151
1356.9 | 71.6893
1357 | 71.6635
1357.1 | 71.3613
1357.2 | 71.059
1357.3 | 70.7567
1357.4 | 70.4545
1357.5 | 70.1522
1357.6 | 69.8499
1357.7 | 69.5477
1357.8 | 69.2454
1357.9 | 68.9432
1358 | 68.6409
1358.1 | 68.3854
1358.2 | 68.1299
1358.3 | 67.8743
1358.4 | 67.6188
1358.5 | 67.3633
1358.6 | 67.1078
1358.7 | 66.8523
1358.8 | 66.5967
1358.9 | 66.3412
1359 | 66.0857
1359.1 | 65.8164
1359.2 | 65.5471
1359.3 | 65.2778
1359.4 | 65.0085
1359.5 | 64.7392
1359.6 | 64.4699
1359.7 | 64.2006
1359.8 | 63.9313
1359.9 | 63.6619
1360 | 63.3926
1360.1 | 63.3588
1360.2 | 63.325
1360.3 | 63.2912
1360.4 | 63.2574
1360.5 | 63.2236
1360.6 | 63.1898
1360.7 | 63.156
1360.8 | 63.1222
1360.9 | 63.0884
1361 | 63.0546
1361.1 | 62.7497
1361.2 | 62.4447
1361.3 | 62.1398
1361.4 | 61.8349
1361.5 | 61.53
1361.6 | 61.225
1361.7 | 60.9201
1361.8 | 60.6152
1361.9 | 60.3102
1362 | 60.0053
1362.1 | 59.8079
1362.2 | 59.6105
1362.3 | 59.4131
1362.4 | 59.2157
1362.5 | 59.0183
1362.6 | 58.8209
1362.7 | 58.6235
1362.8 | 58.4261
1362.9 | 58.2288
1363 | 58.0314
1363.1 | 58.0443
1363.2 | 58.0571
1363.3 | 58.07
1363.4 | 58.0829
1363.5 | 58.0958
1363.6 | 58.1087
1363.7 | 58.1216
1363.8 | 58.1345
1363.9 | 58.1474
1364 | 58.1603
1364.1 | 58.2433
1364.2 | 58.3263
1364.3 | 58.4093
1364.4 | 58.4923
1364.5 | 58.5753
1364.6 | 58.6582
1364.7 | 58.7412
1364.8 | 58.8242
1364.9 | 58.9072
1365 | 58.9902
1365.1 | 59.2111
1365.2 | 59.4321
1365.3 | 59.653
1365.4 | 59.8739
1365.5 | 60.0949
1365.6 | 60.3158
1365.7 | 60.5367
1365.8 | 60.7576
1365.9 | 60.9786
1366 | 61.1995
1366.1 | 61.3666
1366.2 | 61.5338
1366.3 | 61.7009
1366.4 | 61.868
1366.5 | 62.0352
1366.6 | 62.2023
1366.7 | 62.3695
1366.8 | 62.5366
1366.9 | 62.7037
1367 | 62.8709
1367.1 | 62.6981
1367.2 | 62.5252
1367.3 | 62.3524
1367.4 | 62.1796
1367.5 | 62.0068
1367.6 | 61.8339
1367.7 | 61.6611
1367.8 | 61.4883
1367.9 | 61.3155
1368 | 61.1426
1368.1 | 61.1905
1368.2 | 61.2383
1368.3 | 61.2862
1368.4 | 61.334
1368.5 | 61.3818
1368.6 | 61.4297
1368.7 | 61.4775
1368.8 | 61.5253
1368.9 | 61.5732
1369 | 61.621
1369.1 | 61.2647
1369.2 | 60.9085
1369.3 | 60.5522
1369.4 | 60.1959
1369.5 | 59.8397
1369.6 | 59.4834
1369.7 | 59.1271
1369.8 | 58.7709
1369.9 | 58.4146
1370 | 58.0583
1370.1 | 58.0636
1370.2 | 58.0688
1370.3 | 58.0741
1370.4 | 58.0794
1370.5 | 58.0846
1370.6 | 58.0899
1370.7 | 58.0951
1370.8 | 58.1004
1370.9 | 58.1056
1371 | 58.1109
1371.1 | 58.1467
1371.2 | 58.1826
1371.3 | 58.2184
1371.4 | 58.2542
1371.5 | 58.2901
1371.6 | 58.3259
1371.7 | 58.3617
1371.8 | 58.3976
1371.9 | 58.4334
1372 | 58.4692
1372.1 | 58.5117
1372.2 | 58.5542
1372.3 | 58.5967
1372.4 | 58.6392
1372.5 | 58.6817
1372.6 | 58.7242
1372.7 | 58.7667
1372.8 | 58.8092
1372.9 | 58.8517
1373 | 58.8942
1373.1 | 58.6521
1373.2 | 58.4099
1373.3 | 58.1678
1373.4 | 57.9256
1373.5 | 57.6835
1373.6 | 57.4413
1373.7 | 57.1992
1373.8 | 56.957
1373.9 | 56.7149
1374 | 56.4727
1374.1 | 56.4422
1374.2 | 56.4118
1374.3 | 56.3813
1374.4 | 56.3508
1374.5 | 56.3204
1374.6 | 56.2899
1374.7 | 56.2594
1374.8 | 56.2289
1374.9 | 56.1985
1375 | 56.168
1375.1 | 56.0962
1375.2 | 56.0244
1375.3 | 55.9526
1375.4 | 55.8808
1375.5 | 55.809
1375.6 | 55.7372
1375.7 | 55.6654
1375.8 | 55.5936
1375.9 | 55.5219
1376 | 55.4501
1376.1 | 55.0525
1376.2 | 54.6549
1376.3 | 54.2574
1376.4 | 53.8598
1376.5 | 53.4623
1376.6 | 53.0647
1376.7 | 52.6672
1376.8 | 52.2696
1376.9 | 51.8721
1377 | 51.4745
1377.1 | 50.9015
1377.2 | 50.3284
1377.3 | 49.7554
1377.4 | 49.1823
1377.5 | 48.6092
1377.6 | 48.0362
1377.7 | 47.4631
1377.8 | 46.8901
1377.9 | 46.317
1378 | 45.744
1378.1 | 45.3333
1378.2 | 44.9225
1378.3 | 44.5118
1378.4 | 44.1011
1378.5 | 43.6903
1378.6 | 43.2796
1378.7 | 42.8689
1378.8 | 42.4582
1378.9 | 42.0474
1379 | 41.6367
1379.1 | 41.0872
1379.2 | 40.5377
1379.3 | 39.9882
1379.4 | 39.4386
1379.5 | 38.8891
1379.6 | 38.3396
1379.7 | 37.7901
1379.8 | 37.2406
1379.9 | 36.6911
1380 | 36.1416
1380.1 | 35.7002
1380.2 | 35.2588
1380.3 | 34.8175
1380.4 | 34.3761
1380.5 | 33.9347
1380.6 | 33.4934
1380.7 | 33.052
1380.8 | 32.6106
1380.9 | 32.1693
1381 | 31.7279
1381.1 | 31.4366
1381.2 | 31.1453
1381.3 | 30.854
1381.4 | 30.5627
1381.5 | 30.2714
1381.6 | 29.9801
1381.7 | 29.6888
1381.8 | 29.3974
1381.9 | 29.1061
1382 | 28.8148
1382.1 | 28.7782
1382.2 | 28.7415
1382.3 | 28.7049
1382.4 | 28.6682
1382.5 | 28.6316
1382.6 | 28.5949
1382.7 | 28.5582
1382.8 | 28.5216
1382.9 | 28.4849
1383 | 28.4483
1383.1 | 28.8392
1383.2 | 29.2302
1383.3 | 29.6211
1383.4 | 30.012
1383.5 | 30.403
1383.6 | 30.7939
1383.7 | 31.1849
1383.8 | 31.5758
1383.9 | 31.9667
1384 | 32.3577
1384.1 | 32.673
1384.2 | 32.9883
1384.3 | 33.3037
1384.4 | 33.619
1384.5 | 33.9343
1384.6 | 34.2496
1384.7 | 34.5649
1384.8 | 34.8803
1384.9 | 35.1956
1385 | 35.5109
1385.1 | 35.5766
1385.2 | 35.6422
1385.3 | 35.7079
1385.4 | 35.7735
1385.5 | 35.8391
1385.6 | 35.9048
1385.7 | 35.9704
1385.8 | 36.0361
1385.9 | 36.1017
1386 | 36.1674
1386.1 | 36.2838
1386.2 | 36.4002
1386.3 | 36.5166
1386.4 | 36.633
1386.5 | 36.7494
1386.6 | 36.8658
1386.7 | 36.9822
1386.8 | 37.0987
1386.9 | 37.2151
1387 | 37.3315
1387.1 | 37.4763
1387.2 | 37.6212
1387.3 | 37.7661
1387.4 | 37.911
1387.5 | 38.0558
1387.6 | 38.2007
1387.7 | 38.3456
1387.8 | 38.4904
1387.9 | 38.6353
1388 | 38.7802
1388.1 | 39.0815
1388.2 | 39.3827
1388.3 | 39.684
1388.4 | 39.9853
1388.5 | 40.2866
1388.6 | 40.5879
1388.7 | 40.8892
1388.8 | 41.1905
1388.9 | 41.4918
1389 | 41.793
1389.1 | 42.0863
1389.2 | 42.3796
1389.3 | 42.6729
1389.4 | 42.9662
1389.5 | 43.2595
1389.6 | 43.5528
1389.7 | 43.8461
1389.8 | 44.1394
1389.9 | 44.4327
1390 | 44.726
1390.1 | 45.1465
1390.2 | 45.567
1390.3 | 45.9874
1390.4 | 46.4079
1390.5 | 46.8284
1390.6 | 47.2489
1390.7 | 47.6693
1390.8 | 48.0898
1390.9 | 48.5103
1391 | 48.9308
1391.1 | 49.3513
1391.2 | 49.7718
1391.3 | 50.1923
1391.4 | 50.6128
1391.5 | 51.0333
1391.6 | 51.4538
1391.7 | 51.8743
1391.8 | 52.2949
1391.9 | 52.7154
1392 | 53.1359
1392.1 | 53.1928
1392.2 | 53.2497
1392.3 | 53.3066
1392.4 | 53.3636
1392.5 | 53.4205
1392.6 | 53.4774
1392.7 | 53.5344
1392.8 | 53.5913
1392.9 | 53.6482
1393 | 53.7051
1393.1 | 53.7595
1393.2 | 53.8139
1393.3 | 53.8683
1393.4 | 53.9227
1393.5 | 53.9771
1393.6 | 54.0314
1393.7 | 54.0858
1393.8 | 54.1402
1393.9 | 54.1946
1394 | 54.249
1394.1 | 54.3805
1394.2 | 54.512
1394.3 | 54.6435
1394.4 | 54.7751
1394.5 | 54.9066
1394.6 | 55.0381
1394.7 | 55.1697
1394.8 | 55.3012
1394.9 | 55.4327
1395 | 55.5642
1395.1 | 55.4375
1395.2 | 55.3108
1395.3 | 55.1841
1395.4 | 55.0574
1395.5 | 54.9306
1395.6 | 54.8039
1395.7 | 54.6772
1395.8 | 54.5505
1395.9 | 54.4238
1396 | 54.2971
1396.1 | 54.2652
1396.2 | 54.2334
1396.3 | 54.2016
1396.4 | 54.1698
1396.5 | 54.138
1396.6 | 54.1062
1396.7 | 54.0744
1396.8 | 54.0425
1396.9 | 54.0107
1397 | 53.9789
1397.1 | 54.0025
1397.2 | 54.0261
1397.3 | 54.0497
1397.4 | 54.0733
1397.5 | 54.0969
1397.6 | 54.1204
1397.7 | 54.144
1397.8 | 54.1676
1397.9 | 54.1912
1398 | 54.2148
1398.1 | 54.0453
1398.2 | 53.8757
1398.3 | 53.7061
1398.4 | 53.5366
1398.5 | 53.367
1398.6 | 53.1975
1398.7 | 53.0279
1398.8 | 52.8584
1398.9 | 52.6888
1399 | 52.5193
1399.1 | 52.4929
1399.2 | 52.4665
1399.3 | 52.4402
1399.4 | 52.4138
1399.5 | 52.3874
1399.6 | 52.3611
1399.7 | 52.3347
1399.8 | 52.3083
1399.9 | 52.282
1400 | 52.2556
1400.1 | 51.9451
1400.2 | 51.6347
1400.3 | 51.3242
1400.4 | 51.0137
1400.5 | 50.7032
1400.6 | 50.3927
1400.7 | 50.0823
1400.8 | 49.7718
1400.9 | 49.4613
1401 | 49.1508
1401.1 | 49.0866
1401.2 | 49.0223
1401.3 | 48.9581
1401.4 | 48.8939
1401.5 | 48.8296
1401.6 | 48.7654
1401.7 | 48.7011
1401.8 | 48.6369
1401.9 | 48.5726
1402 | 48.5084
1402.1 | 48.2971
1402.2 | 48.0859
1402.3 | 47.8747
1402.4 | 47.6635
1402.5 | 47.4523
1402.6 | 47.2411
1402.7 | 47.0299
1402.8 | 46.8187
1402.9 | 46.6075
1403 | 46.3962
1403.1 | 46.0428
1403.2 | 45.6894
1403.3 | 45.336
1403.4 | 44.9826
1403.5 | 44.6292
1403.6 | 44.2758
1403.7 | 43.9224
1403.8 | 43.569
1403.9 | 43.2155
1404 | 42.8621
1404.1 | 42.4237
1404.2 | 41.9852
1404.3 | 41.5468
1404.4 | 41.1084
1404.5 | 40.6699
1404.6 | 40.2315
1404.7 | 39.793
1404.8 | 39.3546
1404.9 | 38.9161
1405 | 38.4777
1405.1 | 37.8849
1405.2 | 37.2921
1405.3 | 36.6993
1405.4 | 36.1065
1405.5 | 35.5137
1405.6 | 34.9209
1405.7 | 34.3282
1405.8 | 33.7354
1405.9 | 33.1426
1406 | 32.5498
1406.1 | 32.0493
1406.2 | 31.5489
1406.3 | 31.0484
1406.4 | 30.548
1406.5 | 30.0475
1406.6 | 29.5471
1406.7 | 29.0466
1406.8 | 28.5462
1406.9 | 28.0457
1407 | 27.5453
1407.1 | 27.381
1407.2 | 27.2167
1407.3 | 27.0525
1407.4 | 26.8882
1407.5 | 26.7239
1407.6 | 26.5596
1407.7 | 26.3954
1407.8 | 26.2311
1407.9 | 26.0668
1408 | 25.9026
1408.1 | 25.987
1408.2 | 26.0715
1408.3 | 26.156
1408.4 | 26.2405
1408.5 | 26.325
1408.6 | 26.4095
1408.7 | 26.4939
1408.8 | 26.5784
1408.9 | 26.6629
1409 | 26.7474
1409.1 | 26.7762
1409.2 | 26.805
1409.3 | 26.8339
1409.4 | 26.8627
1409.5 | 26.8915
1409.6 | 26.9203
1409.7 | 26.9491
1409.8 | 26.978
1409.9 | 27.0068
1410 | 27.0356
1410.1 | 27.0011
1410.2 | 26.9666
1410.3 | 26.9321
1410.4 | 26.8976
1410.5 | 26.8631
1410.6 | 26.8286
1410.7 | 26.7941
1410.8 | 26.7596
1410.9 | 26.7251
1411 | 26.6906
1411.1 | 26.6617
1411.2 | 26.6327
1411.3 | 26.6038
1411.4 | 26.5749
1411.5 | 26.546
1411.6 | 26.5171
1411.7 | 26.4882
1411.8 | 26.4593
1411.9 | 26.4303
1412 | 26.4014
1412.1 | 26.3429
1412.2 | 26.2844
1412.3 | 26.2258
1412.4 | 26.1673
1412.5 | 26.1088
1412.6 | 26.0503
1412.7 | 25.9917
1412.8 | 25.9332
1412.9 | 25.8747
1413 | 25.8162
1413.1 | 25.8292
1413.2 | 25.8422
1413.3 | 25.8553
1413.4 | 25.8683
1413.5 | 25.8814
1413.6 | 25.8944
1413.7 | 25.9075
1413.8 | 25.9205
1413.9 | 25.9336
1414 | 25.9466
1414.1 | 26.0719
1414.2 | 26.1972
1414.3 | 26.3224
1414.4 | 26.4477
1414.5 | 26.573
1414.6 | 26.6983
1414.7 | 26.8235
1414.8 | 26.9488
1414.9 | 27.0741
1415 | 27.1993
1415.1 | 27.5337
1415.2 | 27.868
1415.3 | 28.2023
1415.4 | 28.5367
1415.5 | 28.871
1415.6 | 29.2054
1415.7 | 29.5397
1415.8 | 29.874
1415.9 | 30.2084
1416 | 30.5427
1416.1 | 30.7278
1416.2 | 30.9129
1416.3 | 31.0981
1416.4 | 31.2832
1416.5 | 31.4683
1416.6 | 31.6534
1416.7 | 31.8385
1416.8 | 32.0237
1416.9 | 32.2088
1417 | 32.3939
1417.1 | 32.7255
1417.2 | 33.0571
1417.3 | 33.3886
1417.4 | 33.7202
1417.5 | 34.0518
1417.6 | 34.3833
1417.7 | 34.7149
1417.8 | 35.0465
1417.9 | 35.378
1418 | 35.7096
1418.1 | 36.0015
1418.2 | 36.2933
1418.3 | 36.5851
1418.4 | 36.877
1418.5 | 37.1688
1418.6 | 37.4606
1418.7 | 37.7525
1418.8 | 38.0443
1418.9 | 38.3362
1419 | 38.628
1419.1 | 38.9362
1419.2 | 39.2445
1419.3 | 39.5527
1419.4 | 39.861
1419.5 | 40.1692
1419.6 | 40.4775
1419.7 | 40.7857
1419.8 | 41.094
1419.9 | 41.4022
1420 | 41.7105
1420.1 | 41.6722
1420.2 | 41.6338
1420.3 | 41.5955
1420.4 | 41.5572
1420.5 | 41.5189
1420.6 | 41.4805
1420.7 | 41.4422
1420.8 | 41.4039
1420.9 | 41.3656
1421 | 41.3272
1421.1 | 41.0616
1421.2 | 40.796
1421.3 | 40.5304
1421.4 | 40.2648
1421.5 | 39.9992
1421.6 | 39.7336
1421.7 | 39.468
1421.8 | 39.2024
1421.9 | 38.9368
1422 | 38.6712
1422.1 | 38.397
1422.2 | 38.1227
1422.3 | 37.8485
1422.4 | 37.5742
1422.5 | 37.3
1422.6 | 37.0257
1422.7 | 36.7515
1422.8 | 36.4772
1422.9 | 36.2029
1423 | 35.9287
1423.1 | 35.787
1423.2 | 35.6453
1423.3 | 35.5036
1423.4 | 35.362
1423.5 | 35.2203
1423.6 | 35.0786
1423.7 | 34.9369
1423.8 | 34.7952
1423.9 | 34.6536
1424 | 34.5119
1424.1 | 34.4401
1424.2 | 34.3684
1424.3 | 34.2967
1424.4 | 34.2249
1424.5 | 34.1532
1424.6 | 34.0814
1424.7 | 34.0097
1424.8 | 33.9379
1424.9 | 33.8662
1425 | 33.7944
1425.1 | 33.8822
1425.2 | 33.97
1425.3 | 34.0578
1425.4 | 34.1455
1425.5 | 34.2333
1425.6 | 34.3211
1425.7 | 34.4089
1425.8 | 34.4966
1425.9 | 34.5844
1426 | 34.6722
1426.1 | 35.0292
1426.2 | 35.3863
1426.3 | 35.7434
1426.4 | 36.1004
1426.5 | 36.4575
1426.6 | 36.8145
1426.7 | 37.1716
1426.8 | 37.5286
1426.9 | 37.8857
1427 | 38.2427
1427.1 | 38.4061
1427.2 | 38.5696
1427.3 | 38.733
1427.4 | 38.8964
1427.5 | 39.0598
1427.6 | 39.2233
1427.7 | 39.3867
1427.8 | 39.5501
1427.9 | 39.7135
1428 | 39.877
1428.1 | 40.0353
1428.2 | 40.1936
1428.3 | 40.352
1428.4 | 40.5103
1428.5 | 40.6687
1428.6 | 40.827
1428.7 | 40.9853
1428.8 | 41.1437
1428.9 | 41.302
1429 | 41.4604
1429.1 | 41.4947
1429.2 | 41.529
1429.3 | 41.5633
1429.4 | 41.5977
1429.5 | 41.632
1429.6 | 41.6663
1429.7 | 41.7006
1429.8 | 41.735
1429.9 | 41.7693
1430 | 41.8036
1430.1 | 41.7024
1430.2 | 41.6012
1430.3 | 41.5
1430.4 | 41.3988
1430.5 | 41.2976
1430.6 | 41.1964
1430.7 | 41.0952
1430.8 | 40.994
1430.9 | 40.8928
1431 | 40.7916
1431.1 | 40.4165
1431.2 | 40.0415
1431.3 | 39.6664
1431.4 | 39.2914
1431.5 | 38.9163
1431.6 | 38.5413
1431.7 | 38.1662
1431.8 | 37.7912
1431.9 | 37.4161
1432 | 37.0411
1432.1 | 36.6176
1432.2 | 36.1941
1432.3 | 35.7706
1432.4 | 35.3472
1432.5 | 34.9237
1432.6 | 34.5002
1432.7 | 34.0767
1432.8 | 33.6532
1432.9 | 33.2297
1433 | 32.8063
1433.1 | 32.3425
1433.2 | 31.8787
1433.3 | 31.4149
1433.4 | 30.9511
1433.5 | 30.4873
1433.6 | 30.0235
1433.7 | 29.5598
1433.8 | 29.096
1433.9 | 28.6322
1434 | 28.1684
1434.1 | 27.6634
1434.2 | 27.1583
1434.3 | 26.6533
1434.4 | 26.1482
1434.5 | 25.6432
1434.6 | 25.1381
1434.7 | 24.6331
1434.8 | 24.1281
1434.9 | 23.623
1435 | 23.118
1435.1 | 22.7464
1435.2 | 22.3749
1435.3 | 22.0034
1435.4 | 21.6318
1435.5 | 21.2603
1435.6 | 20.8887
1435.7 | 20.5172
1435.8 | 20.1457
1435.9 | 19.7741
1436 | 19.4026
1436.1 | 19.3818
1436.2 | 19.361
1436.3 | 19.3402
1436.4 | 19.3194
1436.5 | 19.2986
1436.6 | 19.2778
1436.7 | 19.257
1436.8 | 19.2362
1436.9 | 19.2154
1437 | 19.1946
1437.1 | 19.3341
1437.2 | 19.4737
1437.3 | 19.6133
1437.4 | 19.7528
1437.5 | 19.8924
1437.6 | 20.032
1437.7 | 20.1715
1437.8 | 20.3111
1437.9 | 20.4507
1438 | 20.5903
1438.1 | 20.6397
1438.2 | 20.6892
1438.3 | 20.7387
1438.4 | 20.7882
1438.5 | 20.8376
1438.6 | 20.8871
1438.7 | 20.9366
1438.8 | 20.9861
1438.9 | 21.0356
1439 | 21.085
1439.1 | 21.171
1439.2 | 21.2569
1439.3 | 21.3428
1439.4 | 21.4287
1439.5 | 21.5146
1439.6 | 21.6006
1439.7 | 21.6865
1439.8 | 21.7724
1439.9 | 21.8583
1440 | 21.9442
1440.1 | 21.8822
1440.2 | 21.8202
1440.3 | 21.7582
1440.4 | 21.6962
1440.5 | 21.6341
1440.6 | 21.5721
1440.7 | 21.5101
1440.8 | 21.4481
1440.9 | 21.3861
1441 | 21.324
1441.1 | 21.2051
1441.2 | 21.0861
1441.3 | 20.9671
1441.4 | 20.8481
1441.5 | 20.7291
1441.6 | 20.6101
1441.7 | 20.4911
1441.8 | 20.3721
1441.9 | 20.2532
1442 | 20.1342
1442.1 | 19.8973
1442.2 | 19.6605
1442.3 | 19.4237
1442.4 | 19.1868
1442.5 | 18.95
1442.6 | 18.7131
1442.7 | 18.4763
1442.8 | 18.2395
1442.9 | 18.0026
1443 | 17.7658
1443.1 | 17.825
1443.2 | 17.8842
1443.3 | 17.9434
1443.4 | 18.0026
1443.5 | 18.0619
1443.6 | 18.1211
1443.7 | 18.1803
1443.8 | 18.2395
1443.9 | 18.2987
1444 | 18.3579
1444.1 | 18.2919
1444.2 | 18.2258
1444.3 | 18.1598
1444.4 | 18.0937
1444.5 | 18.0277
1444.6 | 17.9616
1444.7 | 17.8956
1444.8 | 17.8295
1444.9 | 17.7635
1445 | 17.6974
1445.1 | 17.6107
1445.2 | 17.5239
1445.3 | 17.4372
1445.4 | 17.3504
1445.5 | 17.2637
1445.6 | 17.1769
1445.7 | 17.0902
1445.8 | 17.0035
1445.9 | 16.9167
1446 | 16.83
1446.1 | 16.9188
1446.2 | 17.0076
1446.3 | 17.0964
1446.4 | 17.1853
1446.5 | 17.2741
1446.6 | 17.3629
1446.7 | 17.4517
1446.8 | 17.5405
1446.9 | 17.6294
1447 | 17.7182
1447.1 | 17.4757
1447.2 | 17.2332
1447.3 | 16.9906
1447.4 | 16.7481
1447.5 | 16.5056
1447.6 | 16.2631
1447.7 | 16.0206
1447.8 | 15.778
1447.9 | 15.5355
1448 | 15.293
1448.1 | 14.9234
1448.2 | 14.5538
1448.3 | 14.1842
1448.4 | 13.8146
1448.5 | 13.445
1448.6 | 13.0754
1448.7 | 12.7058
1448.8 | 12.3362
1448.9 | 11.9666
1449 | 11.597
1449.1 | 11.2065
1449.2 | 10.816
1449.3 | 10.4256
1449.4 | 10.0351
1449.5 | 9.6446
1449.6 | 9.2541
1449.7 | 8.8637
1449.8 | 8.4732
1449.9 | 8.0827
1450 | 7.6922
1450.1 | 7.2238
1450.2 | 6.7554
1450.3 | 6.287
1450.4 | 5.8185
1450.5 | 5.3501
1450.6 | 4.8817
1450.7 | 4.4133
1450.8 | 3.9448
1450.9 | 3.4764
1451 | 3.008
1451.1 | 2.7072
1451.2 | 2.4064
1451.3 | 2.1056
1451.4 | 1.8048
1451.5 | 1.504
1451.6 | 1.2032
1451.7 | 0.9024
1451.8 | 0.6016
1451.9 | 0.3008
1452 | 0
1452.1 | 0
1452.2 | 0
1452.3 | 0
1452.4 | 0
1452.5 | 0
1452.6 | 0
1452.7 | 0
1452.8 | 0
1452.9 | 0
1453 | 0
1453.1 | 0
1453.2 | 0
1453.3 | 0
1453.4 | 0
1453.5 | 0
1453.6 | 0
1453.7 | 0
1453.8 | 0
1453.9 | 0
1454 | 0
1454.1 | 0
1454.2 | 0
1454.3 | 0
1454.4 | 0
1454.5 | 0
1454.6 | 0
1454.7 | 0
1454.8 | 0
1454.9 | 0
1455 | 0
1455.1 | 0
1455.2 | 0
1455.3 | 0
1455.4 | 0
1455.5 | 0
1455.6 | 0
1455.7 | 0
1455.8 | 0
1455.9 | 0
1456 | 0
1456.1 | 0
1456.2 | 0
1456.3 | 0
1456.4 | 0
1456.5 | 0
1456.6 | 0
1456.7 | 0
1456.8 | 0
1456.9 | 0
1457 | 0
1457.1 | 0
1457.2 | 0
1457.3 | 0
1457.4 | 0
1457.5 | 0
1457.6 | 0
1457.7 | 0
1457.8 | 0
1457.9 | 0
1458 | 0
1458.1 | 0
1458.2 | 0
1458.3 | 0
1458.4 | 0
1458.5 | 0
1458.6 | 0
1458.7 | 0
1458.8 | 0
1458.9 | 0
1459 | 0
1459.1 | 0
1459.2 | 0
1459.3 | 0
1459.4 | 0
1459.5 | 0
1459.6 | 0
1459.7 | 0
1459.8 | 0
1459.9 | 0
1460 | 0
1460.1 | 0
1460.2 | 0
1460.3 | 0
1460.4 | 0
1460.5 | 0
1460.6 | 0
1460.7 | 0
1460.8 | 0
1460.9 | 0
1461 | 0
1461.1 | 0
1461.2 | 0
1461.3 | 0
1461.4 | 0
1461.5 | 0
1461.6 | 0
1461.7 | 0
1461.8 | 0
1461.9 | 0
1462 | 0
1462.1 | 0
1462.2 | 0
1462.3 | 0
1462.4 | 0
1462.5 | 0
1462.6 | 0
1462.7 | 0
1462.8 | 0
1462.9 | 0
1463 | 0
1463.1 | 0
1463.2 | 0
1463.3 | 0
1463.4 | 0
1463.5 | 0
1463.6 | 0
1463.7 | 0
1463.8 | 0
1463.9 | 0
1464 | 0
1464.1 | 0
1464.2 | 0
1464.3 | 0
1464.4 | 0
1464.5 | 0
1464.6 | 0
1464.7 | 0
1464.8 | 0
1464.9 | 0
1465 | 0
1465.1 | 0
1465.2 | 0
1465.3 | 0
1465.4 | 0
1465.5 | 0
1465.6 | 0
1465.7 | 0
1465.8 | 0
1465.9 | 0
1466 | 0
1466.1 | 0
1466.2 | 0
1466.3 | 0
1466.4 | 0
1466.5 | 0
1466.6 | 0
1466.7 | 0
1466.8 | 0
1466.9 | 0
1467 | 0
1467.1 | 0
1467.2 | 0
1467.3 | 0
1467.4 | 0
1467.5 | 0
1467.6 | 0
1467.7 | 0
1467.8 | 0
1467.9 | 0
1468 | 0
1468.1 | 0
1468.2 | 0
1468.3 | 0
1468.4 | 0
1468.5 | 0
1468.6 | 0
1468.7 | 0
1468.8 | 0
1468.9 | 0
1469 | 0
1469.1 | 0
1469.2 | 0
1469.3 | 0
1469.4 | 0
1469.5 | 0
1469.6 | 0
1469.7 | 0
1469.8 | 0
1469.9 | 0
1470 | 0
1470.1 | 0
1470.2 | 0
1470.3 | 0
1470.4 | 0
1470.5 | 0
1470.6 | 0
1470.7 | 0
1470.8 | 0
1470.9 | 0
1471 | 0
1471.1 | 0
1471.2 | 0
1471.3 | 0
1471.4 | 0
1471.5 | 0
1471.6 | 0
1471.7 | 0
1471.8 | 0
1471.9 | 0
1472 | 0
1472.1 | 0
1472.2 | 0
1472.3 | 0
1472.4 | 0
1472.5 | 0
1472.6 | 0
1472.7 | 0
1472.8 | 0
1472.9 | 0
1473 | 0
1473.1 | 0
1473.2 | 0
1473.3 | 0
1473.4 | 0
1473.5 | 0
1473.6 | 0
1473.7 | 0
1473.8 | 0
1473.9 | 0
1474 | 0
1474.1 | 0
1474.2 | 0
1474.3 | 0
1474.4 | 0
1474.5 | 0
1474.6 | 0
1474.7 | 0
1474.8 | 0
1474.9 | 0
1475 | 0
1475.1 | 0
1475.2 | 0
1475.3 | 0
1475.4 | 0
1475.5 | 0
1475.6 | 0
1475.7 | 0
1475.8 | 0
1475.9 | 0
1476 | 0
1476.1 | 0
1476.2 | 0
1476.3 | 0
1476.4 | 0
1476.5 | 0
1476.6 | 0
1476.7 | 0
1476.8 | 0
1476.9 | 0
1477 | 0
1477.1 | 0
1477.2 | 0
1477.3 | 0
1477.4 | 0
1477.5 | 0
1477.6 | 0
1477.7 | 0
1477.8 | 0
1477.9 | 0
1478 | 0
1478.1 | 0.20095
1478.2 | 0.40191
1478.3 | 0.60286
1478.4 | 0.80382
1478.5 | 1.0048
1478.6 | 1.2057
1478.7 | 1.4067
1478.8 | 1.6076
1478.9 | 1.8086
1479 | 2.0095
1479.1 | 2.1413
1479.2 | 2.273
1479.3 | 2.4048
1479.4 | 2.5365
1479.5 | 2.6682
1479.6 | 2.8
1479.7 | 2.9317
1479.8 | 3.0635
1479.9 | 3.1952
1480 | 3.3269
1480.1 | 3.5947
1480.2 | 3.8624
1480.3 | 4.1302
1480.4 | 4.3979
1480.5 | 4.6657
1480.6 | 4.9334
1480.7 | 5.2012
1480.8 | 5.4689
1480.9 | 5.7367
1481 | 6.0044
1481.1 | 6.106
1481.2 | 6.2076
1481.3 | 6.3092
1481.4 | 6.4108
1481.5 | 6.5124
1481.6 | 6.614
1481.7 | 6.7156
1481.8 | 6.8172
1481.9 | 6.9188
1482 | 7.0204
1482.1 | 7.1034
1482.2 | 7.1863
1482.3 | 7.2693
1482.4 | 7.3522
1482.5 | 7.4352
1482.6 | 7.5181
1482.7 | 7.6011
1482.8 | 7.684
1482.9 | 7.767
1483 | 7.8499
1483.1 | 7.9826
1483.2 | 8.1153
1483.3 | 8.248
1483.4 | 8.3807
1483.5 | 8.5135
1483.6 | 8.6462
1483.7 | 8.7789
1483.8 | 8.9116
1483.9 | 9.0443
1484 | 9.177
1484.1 | 9.2425
1484.2 | 9.3079
1484.3 | 9.3734
1484.4 | 9.4389
1484.5 | 9.5044
1484.6 | 9.5698
1484.7 | 9.6353
1484.8 | 9.7008
1484.9 | 9.7662
1485 | 9.8317
1485.1 | 9.9629
1485.2 | 10.0941
1485.3 | 10.2253
1485.4 | 10.3564
1485.5 | 10.4876
1485.6 | 10.6188
1485.7 | 10.75
1485.8 | 10.8812
1485.9 | 11.0124
1486 | 11.1436
1486.1 | 11.3595
1486.2 | 11.5754
1486.3 | 11.7913
1486.4 | 12.0072
1486.5 | 12.2231
1486.6 | 12.4391
1486.7 | 12.655
1486.8 | 12.8709
1486.9 | 13.0868
1487 | 13.3027
1487.1 | 13.7566
1487.2 | 14.2104
1487.3 | 14.6643
1487.4 | 15.1181
1487.5 | 15.572
1487.6 | 16.0258
1487.7 | 16.4797
1487.8 | 16.9336
1487.9 | 17.3874
1488 | 17.8413
1488.1 | 17.9882
1488.2 | 18.1352
1488.3 | 18.2821
1488.4 | 18.4291
1488.5 | 18.576
1488.6 | 18.723
1488.7 | 18.8699
1488.8 | 19.0169
1488.9 | 19.1638
1489 | 19.3108
1489.1 | 19.6395
1489.2 | 19.9682
1489.3 | 20.2969
1489.4 | 20.6256
1489.5 | 20.9543
1489.6 | 21.283
1489.7 | 21.6117
1489.8 | 21.9404
1489.9 | 22.2691
1490 | 22.5978
1490.1 | 22.9547
1490.2 | 23.3115
1490.3 | 23.6684
1490.4 | 24.0252
1490.5 | 24.3821
1490.6 | 24.7389
1490.7 | 25.0958
1490.8 | 25.4527
1490.9 | 25.8095
1491 | 26.1664
1491.1 | 26.4889
1491.2 | 26.8115
1491.3 | 27.134
1491.4 | 27.4565
1491.5 | 27.779
1491.6 | 28.1016
1491.7 | 28.4241
1491.8 | 28.7466
1491.9 | 29.0692
1492 | 29.3917
1492.1 | 29.7622
1492.2 | 30.1327
1492.3 | 30.5032
1492.4 | 30.8736
1492.5 | 31.2441
1492.6 | 31.6146
1492.7 | 31.9851
1492.8 | 32.3555
1492.9 | 32.726
1493 | 33.0965
1493.1 | 33.4093
1493.2 | 33.7221
1493.3 | 34.0349
1493.4 | 34.3477
1493.5 | 34.6605
1493.6 | 34.9733
1493.7 | 35.2861
1493.8 | 35.5989
1493.9 | 35.9117
1494 | 36.2245
1494.1 | 36.4972
1494.2 | 36.7698
1494.3 | 37.0424
1494.4 | 37.315
1494.5 | 37.5876
1494.6 | 37.8603
1494.7 | 38.1329
1494.8 | 38.4055
1494.9 | 38.6781
1495 | 38.9507
1495.1 | 39.3114
1495.2 | 39.6721
1495.3 | 40.0327
1495.4 | 40.3934
1495.5 | 40.754
1495.6 | 41.1147
1495.7 | 41.4754
1495.8 | 41.836
1495.9 | 42.1967
1496 | 42.5573
1496.1 | 42.6811
1496.2 | 42.8048
1496.3 | 42.9285
1496.4 | 43.0522
1496.5 | 43.1759
1496.6 | 43.2996
1496.7 | 43.4233
1496.8 | 43.547
1496.9 | 43.6707
1497 | 43.7944
1497.1 | 44.0401
1497.2 | 44.2857
1497.3 | 44.5314
1497.4 | 44.777
1497.5 | 45.0227
1497.6 | 45.2683
1497.7 | 45.514
1497.8 | 45.7596
1497.9 | 46.0053
1498 | 46.2509
1498.1 | 46.4267
1498.2 | 46.6025
1498.3 | 46.7783
1498.4 | 46.954
1498.5 | 47.1298
1498.6 | 47.3056
1498.7 | 47.4813
1498.8 | 47.6571
1498.9 | 47.8329
1499 | 48.0087
1499.1 | 48.2295
1499.2 | 48.4504
1499.3 | 48.6713
1499.4 | 48.8921
1499.5 | 49.113
1499.6 | 49.3339
1499.7 | 49.5547
1499.8 | 49.7756
1499.9 | 49.9965
1500 | 50.2173
1500.1 | 50.3334
1500.2 | 50.4494
1500.3 | 50.5654
1500.4 | 50.6814
1500.5 | 50.7975
1500.6 | 50.9135
1500.7 | 51.0295
1500.8 | 51.1455
1500.9 | 51.2616
1501 | 51.3776
1501.1 | 51.413
1501.2 | 51.4484
1501.3 | 51.4838
1501.4 | 51.5191
1501.5 | 51.5545
1501.6 | 51.5899
1501.7 | 51.6253
1501.8 | 51.6607
1501.9 | 51.6961
1502 | 51.7315
1502.1 | 51.6909
1502.2 | 51.6504
1502.3 | 51.6098
1502.4 | 51.5692
1502.5 | 51.5287
1502.6 | 51.4881
1502.7 | 51.4475
1502.8 | 51.4069
1502.9 | 51.3664
1503 | 51.3258
1503.1 | 51.3205
1503.2 | 51.3152
1503.3 | 51.3099
1503.4 | 51.3045
1503.5 | 51.2992
1503.6 | 51.2939
1503.7 | 51.2886
1503.8 | 51.2833
1503.9 | 51.278
1504 | 51.2727
1504.1 | 51.5686
1504.2 | 51.8644
1504.3 | 52.1603
1504.4 | 52.4562
1504.5 | 52.7521
1504.6 | 53.048
1504.7 | 53.3439
1504.8 | 53.6398
1504.9 | 53.9357
1505 | 54.2316
1505.1 | 54.2425
1505.2 | 54.2533
1505.3 | 54.2642
1505.4 | 54.2751
1505.5 | 54.286
1505.6 | 54.2968
1505.7 | 54.3077
1505.8 | 54.3186
1505.9 | 54.3295
1506 | 54.3403
1506.1 | 54.266
1506.2 | 54.1916
1506.3 | 54.1172
1506.4 | 54.0429
1506.5 | 53.9685
1506.6 | 53.8941
1506.7 | 53.8198
1506.8 | 53.7454
1506.9 | 53.671
1507 | 53.5967
1507.1 | 53.7146
1507.2 | 53.8326
1507.3 | 53.9505
1507.4 | 54.0685
1507.5 | 54.1865
1507.6 | 54.3044
1507.7 | 54.4224
1507.8 | 54.5403
1507.9 | 54.6583
1508 | 54.7763
1508.1 | 54.8166
1508.2 | 54.8569
1508.3 | 54.8972
1508.4 | 54.9375
1508.5 | 54.9778
1508.6 | 55.0181
1508.7 | 55.0584
1508.8 | 55.0988
1508.9 | 55.1391
1509 | 55.1794
1509.1 | 55.332
1509.2 | 55.4846
1509.3 | 55.6372
1509.4 | 55.7898
1509.5 | 55.9425
1509.6 | 56.0951
1509.7 | 56.2477
1509.8 | 56.4003
1509.9 | 56.5529
1510 | 56.7055
1510.1 | 56.7499
1510.2 | 56.7943
1510.3 | 56.8387
1510.4 | 56.8831
1510.5 | 56.9275
1510.6 | 56.9719
1510.7 | 57.0163
1510.8 | 57.0607
1510.9 | 57.1051
1511 | 57.1495
1511.1 | 57.2987
1511.2 | 57.4479
1511.3 | 57.5971
1511.4 | 57.7463
1511.5 | 57.8955
1511.6 | 58.0447
1511.7 | 58.1939
1511.8 | 58.343
1511.9 | 58.4922
1512 | 58.6414
1512.1 | 58.9053
1512.2 | 59.1692
1512.3 | 59.4331
1512.4 | 59.697
1512.5 | 59.961
1512.6 | 60.2249
1512.7 | 60.4888
1512.8 | 60.7527
1512.9 | 61.0166
1513 | 61.2805
1513.1 | 61.5768
1513.2 | 61.8731
1513.3 | 62.1694
1513.4 | 62.4657
1513.5 | 62.762
1513.6 | 63.0583
1513.7 | 63.3546
1513.8 | 63.6509
1513.9 | 63.9472
1514 | 64.2435
1514.1 | 64.5117
1514.2 | 64.7799
1514.3 | 65.0481
1514.4 | 65.3163
1514.5 | 65.5845
1514.6 | 65.8527
1514.7 | 66.1209
1514.8 | 66.3891
1514.9 | 66.6573
1515 | 66.9255
1515.1 | 67.0235
1515.2 | 67.1215
1515.3 | 67.2194
1515.4 | 67.3174
1515.5 | 67.4154
1515.6 | 67.5134
1515.7 | 67.6114
1515.8 | 67.7094
1515.9 | 67.8074
1516 | 67.9054
1516.1 | 68.0462
1516.2 | 68.1871
1516.3 | 68.3279
1516.4 | 68.4687
1516.5 | 68.6095
1516.6 | 68.7503
1516.7 | 68.8911
1516.8 | 69.0319
1516.9 | 69.1728
1517 | 69.3136
1517.1 | 69.5014
1517.2 | 69.6893
1517.3 | 69.8771
1517.4 | 70.065
1517.5 | 70.2529
1517.6 | 70.4407
1517.7 | 70.6286
1517.8 | 70.8165
1517.9 | 71.0043
1518 | 71.1922
1518.1 | 71.1578
1518.2 | 71.1234
1518.3 | 71.089
1518.4 | 71.0546
1518.5 | 71.0203
1518.6 | 70.9859
1518.7 | 70.9515
1518.8 | 70.9171
1518.9 | 70.8827
1519 | 70.8484
1519.1 | 71.0735
1519.2 | 71.2986
1519.3 | 71.5238
1519.4 | 71.7489
1519.5 | 71.9741
1519.6 | 72.1992
1519.7 | 72.4243
1519.8 | 72.6495
1519.9 | 72.8746
1520 | 73.0998
1520.1 | 73.081
1520.2 | 73.0623
1520.3 | 73.0436
1520.4 | 73.0249
1520.5 | 73.0062
1520.6 | 72.9874
1520.7 | 72.9687
1520.8 | 72.95
1520.9 | 72.9313
1521 | 72.9126
1521.1 | 73.0744
1521.2 | 73.2363
1521.3 | 73.3981
1521.4 | 73.56
1521.5 | 73.7219
1521.6 | 73.8837
1521.7 | 74.0456
1521.8 | 74.2074
1521.9 | 74.3693
1522 | 74.5311
1522.1 | 74.3701
1522.2 | 74.2092
1522.3 | 74.0482
1522.4 | 73.8872
1522.5 | 73.7262
1522.6 | 73.5652
1522.7 | 73.4042
1522.8 | 73.2432
1522.9 | 73.0823
1523 | 72.9213
1523.1 | 72.9775
1523.2 | 73.0338
1523.3 | 73.09
1523.4 | 73.1463
1523.5 | 73.2026
1523.6 | 73.2588
1523.7 | 73.3151
1523.8 | 73.3713
1523.9 | 73.4276
1524 | 73.4838
1524.1 | 73.3112
1524.2 | 73.1386
1524.3 | 72.966
1524.4 | 72.7934
1524.5 | 72.6208
1524.6 | 72.4482
1524.7 | 72.2756
1524.8 | 72.103
1524.9 | 71.9304
1525 | 71.7578
1525.1 | 71.7193
1525.2 | 71.6808
1525.3 | 71.6422
1525.4 | 71.6037
1525.5 | 71.5652
1525.6 | 71.5266
1525.7 | 71.4881
1525.8 | 71.4496
1525.9 | 71.411
1526 | 71.3725
1526.1 | 71.2367
1526.2 | 71.1008
1526.3 | 70.965
1526.4 | 70.8291
1526.5 | 70.6933
1526.6 | 70.5574
1526.7 | 70.4216
1526.8 | 70.2857
1526.9 | 70.1499
1527 | 70.014
1527.1 | 69.8353
1527.2 | 69.6566
1527.3 | 69.4779
1527.4 | 69.2992
1527.5 | 69.1205
1527.6 | 68.9417
1527.7 | 68.763
1527.8 | 68.5843
1527.9 | 68.4056
1528 | 68.2269
1528.1 | 67.9
1528.2 | 67.5731
1528.3 | 67.2462
1528.4 | 66.9193
1528.5 | 66.5924
1528.6 | 66.2655
1528.7 | 65.9385
1528.8 | 65.6116
1528.9 | 65.2847
1529 | 64.9578
1529.1 | 64.6349
1529.2 | 64.312
1529.3 | 63.9891
1529.4 | 63.6662
1529.5 | 63.3433
1529.6 | 63.0204
1529.7 | 62.6975
1529.8 | 62.3746
1529.9 | 62.0517
1530 | 61.7288
1530.1 | 61.7596
1530.2 | 61.7905
1530.3 | 61.8213
1530.4 | 61.8521
1530.5 | 61.8829
1530.6 | 61.9137
1530.7 | 61.9445
1530.8 | 61.9754
1530.9 | 62.0062
1531 | 62.037
1531.1 | 61.9789
1531.2 | 61.9209
1531.3 | 61.8628
1531.4 | 61.8048
1531.5 | 61.7467
1531.6 | 61.6886
1531.7 | 61.6306
1531.8 | 61.5725
1531.9 | 61.5145
1532 | 61.4564
1532.1 | 61.3199
1532.2 | 61.1833
1532.3 | 61.0468
1532.4 | 60.9102
1532.5 | 60.7737
1532.6 | 60.6371
1532.7 | 60.5005
1532.8 | 60.364
1532.9 | 60.2274
1533 | 60.0909
1533.1 | 60.1385
1533.2 | 60.1862
1533.3 | 60.2338
1533.4 | 60.2815
1533.5 | 60.3291
1533.6 | 60.3767
1533.7 | 60.4244
1533.8 | 60.472
1533.9 | 60.5197
1534 | 60.5673
1534.1 | 60.4231
1534.2 | 60.2788
1534.3 | 60.1346
1534.4 | 59.9903
1534.5 | 59.8461
1534.6 | 59.7019
1534.7 | 59.5576
1534.8 | 59.4134
1534.9 | 59.2691
1535 | 59.1249
1535.1 | 59.5191
1535.2 | 59.9132
1535.3 | 60.3074
1535.4 | 60.7016
1535.5 | 61.0957
1535.6 | 61.4899
1535.7 | 61.8841
1535.8 | 62.2782
1535.9 | 62.6724
1536 | 63.0666
1536.1 | 63.2891
1536.2 | 63.5117
1536.3 | 63.7343
1536.4 | 63.9569
1536.5 | 64.1795
1536.6 | 64.4021
1536.7 | 64.6247
1536.8 | 64.8473
1536.9 | 65.0699
1537 | 65.2924
1537.1 | 65.4279
1537.2 | 65.5633
1537.3 | 65.6987
1537.4 | 65.8341
1537.5 | 65.9695
1537.6 | 66.1049
1537.7 | 66.2403
1537.8 | 66.3757
1537.9 | 66.5112
1538 | 66.6466
1538.1 | 67.2521
1538.2 | 67.8576
1538.3 | 68.4631
1538.4 | 69.0686
1538.5 | 69.6742
1538.6 | 70.2797
1538.7 | 70.8852
1538.8 | 71.4907
1538.9 | 72.0962
1539 | 72.7017
1539.1 | 72.973
1539.2 | 73.2443
1539.3 | 73.5156
1539.4 | 73.7869
1539.5 | 74.0582
1539.6 | 74.3295
1539.7 | 74.6008
1539.8 | 74.8721
1539.9 | 75.1434
1540 | 75.4146
1540.1 | 75.5389
1540.2 | 75.6632
1540.3 | 75.7874
1540.4 | 75.9117
1540.5 | 76.0359
1540.6 | 76.1602
1540.7 | 76.2845
1540.8 | 76.4087
1540.9 | 76.533
1541 | 76.6572
1541.1 | 77.1232
1541.2 | 77.5892
1541.3 | 78.0552
1541.4 | 78.5212
1541.5 | 78.9872
1541.6 | 79.4532
1541.7 | 79.9192
1541.8 | 80.3852
1541.9 | 80.8512
1542 | 81.3172
1542.1 | 81.682
1542.2 | 82.0469
1542.3 | 82.4117
1542.4 | 82.7766
1542.5 | 83.1415
1542.6 | 83.5063
1542.7 | 83.8712
1542.8 | 84.2361
1542.9 | 84.6009
1543 | 84.9658
1543.1 | 85.0764
1543.2 | 85.1871
1543.3 | 85.2977
1543.4 | 85.4083
1543.5 | 85.519
1543.6 | 85.6296
1543.7 | 85.7403
1543.8 | 85.8509
1543.9 | 85.9615
1544 | 86.0722
1544.1 | 86.0359
1544.2 | 85.9996
1544.3 | 85.9633
1544.4 | 85.927
1544.5 | 85.8907
1544.6 | 85.8544
1544.7 | 85.8182
1544.8 | 85.7819
1544.9 | 85.7456
1545 | 85.7093
1545.1 | 86.0384
1545.2 | 86.3675
1545.3 | 86.6967
1545.4 | 87.0258
1545.5 | 87.3549
1545.6 | 87.6841
1545.7 | 88.0132
1545.8 | 88.3423
1545.9 | 88.6714
1546 | 89.0006
1546.1 | 88.9997
1546.2 | 88.9988
1546.3 | 88.9979
1546.4 | 88.997
1546.5 | 88.9961
1546.6 | 88.9952
1546.7 | 88.9943
1546.8 | 88.9934
1546.9 | 88.9925
1547 | 88.9916
1547.1 | 89.2501
1547.2 | 89.5085
1547.3 | 89.7669
1547.4 | 90.0254
1547.5 | 90.2838
1547.6 | 90.5422
1547.7 | 90.8007
1547.8 | 91.0591
1547.9 | 91.3175
1548 | 91.5759
1548.1 | 91.5769
1548.2 | 91.5779
1548.3 | 91.5789
1548.4 | 91.5799
1548.5 | 91.5809
1548.6 | 91.5819
1548.7 | 91.5829
1548.8 | 91.5839
1548.9 | 91.5849
1549 | 91.5859
1549.1 | 91.8405
1549.2 | 92.0951
1549.3 | 92.3497
1549.4 | 92.6044
1549.5 | 92.859
1549.6 | 93.1136
1549.7 | 93.3682
1549.8 | 93.6228
1549.9 | 93.8774
1550 | 94.1321
1550.1 | 93.9307
1550.2 | 93.7293
1550.3 | 93.5279
1550.4 | 93.3265
1550.5 | 93.1251
1550.6 | 92.9238
1550.7 | 92.7224
1550.8 | 92.521
1550.9 | 92.3196
1551 | 92.1182
1551.1 | 92.0192
1551.2 | 91.9202
1551.3 | 91.8212
1551.4 | 91.7221
1551.5 | 91.6231
1551.6 | 91.5241
1551.7 | 91.4251
1551.8 | 91.3261
1551.9 | 91.227
1552 | 91.128
1552.1 | 91.287
1552.2 | 91.446
1552.3 | 91.605
1552.4 | 91.764
1552.5 | 91.923
1552.6 | 92.082
1552.7 | 92.241
1552.8 | 92.4
1552.9 | 92.559
1553 | 92.718
1553.1 | 92.829
1553.2 | 92.9399
1553.3 | 93.0509
1553.4 | 93.1618
1553.5 | 93.2728
1553.6 | 93.3837
1553.7 | 93.4947
1553.8 | 93.6056
1553.9 | 93.7166
1554 | 93.8275
1554.1 | 93.9356
1554.2 | 94.0438
1554.3 | 94.1519
1554.4 | 94.26
1554.5 | 94.3681
1554.6 | 94.4762
1554.7 | 94.5843
1554.8 | 94.6925
1554.9 | 94.8006
1555 | 94.9087
1555.1 | 95.0314
1555.2 | 95.1542
1555.3 | 95.2769
1555.4 | 95.3996
1555.5 | 95.5224
1555.6 | 95.6451
1555.7 | 95.7679
1555.8 | 95.8906
1555.9 | 96.0133
1556 | 96.1361
1556.1 | 96.1384
1556.2 | 96.1406
1556.3 | 96.1429
1556.4 | 96.1452
1556.5 | 96.1475
1556.6 | 96.1498
1556.7 | 96.1521
1556.8 | 96.1543
1556.9 | 96.1566
1557 | 96.1589
1557.1 | 96.3626
1557.2 | 96.5664
1557.3 | 96.7701
1557.4 | 96.9738
1557.5 | 97.1776
1557.6 | 97.3813
1557.7 | 97.585
1557.8 | 97.7888
1557.9 | 97.9925
1558 | 98.1962
1558.1 | 98.3981
1558.2 | 98.5999
1558.3 | 98.8018
1558.4 | 99.0036
1558.5 | 99.2055
1558.6 | 99.4073
1558.7 | 99.6092
1558.8 | 99.811
1558.9 | 100.0129
1559 | 100.2148
1559.1 | 100.3267
1559.2 | 100.4387
1559.3 | 100.5507
1559.4 | 100.6627
1559.5 | 100.7747
1559.6 | 100.8866
1559.7 | 100.9986
1559.8 | 101.1106
1559.9 | 101.2226
1560 | 101.3346
1560.1 | 101.4651
1560.2 | 101.5956
1560.3 | 101.7261
1560.4 | 101.8565
1560.5 | 101.987
1560.6 | 102.1175
1560.7 | 102.248
1560.8 | 102.3785
1560.9 | 102.509
1561 | 102.6395
1561.1 | 102.8233
1561.2 | 103.007
1561.3 | 103.1908
1561.4 | 103.3745
1561.5 | 103.5583
1561.6 | 103.7421
1561.7 | 103.9258
1561.8 | 104.1096
1561.9 | 104.2934
1562 | 104.4771
1562.1 | 104.4592
1562.2 | 104.4413
1562.3 | 104.4233
1562.4 | 104.4054
1562.5 | 104.3875
1562.6 | 104.3695
1562.7 | 104.3516
1562.8 | 104.3336
1562.9 | 104.3157
1563 | 104.2978
1563.1 | 104.6537
1563.2 | 105.0097
1563.3 | 105.3656
1563.4 | 105.7215
1563.5 | 106.0775
1563.6 | 106.4334
1563.7 | 106.7894
1563.8 | 107.1453
1563.9 | 107.5013
1564 | 107.8572
1564.1 | 107.8916
1564.2 | 107.926
1564.3 | 107.9604
1564.4 | 107.9948
1564.5 | 108.0291
1564.6 | 108.0635
1564.7 | 108.0979
1564.8 | 108.1323
1564.9 | 108.1667
1565 | 108.2011
1565.1 | 108.6565
1565.2 | 109.1119
1565.3 | 109.5674
1565.4 | 110.0228
1565.5 | 110.4782
1565.6 | 110.9337
1565.7 | 111.3891
1565.8 | 111.8445
1565.9 | 112.2999
1566 | 112.7554
1566.1 | 112.7042
1566.2 | 112.653
1566.3 | 112.6018
1566.4 | 112.5506
1566.5 | 112.4994
1566.6 | 112.4483
1566.7 | 112.3971
1566.8 | 112.3459
1566.9 | 112.2947
1567 | 112.2435
1567.1 | 112.296
1567.2 | 112.3484
1567.3 | 112.4009
1567.4 | 112.4534
1567.5 | 112.5058
1567.6 | 112.5583
1567.7 | 112.6107
1567.8 | 112.6632
1567.9 | 112.7157
1568 | 112.7681
1568.1 | 112.9639
1568.2 | 113.1597
1568.3 | 113.3556
1568.4 | 113.5514
1568.5 | 113.7472
1568.6 | 113.943
1568.7 | 114.1388
1568.8 | 114.3346
1568.9 | 114.5304
1569 | 114.7263
1569.1 | 115.0584
1569.2 | 115.3906
1569.3 | 115.7227
1569.4 | 116.0549
1569.5 | 116.387
1569.6 | 116.7192
1569.7 | 117.0513
1569.8 | 117.3835
1569.9 | 117.7156
1570 | 118.0478
1570.1 | 118.0041
1570.2 | 117.9604
1570.3 | 117.9167
1570.4 | 117.873
1570.5 | 117.8293
1570.6 | 117.7856
1570.7 | 117.7419
1570.8 | 117.6982
1570.9 | 117.6545
1571 | 117.6108
1571.1 | 117.6066
1571.2 | 117.6024
1571.3 | 117.5982
1571.4 | 117.594
1571.5 | 117.5898
1571.6 | 117.5855
1571.7 | 117.5813
1571.8 | 117.5771
1571.9 | 117.5729
1572 | 117.5687
1572.1 | 118.1138
1572.2 | 118.659
1572.3 | 119.2041
1572.4 | 119.7493
1572.5 | 120.2944
1572.6 | 120.8396
1572.7 | 121.3847
1572.8 | 121.9299
1572.9 | 122.475
1573 | 123.0202
1573.1 | 122.8255
1573.2 | 122.6309
1573.3 | 122.4362
1573.4 | 122.2416
1573.5 | 122.0469
1573.6 | 121.8522
1573.7 | 121.6576
1573.8 | 121.4629
1573.9 | 121.2683
1574 | 121.0736
1574.1 | 121.2185
1574.2 | 121.3634
1574.3 | 121.5083
1574.4 | 121.6532
1574.5 | 121.7981
1574.6 | 121.9429
1574.7 | 122.0878
1574.8 | 122.2327
1574.9 | 122.3776
1575 | 122.5225
1575.1 | 122.6428
1575.2 | 122.763
1575.3 | 122.8833
1575.4 | 123.0036
1575.5 | 123.1238
1575.6 | 123.2441
1575.7 | 123.3644
1575.8 | 123.4846
1575.9 | 123.6049
1576 | 123.7252
1576.1 | 123.2689
1576.2 | 122.8127
1576.3 | 122.3565
1576.4 | 121.9002
1576.5 | 121.444
1576.6 | 120.9877
1576.7 | 120.5315
1576.8 | 120.0753
1576.9 | 119.619
1577 | 119.1628
1577.1 | 119.6706
1577.2 | 120.1785
1577.3 | 120.6863
1577.4 | 121.1942
1577.5 | 121.702
1577.6 | 122.2099
1577.7 | 122.7177
1577.8 | 123.2256
1577.9 | 123.7334
1578 | 124.2413
1578.1 | 124.2147
1578.2 | 124.1881
1578.3 | 124.1615
1578.4 | 124.1349
1578.5 | 124.1083
1578.6 | 124.0818
1578.7 | 124.0552
1578.8 | 124.0286
1578.9 | 124.002
1579 | 123.9754
1579.1 | 123.7154
1579.2 | 123.4555
1579.3 | 123.1955
1579.4 | 122.9355
1579.5 | 122.6755
1579.6 | 122.4156
1579.7 | 122.1556
1579.8 | 121.8956
1579.9 | 121.6356
1580 | 121.3757
1580.1 | 121.7008
1580.2 | 122.0259
1580.3 | 122.351
1580.4 | 122.6761
1580.5 | 123.0012
1580.6 | 123.3263
1580.7 | 123.6514
1580.8 | 123.9765
1580.9 | 124.3016
1581 | 124.6267
1581.1 | 124.4908
1581.2 | 124.3549
1581.3 | 124.2189
1581.4 | 124.083
1581.5 | 123.9471
1581.6 | 123.8112
1581.7 | 123.6753
1581.8 | 123.5394
1581.9 | 123.4035
1582 | 123.2675
1582.1 | 123.2547
1582.2 | 123.2419
1582.3 | 123.2291
1582.4 | 123.2163
1582.5 | 123.2035
1582.6 | 123.1907
1582.7 | 123.1778
1582.8 | 123.165
1582.9 | 123.1522
1583 | 123.1394
1583.1 | 122.7123
1583.2 | 122.2852
1583.3 | 121.8582
1583.4 | 121.4311
1583.5 | 121.004
1583.6 | 120.5769
1583.7 | 120.1499
1583.8 | 119.7228
1583.9 | 119.2957
1584 | 118.8687
1584.1 | 119.0009
1584.2 | 119.1331
1584.3 | 119.2653
1584.4 | 119.3975
1584.5 | 119.5297
1584.6 | 119.6619
1584.7 | 119.7941
1584.8 | 119.9263
1584.9 | 120.0585
1585 | 120.1907
1585.1 | 120.1475
1585.2 | 120.1043
1585.3 | 120.0612
1585.4 | 120.018
1585.5 | 119.9749
1585.6 | 119.9317
1585.7 | 119.8885
1585.8 | 119.8454
1585.9 | 119.8022
1586 | 119.759
1586.1 | 119.5444
1586.2 | 119.3298
1586.3 | 119.1151
1586.4 | 118.9005
1586.5 | 118.6859
1586.6 | 118.4712
1586.7 | 118.2566
1586.8 | 118.042
1586.9 | 117.8273
1587 | 117.6127
1587.1 | 117.4999
1587.2 | 117.3871
1587.3 | 117.2743
1587.4 | 117.1615
1587.5 | 117.0488
1587.6 | 116.936
1587.7 | 116.8232
1587.8 | 116.7104
1587.9 | 116.5976
1588 | 116.4848
1588.1 | 116.5734
1588.2 | 116.6619
1588.3 | 116.7505
1588.4 | 116.839
1588.5 | 116.9276
1588.6 | 117.0161
1588.7 | 117.1047
1588.8 | 117.1932
1588.9 | 117.2818
1589 | 117.3703
1589.1 | 117.2608
1589.2 | 117.1514
1589.3 | 117.0419
1589.4 | 116.9324
1589.5 | 116.8229
1589.6 | 116.7134
1589.7 | 116.6039
1589.8 | 116.4944
1589.9 | 116.385
1590 | 116.2755
1590.1 | 116.1863
1590.2 | 116.0972
1590.3 | 116.008
1590.4 | 115.9189
1590.5 | 115.8297
1590.6 | 115.7405
1590.7 | 115.6514
1590.8 | 115.5622
1590.9 | 115.4731
1591 | 115.3839
1591.1 | 115.3354
1591.2 | 115.2868
1591.3 | 115.2383
1591.4 | 115.1897
1591.5 | 115.1412
1591.6 | 115.0927
1591.7 | 115.0441
1591.8 | 114.9956
1591.9 | 114.947
1592 | 114.8985
1592.1 | 114.8035
1592.2 | 114.7084
1592.3 | 114.6134
1592.4 | 114.5184
1592.5 | 114.4234
1592.6 | 114.3284
1592.7 | 114.2333
1592.8 | 114.1383
1592.9 | 114.0433
1593 | 113.9483
1593.1 | 113.8986
1593.2 | 113.8489
1593.3 | 113.7992
1593.4 | 113.7495
1593.5 | 113.6998
1593.6 | 113.6501
1593.7 | 113.6004
1593.8 | 113.5507
1593.9 | 113.501
1594 | 113.4513
1594.1 | 113.2289
1594.2 | 113.0065
1594.3 | 112.7841
1594.4 | 112.5617
1594.5 | 112.3393
1594.6 | 112.1169
1594.7 | 111.8944
1594.8 | 111.672
1594.9 | 111.4496
1595 | 111.2272
1595.1 | 111.6749
1595.2 | 112.1226
1595.3 | 112.5703
1595.4 | 113.018
1595.5 | 113.4657
1595.6 | 113.9134
1595.7 | 114.3611
1595.8 | 114.8088
1595.9 | 115.2565
1596 | 115.7042
1596.1 | 115.3162
1596.2 | 114.9283
1596.3 | 114.5403
1596.4 | 114.1523
1596.5 | 113.7643
1596.6 | 113.3763
1596.7 | 112.9883
1596.8 | 112.6004
1596.9 | 112.2124
1597 | 111.8244
1597.1 | 111.7115
1597.2 | 111.5987
1597.3 | 111.4859
1597.4 | 111.373
1597.5 | 111.2602
1597.6 | 111.1474
1597.7 | 111.0345
1597.8 | 110.9217
1597.9 | 110.8088
1598 | 110.696
1598.1 | 110.5289
1598.2 | 110.3618
1598.3 | 110.1947
1598.4 | 110.0276
1598.5 | 109.8605
1598.6 | 109.6934
1598.7 | 109.5263
1598.8 | 109.3592
1598.9 | 109.1921
1599 | 109.025
1599.1 | 109.2302
1599.2 | 109.4354
1599.3 | 109.6407
1599.4 | 109.8459
1599.5 | 110.0511
1599.6 | 110.2563
1599.7 | 110.4615
1599.8 | 110.6668
1599.9 | 110.872
1600 | 111.0772
1600.1 | 110.987
1600.2 | 110.8969
1600.3 | 110.8067
1600.4 | 110.7166
1600.5 | 110.6264
1600.6 | 110.5363
1600.7 | 110.4461
1600.8 | 110.3559
1600.9 | 110.2658
1601 | 110.1756
1601.1 | 109.9588
1601.2 | 109.742
1601.3 | 109.5252
1601.4 | 109.3084
1601.5 | 109.0916
1601.6 | 108.8748
1601.7 | 108.6579
1601.8 | 108.4411
1601.9 | 108.2243
1602 | 108.0075
1602.1 | 107.837
1602.2 | 107.6664
1602.3 | 107.4959
1602.4 | 107.3253
1602.5 | 107.1548
1602.6 | 106.9843
1602.7 | 106.8137
1602.8 | 106.6432
1602.9 | 106.4726
1603 | 106.3021
1603.1 | 106.5268
1603.2 | 106.7516
1603.3 | 106.9763
1603.4 | 107.201
1603.5 | 107.4258
1603.6 | 107.6505
1603.7 | 107.8752
1603.8 | 108.0999
1603.9 | 108.3247
1604 | 108.5494
1604.1 | 108.3381
1604.2 | 108.1267
1604.3 | 107.9154
1604.4 | 107.704
1604.5 | 107.4927
1604.6 | 107.2813
1604.7 | 107.07
1604.8 | 106.8587
1604.9 | 106.6473
1605 | 106.436
1605.1 | 106.3126
1605.2 | 106.1892
1605.3 | 106.0658
1605.4 | 105.9425
1605.5 | 105.8191
1605.6 | 105.6957
1605.7 | 105.5723
1605.8 | 105.4489
1605.9 | 105.3255
1606 | 105.2022
1606.1 | 105.4196
1606.2 | 105.6371
1606.3 | 105.8546
1606.4 | 106.0721
1606.5 | 106.2896
1606.6 | 106.5071
1606.7 | 106.7245
1606.8 | 106.942
1606.9 | 107.1595
1607 | 107.377
1607.1 | 107.2362
1607.2 | 107.0954
1607.3 | 106.9545
1607.4 | 106.8137
1607.5 | 106.6729
1607.6 | 106.5321
1607.7 | 106.3913
1607.8 | 106.2505
1607.9 | 106.1096
1608 | 105.9688
1608.1 | 106.0767
1608.2 | 106.1846
1608.3 | 106.2925
1608.4 | 106.4004
1608.5 | 106.5083
1608.6 | 106.6163
1608.7 | 106.7242
1608.8 | 106.8321
1608.9 | 106.94
1609 | 107.0479
1609.1 | 106.972
1609.2 | 106.8962
1609.3 | 106.8203
1609.4 | 106.7444
1609.5 | 106.6686
1609.6 | 106.5927
1609.7 | 106.5169
1609.8 | 106.441
1609.9 | 106.3651
1610 | 106.2893
1610.1 | 106.2391
1610.2 | 106.1889
1610.3 | 106.1387
1610.4 | 106.0886
1610.5 | 106.0384
1610.6 | 105.9882
1610.7 | 105.938
1610.8 | 105.8879
1610.9 | 105.8377
1611 | 105.7875
1611.1 | 105.838
1611.2 | 105.8884
1611.3 | 105.9389
1611.4 | 105.9893
1611.5 | 106.0398
1611.6 | 106.0902
1611.7 | 106.1407
1611.8 | 106.1911
1611.9 | 106.2416
1612 | 106.292
1612.1 | 106.4133
1612.2 | 106.5346
1612.3 | 106.6558
1612.4 | 106.7771
1612.5 | 106.8983
1612.6 | 107.0196
1612.7 | 107.1408
1612.8 | 107.2621
1612.9 | 107.3833
1613 | 107.5046
1613.1 | 107.5066
1613.2 | 107.5087
1613.3 | 107.5107
1613.4 | 107.5128
1613.5 | 107.5148
1613.6 | 107.5168
1613.7 | 107.5189
1613.8 | 107.5209
1613.9 | 107.523
1614 | 107.525
1614.1 | 107.4099
1614.2 | 107.2947
1614.3 | 107.1795
1614.4 | 107.0643
1614.5 | 106.9491
1614.6 | 106.834
1614.7 | 106.7188
1614.8 | 106.6036
1614.9 | 106.4884
1615 | 106.3732
1615.1 | 106.6968
1615.2 | 107.0204
1615.3 | 107.344
1615.4 | 107.6676
1615.5 | 107.9911
1615.6 | 108.3147
1615.7 | 108.6383
1615.8 | 108.9619
1615.9 | 109.2855
1616 | 109.609
1616.1 | 109.7626
1616.2 | 109.9162
1616.3 | 110.0698
1616.4 | 110.2234
1616.5 | 110.377
1616.6 | 110.5306
1616.7 | 110.6842
1616.8 | 110.8378
1616.9 | 110.9914
1617 | 111.145
1617.1 | 111.1353
1617.2 | 111.1256
1617.3 | 111.1159
1617.4 | 111.1062
1617.5 | 111.0965
1617.6 | 111.0868
1617.7 | 111.0771
1617.8 | 111.0673
1617.9 | 111.0576
1618 | 111.0479
1618.1 | 111.2796
1618.2 | 111.5113
1618.3 | 111.743
1618.4 | 111.9747
1618.5 | 112.2064
1618.6 | 112.4381
1618.7 | 112.6698
1618.8 | 112.9015
1618.9 | 113.1332
1619 | 113.3649
1619.1 | 113.2919
1619.2 | 113.2189
1619.3 | 113.1459
1619.4 | 113.0728
1619.5 | 112.9998
1619.6 | 112.9268
1619.7 | 112.8538
1619.8 | 112.7808
1619.9 | 112.7078
1620 | 112.6348
1620.1 | 112.7863
1620.2 | 112.9378
1620.3 | 113.0893
1620.4 | 113.2408
1620.5 | 113.3922
1620.6 | 113.5437
1620.7 | 113.6952
1620.8 | 113.8467
1620.9 | 113.9982
1621 | 114.1497
1621.1 | 114.3968
1621.2 | 114.6438
1621.3 | 114.8909
1621.4 | 115.138
1621.5 | 115.385
1621.6 | 115.6321
1621.7 | 115.8792
1621.8 | 116.1262
1621.9 | 116.3733
1622 | 116.6204
1622.1 | 116.5924
1622.2 | 116.5644
1622.3 | 116.5364
1622.4 | 116.5084
1622.5 | 116.4804
1622.6 | 116.4525
1622.7 | 116.4245
1622.8 | 116.3965
1622.9 | 116.3685
1623 | 116.3405
1623.1 | 116.296
1623.2 | 116.2514
1623.3 | 116.2068
1623.4 | 116.1623
1623.5 | 116.1177
1623.6 | 116.0732
1623.7 | 116.0286
1623.8 | 115.984
1623.9 | 115.9395
1624 | 115.8949
1624.1 | 115.7738
1624.2 | 115.6526
1624.3 | 115.5315
1624.4 | 115.4103
1624.5 | 115.2891
1624.6 | 115.168
1624.7 | 115.0468
1624.8 | 114.9257
1624.9 | 114.8045
1625 | 114.6834
1625.1 | 114.7766
1625.2 | 114.8698
1625.3 | 114.963
1625.4 | 115.0562
1625.5 | 115.1495
1625.6 | 115.2427
1625.7 | 115.3359
1625.8 | 115.4291
1625.9 | 115.5223
1626 | 115.6156
1626.1 | 115.7722
1626.2 | 115.9288
1626.3 | 116.0855
1626.4 | 116.2421
1626.5 | 116.3988
1626.6 | 116.5554
1626.7 | 116.7121
1626.8 | 116.8687
1626.9 | 117.0253
1627 | 117.182
1627.1 | 116.9548
1627.2 | 116.7276
1627.3 | 116.5004
1627.4 | 116.2733
1627.5 | 116.0461
1627.6 | 115.8189
1627.7 | 115.5917
1627.8 | 115.3645
1627.9 | 115.1373
1628 | 114.9102
1628.1 | 114.4323
1628.2 | 113.9545
1628.3 | 113.4766
1628.4 | 112.9987
1628.5 | 112.5209
1628.6 | 112.043
1628.7 | 111.5652
1628.8 | 111.0873
1628.9 | 110.6095
1629 | 110.1316
1629.1 | 110.0819
1629.2 | 110.0322
1629.3 | 109.9824
1629.4 | 109.9327
1629.5 | 109.8829
1629.6 | 109.8332
1629.7 | 109.7835
1629.8 | 109.7337
1629.9 | 109.684
1630 | 109.6343
1630.1 | 109.4518
1630.2 | 109.2693
1630.3 | 109.0869
1630.4 | 108.9044
1630.5 | 108.722
1630.6 | 108.5395
1630.7 | 108.357
1630.8 | 108.1746
1630.9 | 107.9921
1631 | 107.8097
1631.1 | 107.8239
1631.2 | 107.8381
1631.3 | 107.8523
1631.4 | 107.8665
1631.5 | 107.8807
1631.6 | 107.8949
1631.7 | 107.9092
1631.8 | 107.9234
1631.9 | 107.9376
1632 | 107.9518
1632.1 | 107.9243
1632.2 | 107.8967
1632.3 | 107.8692
1632.4 | 107.8417
1632.5 | 107.8142
1632.6 | 107.7866
1632.7 | 107.7591
1632.8 | 107.7316
1632.9 | 107.7041
1633 | 107.6765
1633.1 | 107.5777
1633.2 | 107.4789
1633.3 | 107.38
1633.4 | 107.2812
1633.5 | 107.1824
1633.6 | 107.0835
1633.7 | 106.9847
1633.8 | 106.8858
1633.9 | 106.787
1634 | 106.6882
1634.1 | 106.638
1634.2 | 106.5879
1634.3 | 106.5377
1634.4 | 106.4876
1634.5 | 106.4374
1634.6 | 106.3873
1634.7 | 106.3371
1634.8 | 106.287
1634.9 | 106.2368
1635 | 106.1866
1635.1 | 106.0509
1635.2 | 105.9151
1635.3 | 105.7793
1635.4 | 105.6435
1635.5 | 105.5078
1635.6 | 105.372
1635.7 | 105.2362
1635.8 | 105.1004
1635.9 | 104.9647
1636 | 104.8289
1636.1 | 104.7423
1636.2 | 104.6556
1636.3 | 104.569
1636.4 | 104.4824
1636.5 | 104.3958
1636.6 | 104.3092
1636.7 | 104.2226
1636.8 | 104.136
1636.9 | 104.0494
1637 | 103.9627
1637.1 | 104.0441
1637.2 | 104.1254
1637.3 | 104.2067
1637.4 | 104.288
1637.5 | 104.3693
1637.6 | 104.4506
1637.7 | 104.5319
1637.8 | 104.6132
1637.9 | 104.6945
1638 | 104.7758
1638.1 | 104.7745
1638.2 | 104.7733
1638.3 | 104.772
1638.4 | 104.7707
1638.5 | 104.7694
1638.6 | 104.7682
1638.7 | 104.7669
1638.8 | 104.7656
1638.9 | 104.7644
1639 | 104.7631
1639.1 | 104.7626
1639.2 | 104.7622
1639.3 | 104.7618
1639.4 | 104.7613
1639.5 | 104.7609
1639.6 | 104.7604
1639.7 | 104.76
1639.8 | 104.7595
1639.9 | 104.7591
1640 | 104.7586
1640.1 | 104.6226
1640.2 | 104.4865
1640.3 | 104.3505
1640.4 | 104.2144
1640.5 | 104.0784
1640.6 | 103.9423
1640.7 | 103.8063
1640.8 | 103.6702
1640.9 | 103.5342
1641 | 103.3981
1641.1 | 103.21
1641.2 | 103.0219
1641.3 | 102.8339
1641.4 | 102.6458
1641.5 | 102.4577
1641.6 | 102.2696
1641.7 | 102.0815
1641.8 | 101.8934
1641.9 | 101.7053
1642 | 101.5172
1642.1 | 101.7581
1642.2 | 101.999
1642.3 | 102.24
1642.4 | 102.4809
1642.5 | 102.7218
1642.6 | 102.9627
1642.7 | 103.2036
1642.8 | 103.4445
1642.9 | 103.6854
1643 | 103.9263
1643.1 | 104.1748
1643.2 | 104.4233
1643.3 | 104.6719
1643.4 | 104.9204
1643.5 | 105.1689
1643.6 | 105.4175
1643.7 | 105.666
1643.8 | 105.9145
1643.9 | 106.1631
1644 | 106.4116
1644.1 | 106.1878
1644.2 | 105.9639
1644.3 | 105.7401
1644.4 | 105.5162
1644.5 | 105.2924
1644.6 | 105.0686
1644.7 | 104.8447
1644.8 | 104.6209
1644.9 | 104.397
1645 | 104.1732
1645.1 | 104.4212
1645.2 | 104.6693
1645.3 | 104.9174
1645.4 | 105.1654
1645.5 | 105.4135
1645.6 | 105.6616
1645.7 | 105.9096
1645.8 | 106.1577
1645.9 | 106.4058
1646 | 106.6538
1646.1 | 106.6269
1646.2 | 106.6
1646.3 | 106.5731
1646.4 | 106.5462
1646.5 | 106.5193
1646.6 | 106.4923
1646.7 | 106.4654
1646.8 | 106.4385
1646.9 | 106.4116
1647 | 106.3847
1647.1 | 106.5451
1647.2 | 106.7055
1647.3 | 106.8659
1647.4 | 107.0263
1647.5 | 107.1868
1647.6 | 107.3472
1647.7 | 107.5076
1647.8 | 107.668
1647.9 | 107.8284
1648 | 107.9888
1648.1 | 107.991
1648.2 | 107.9932
1648.3 | 107.9953
1648.4 | 107.9975
1648.5 | 107.9997
1648.6 | 108.0018
1648.7 | 108.004
1648.8 | 108.0061
1648.9 | 108.0083
1649 | 108.0105
1649.1 | 108.3529
1649.2 | 108.6954
1649.3 | 109.0379
1649.4 | 109.3803
1649.5 | 109.7228
1649.6 | 110.0652
1649.7 | 110.4077
1649.8 | 110.7502
1649.9 | 111.0926
1650 | 111.4351
1650.1 | 111.5866
1650.2 | 111.7381
1650.3 | 111.8896
1650.4 | 112.0412
1650.5 | 112.1927
1650.6 | 112.3442
1650.7 | 112.4957
1650.8 | 112.6472
1650.9 | 112.7987
1651 | 112.9503
1651.1 | 112.8985
1651.2 | 112.8468
1651.3 | 112.7951
1651.4 | 112.7434
1651.5 | 112.6916
1651.6 | 112.6399
1651.7 | 112.5882
1651.8 | 112.5365
1651.9 | 112.4847
1652 | 112.433
1652.1 | 112.4124
1652.2 | 112.3919
1652.3 | 112.3713
1652.4 | 112.3507
1652.5 | 112.3301
1652.6 | 112.3096
1652.7 | 112.289
1652.8 | 112.2684
1652.9 | 112.2478
1653 | 112.2273
1653.1 | 112.4529
1653.2 | 112.6785
1653.3 | 112.9042
1653.4 | 113.1298
1653.5 | 113.3555
1653.6 | 113.5811
1653.7 | 113.8068
1653.8 | 114.0324
1653.9 | 114.258
1654 | 114.4837
1654.1 | 114.7154
1654.2 | 114.9472
1654.3 | 115.1789
1654.4 | 115.4107
1654.5 | 115.6424
1654.6 | 115.8742
1654.7 | 116.1059
1654.8 | 116.3377
1654.9 | 116.5694
1655 | 116.8012
1655.1 | 116.8235
1655.2 | 116.8458
1655.3 | 116.8682
1655.4 | 116.8905
1655.5 | 116.9128
1655.6 | 116.9351
1655.7 | 116.9575
1655.8 | 116.9798
1655.9 | 117.0021
1656 | 117.0245
1656.1 | 116.9935
1656.2 | 116.9626
1656.3 | 116.9317
1656.4 | 116.9008
1656.5 | 116.8698
1656.6 | 116.8389
1656.7 | 116.808
1656.8 | 116.777
1656.9 | 116.7461
1657 | 116.7152
1657.1 | 116.6957
1657.2 | 116.6761
1657.3 | 116.6566
1657.4 | 116.6371
1657.5 | 116.6175
1657.6 | 116.598
1657.7 | 116.5785
1657.8 | 116.559
1657.9 | 116.5394
1658 | 116.5199
1658.1 | 116.8164
1658.2 | 117.1128
1658.3 | 117.4093
1658.4 | 117.7057
1658.5 | 118.0022
1658.6 | 118.2987
1658.7 | 118.5951
1658.8 | 118.8916
1658.9 | 119.1881
1659 | 119.4845
1659.1 | 119.3183
1659.2 | 119.152
1659.3 | 118.9857
1659.4 | 118.8194
1659.5 | 118.6532
1659.6 | 118.4869
1659.7 | 118.3206
1659.8 | 118.1543
1659.9 | 117.9881
1660 | 117.8218
1660.1 | 118.3559
1660.2 | 118.89
1660.3 | 119.4242
1660.4 | 119.9583
1660.5 | 120.4924
1660.6 | 121.0266
1660.7 | 121.5607
1660.8 | 122.0948
1660.9 | 122.6289
1661 | 123.1631
1661.1 | 123.1391
1661.2 | 123.1151
1661.3 | 123.0911
1661.4 | 123.0672
1661.5 | 123.0432
1661.6 | 123.0192
1661.7 | 122.9952
1661.8 | 122.9713
1661.9 | 122.9473
1662 | 122.9233
1662.1 | 122.9389
1662.2 | 122.9545
1662.3 | 122.97
1662.4 | 122.9856
1662.5 | 123.0012
1662.6 | 123.0167
1662.7 | 123.0323
1662.8 | 123.0479
1662.9 | 123.0635
1663 | 123.079
1663.1 | 123.0778
1663.2 | 123.0766
1663.3 | 123.0754
1663.4 | 123.0742
1663.5 | 123.073
1663.6 | 123.0718
1663.7 | 123.0706
1663.8 | 123.0694
1663.9 | 123.0682
1664 | 123.067
1664.1 | 123.3091
1664.2 | 123.5511
1664.3 | 123.7932
1664.4 | 124.0353
1664.5 | 124.2773
1664.6 | 124.5194
1664.7 | 124.7614
1664.8 | 125.0035
1664.9 | 125.2455
1665 | 125.4876
1665.1 | 125.4649
1665.2 | 125.4421
1665.3 | 125.4193
1665.4 | 125.3966
1665.5 | 125.3738
1665.6 | 125.3511
1665.7 | 125.3283
1665.8 | 125.3056
1665.9 | 125.2828
1666 | 125.2601
1666.1 | 125.2836
1666.2 | 125.3071
1666.3 | 125.3306
1666.4 | 125.3542
1666.5 | 125.3777
1666.6 | 125.4012
1666.7 | 125.4247
1666.8 | 125.4482
1666.9 | 125.4717
1667 | 125.4953
1667.1 | 125.2928
1667.2 | 125.0904
1667.3 | 124.888
1667.4 | 124.6855
1667.5 | 124.4831
1667.6 | 124.2807
1667.7 | 124.0782
1667.8 | 123.8758
1667.9 | 123.6734
1668 | 123.471
1668.1 | 123.7708
1668.2 | 124.0707
1668.3 | 124.3706
1668.4 | 124.6705
1668.5 | 124.9703
1668.6 | 125.2702
1668.7 | 125.5701
1668.8 | 125.87
1668.9 | 126.1698
1669 | 126.4697
1669.1 | 126.3528
1669.2 | 126.236
1669.3 | 126.1191
1669.4 | 126.0022
1669.5 | 125.8853
1669.6 | 125.7685
1669.7 | 125.6516
1669.8 | 125.5347
1669.9 | 125.4179
1670 | 125.301
1670.1 | 125.2892
1670.2 | 125.2773
1670.3 | 125.2655
1670.4 | 125.2537
1670.5 | 125.2419
1670.6 | 125.23
1670.7 | 125.2182
1670.8 | 125.2064
1670.9 | 125.1946
1671 | 125.1827
1671.1 | 125.4461
1671.2 | 125.7095
1671.3 | 125.9729
1671.4 | 126.2363
1671.5 | 126.4997
1671.6 | 126.7631
1671.7 | 127.0264
1671.8 | 127.2898
1671.9 | 127.5532
1672 | 127.8166
1672.1 | 127.7961
1672.2 | 127.7757
1672.3 | 127.7552
1672.4 | 127.7347
1672.5 | 127.7143
1672.6 | 127.6938
1672.7 | 127.6733
1672.8 | 127.6529
1672.9 | 127.6324
1673 | 127.612
1673.1 | 127.4768
1673.2 | 127.3417
1673.3 | 127.2065
1673.4 | 127.0713
1673.5 | 126.9362
1673.6 | 126.801
1673.7 | 126.6659
1673.8 | 126.5307
1673.9 | 126.3956
1674 | 126.2604
1674.1 | 126.3307
1674.2 | 126.401
1674.3 | 126.4713
1674.4 | 126.5416
1674.5 | 126.6119
1674.6 | 126.6822
1674.7 | 126.7525
1674.8 | 126.8228
1674.9 | 126.8931
1675 | 126.9634
1675.1 | 126.6297
1675.2 | 126.296
1675.3 | 125.9622
1675.4 | 125.6285
1675.5 | 125.2948
1675.6 | 124.9611
1675.7 | 124.6274
1675.8 | 124.2936
1675.9 | 123.9599
1676 | 123.6262
1676.1 | 123.9888
1676.2 | 124.3515
1676.3 | 124.7142
1676.4 | 125.0768
1676.5 | 125.4395
1676.6 | 125.8021
1676.7 | 126.1648
1676.8 | 126.5274
1676.9 | 126.8901
1677 | 127.2527
1677.1 | 126.9142
1677.2 | 126.5757
1677.3 | 126.2372
1677.4 | 125.8987
1677.5 | 125.5603
1677.6 | 125.2218
1677.7 | 124.8833
1677.8 | 124.5448
1677.9 | 124.2063
1678 | 123.8678
1678.1 | 124.2327
1678.2 | 124.5975
1678.3 | 124.9624
1678.4 | 125.3273
1678.5 | 125.6921
1678.6 | 126.057
1678.7 | 126.4219
1678.8 | 126.7867
1678.9 | 127.1516
1679 | 127.5165
1679.1 | 127.4014
1679.2 | 127.2864
1679.3 | 127.1713
1679.4 | 127.0563
1679.5 | 126.9412
1679.6 | 126.8261
1679.7 | 126.7111
1679.8 | 126.596
1679.9 | 126.481
1680 | 126.3659
1680.1 | 126.2949
1680.2 | 126.224
1680.3 | 126.153
1680.4 | 126.082
1680.5 | 126.0111
1680.6 | 125.9401
1680.7 | 125.8692
1680.8 | 125.7982
1680.9 | 125.7272
1681 | 125.6563
1681.1 | 125.3793
1681.2 | 125.1023
1681.3 | 124.8253
1681.4 | 124.5483
1681.5 | 124.2713
1681.6 | 123.9943
1681.7 | 123.7173
1681.8 | 123.4404
1681.9 | 123.1634
1682 | 122.8864
1682.1 | 123.0246
1682.2 | 123.1628
1682.3 | 123.301
1682.4 | 123.4393
1682.5 | 123.5775
1682.6 | 123.7157
1682.7 | 123.8539
1682.8 | 123.9922
1682.9 | 124.1304
1683 | 124.2686
1683.1 | 124.28
1683.2 | 124.2914
1683.3 | 124.3028
1683.4 | 124.3142
1683.5 | 124.3256
1683.6 | 124.337
1683.7 | 124.3484
1683.8 | 124.3598
1683.9 | 124.3712
1684 | 124.3826
1684.1 | 124.3071
1684.2 | 124.2316
1684.3 | 124.1561
1684.4 | 124.0805
1684.5 | 124.005
1684.6 | 123.9295
1684.7 | 123.854
1684.8 | 123.7784
1684.9 | 123.7029
1685 | 123.6274
1685.1 | 123.8283
1685.2 | 124.0292
1685.3 | 124.2301
1685.4 | 124.431
1685.5 | 124.6319
1685.6 | 124.8328
1685.7 | 125.0337
1685.8 | 125.2346
1685.9 | 125.4355
1686 | 125.6364
1686.1 | 125.7131
1686.2 | 125.7898
1686.3 | 125.8665
1686.4 | 125.9432
1686.5 | 126.02
1686.6 | 126.0967
1686.7 | 126.1734
1686.8 | 126.2501
1686.9 | 126.3268
1687 | 126.4035
1687.1 | 126.3341
1687.2 | 126.2647
1687.3 | 126.1952
1687.4 | 126.1258
1687.5 | 126.0564
1687.6 | 125.9869
1687.7 | 125.9175
1687.8 | 125.8481
1687.9 | 125.7786
1688 | 125.7092
1688.1 | 125.6628
1688.2 | 125.6164
1688.3 | 125.57
1688.4 | 125.5236
1688.5 | 125.4772
1688.6 | 125.4308
1688.7 | 125.3844
1688.8 | 125.338
1688.9 | 125.2916
1689 | 125.2452
1689.1 | 125.463
1689.2 | 125.6809
1689.3 | 125.8987
1689.4 | 126.1165
1689.5 | 126.3344
1689.6 | 126.5522
1689.7 | 126.77
1689.8 | 126.9878
1689.9 | 127.2057
1690 | 127.4235
1690.1 | 127.5984
1690.2 | 127.7732
1690.3 | 127.948
1690.4 | 128.1229
1690.5 | 128.2977
1690.6 | 128.4726
1690.7 | 128.6474
1690.8 | 128.8223
1690.9 | 128.9971
1691 | 129.1719
1691.1 | 128.7991
1691.2 | 128.4262
1691.3 | 128.0533
1691.4 | 127.6804
1691.5 | 127.3076
1691.6 | 126.9347
1691.7 | 126.5618
1691.8 | 126.1889
1691.9 | 125.8161
1692 | 125.4432
1692.1 | 125.4114
1692.2 | 125.3796
1692.3 | 125.3478
1692.4 | 125.316
1692.5 | 125.2841
1692.6 | 125.2523
1692.7 | 125.2205
1692.8 | 125.1887
1692.9 | 125.1569
1693 | 125.1251
1693.1 | 125.1715
1693.2 | 125.218
1693.3 | 125.2644
1693.4 | 125.3108
1693.5 | 125.3573
1693.6 | 125.4037
1693.7 | 125.4501
1693.8 | 125.4966
1693.9 | 125.543
1694 | 125.5894
1694.1 | 125.8035
1694.2 | 126.0176
1694.3 | 126.2317
1694.4 | 126.4458
1694.5 | 126.6599
1694.6 | 126.874
1694.7 | 127.0881
1694.8 | 127.3022
1694.9 | 127.5163
1695 | 127.7303
1695.1 | 127.6775
1695.2 | 127.6247
1695.3 | 127.5719
1695.4 | 127.5191
1695.5 | 127.4663
1695.6 | 127.4135
1695.7 | 127.3607
1695.8 | 127.3079
1695.9 | 127.255
1696 | 127.2022
1696.1 | 127.1756
1696.2 | 127.1489
1696.3 | 127.1223
1696.4 | 127.0956
1696.5 | 127.069
1696.6 | 127.0424
1696.7 | 127.0157
1696.8 | 126.9891
1696.9 | 126.9624
1697 | 126.9358
1697.1 | 127.1784
1697.2 | 127.4211
1697.3 | 127.6638
1697.4 | 127.9064
1697.5 | 128.1491
1697.6 | 128.3918
1697.7 | 128.6344
1697.8 | 128.8771
1697.9 | 129.1198
1698 | 129.3625
1698.1 | 128.9751
1698.2 | 128.5878
1698.3 | 128.2004
1698.4 | 127.8131
1698.5 | 127.4257
1698.6 | 127.0384
1698.7 | 126.6511
1698.8 | 126.2637
1698.9 | 125.8764
1699 | 125.489
1699.1 | 125.5065
1699.2 | 125.524
1699.3 | 125.5416
1699.4 | 125.5591
1699.5 | 125.5766
1699.6 | 125.5941
1699.7 | 125.6116
1699.8 | 125.6291
1699.9 | 125.6466
1700 | 125.6641
1700.1 | 126.1824
1700.2 | 126.7006
1700.3 | 127.2189
1700.4 | 127.7371
1700.5 | 128.2553
1700.6 | 128.7736
1700.7 | 129.2918
1700.8 | 129.8101
1700.9 | 130.3283
1701 | 130.8466
1701.1 | 130.6207
1701.2 | 130.3948
1701.3 | 130.1689
1701.4 | 129.943
1701.5 | 129.7171
1701.6 | 129.4912
1701.7 | 129.2653
1701.8 | 129.0393
1701.9 | 128.8134
1702 | 128.5875
1702.1 | 128.2715
1702.2 | 127.9555
1702.3 | 127.6394
1702.4 | 127.3234
1702.5 | 127.0074
1702.6 | 126.6913
1702.7 | 126.3753
1702.8 | 126.0593
1702.9 | 125.7432
1703 | 125.4272
1703.1 | 125.5505
1703.2 | 125.6737
1703.3 | 125.797
1703.4 | 125.9202
1703.5 | 126.0435
1703.6 | 126.1667
1703.7 | 126.29
1703.8 | 126.4132
1703.9 | 126.5365
1704 | 126.6597
1704.1 | 126.6143
1704.2 | 126.5689
1704.3 | 126.5234
1704.4 | 126.478
1704.5 | 126.4326
1704.6 | 126.3871
1704.7 | 126.3417
1704.8 | 126.2963
1704.9 | 126.2509
1705 | 126.2054
1705.1 | 126.1335
1705.2 | 126.0615
1705.3 | 125.9895
1705.4 | 125.9176
1705.5 | 125.8456
1705.6 | 125.7737
1705.7 | 125.7017
1705.8 | 125.6297
1705.9 | 125.5578
1706 | 125.4858
1706.1 | 125.5712
1706.2 | 125.6567
1706.3 | 125.7421
1706.4 | 125.8275
1706.5 | 125.9129
1706.6 | 125.9983
1706.7 | 126.0838
1706.8 | 126.1692
1706.9 | 126.2546
1707 | 126.34
1707.1 | 126.4431
1707.2 | 126.5462
1707.3 | 126.6494
1707.4 | 126.7525
1707.5 | 126.8556
1707.6 | 126.9587
1707.7 | 127.0618
1707.8 | 127.165
1707.9 | 127.2681
1708 | 127.3712
1708.1 | 127.371
1708.2 | 127.3709
1708.3 | 127.3707
1708.4 | 127.3706
1708.5 | 127.3704
1708.6 | 127.3702
1708.7 | 127.3701
1708.8 | 127.3699
1708.9 | 127.3698
1709 | 127.3696
1709.1 | 127.3311
1709.2 | 127.2926
1709.3 | 127.2541
1709.4 | 127.2157
1709.5 | 127.1772
1709.6 | 127.1387
1709.7 | 127.1002
1709.8 | 127.0617
1709.9 | 127.0232
1710 | 126.9847
1710.1 | 126.9853
1710.2 | 126.9858
1710.3 | 126.9863
1710.4 | 126.9869
1710.5 | 126.9874
1710.6 | 126.988
1710.7 | 126.9885
1710.8 | 126.9891
1710.9 | 126.9896
1711 | 126.9902
1711.1 | 127.1334
1711.2 | 127.2766
1711.3 | 127.4198
1711.4 | 127.563
1711.5 | 127.7062
1711.6 | 127.8494
1711.7 | 127.9926
1711.8 | 128.1358
1711.9 | 128.279
1712 | 128.4222
1712.1 | 128.087
1712.2 | 127.7518
1712.3 | 127.4166
1712.4 | 127.0813
1712.5 | 126.7461
1712.6 | 126.4109
1712.7 | 126.0757
1712.8 | 125.7405
1712.9 | 125.4053
1713 | 125.07
1713.1 | 125.2119
1713.2 | 125.3537
1713.3 | 125.4955
1713.4 | 125.6374
1713.5 | 125.7792
1713.6 | 125.921
1713.7 | 126.0629
1713.8 | 126.2047
1713.9 | 126.3465
1714 | 126.4884
1714.1 | 126.4795
1714.2 | 126.4706
1714.3 | 126.4617
1714.4 | 126.4529
1714.5 | 126.444
1714.6 | 126.4351
1714.7 | 126.4262
1714.8 | 126.4174
1714.9 | 126.4085
1715 | 126.3996
1715.1 | 126.6448
1715.2 | 126.89
1715.3 | 127.1352
1715.4 | 127.3804
1715.5 | 127.6255
1715.6 | 127.8707
1715.7 | 128.1159
1715.8 | 128.3611
1715.9 | 128.6063
1716 | 128.8515
1716.1 | 129.0335
1716.2 | 129.2155
1716.3 | 129.3975
1716.4 | 129.5796
1716.5 | 129.7616
1716.6 | 129.9436
1716.7 | 130.1256
1716.8 | 130.3077
1716.9 | 130.4897
1717 | 130.6717
1717.1 | 130.6325
1717.2 | 130.5933
1717.3 | 130.5541
1717.4 | 130.5149
1717.5 | 130.4758
1717.6 | 130.4366
1717.7 | 130.3974
1717.8 | 130.3582
1717.9 | 130.319
1718 | 130.2798
1718.1 | 130.2828
1718.2 | 130.2858
1718.3 | 130.2888
1718.4 | 130.2919
1718.5 | 130.2949
1718.6 | 130.2979
1718.7 | 130.3009
1718.8 | 130.3039
1718.9 | 130.307
1719 | 130.31
1719.1 | 130.2316
1719.2 | 130.1532
1719.3 | 130.0748
1719.4 | 129.9964
1719.5 | 129.918
1719.6 | 129.8396
1719.7 | 129.7612
1719.8 | 129.6828
1719.9 | 129.6044
1720 | 129.526
1720.1 | 129.4476
1720.2 | 129.3691
1720.3 | 129.2907
1720.4 | 129.2123
1720.5 | 129.1338
1720.6 | 129.0554
1720.7 | 128.977
1720.8 | 128.8985
1720.9 | 128.8201
1721 | 128.7417
1721.1 | 128.4862
1721.2 | 128.2308
1721.3 | 127.9754
1721.4 | 127.7199
1721.5 | 127.4645
1721.6 | 127.209
1721.7 | 126.9536
1721.8 | 126.6982
1721.9 | 126.4427
1722 | 126.1873
1722.1 | 126.6751
1722.2 | 127.1629
1722.3 | 127.6508
1722.4 | 128.1386
1722.5 | 128.6264
1722.6 | 129.1142
1722.7 | 129.6021
1722.8 | 130.0899
1722.9 | 130.5777
1723 | 131.0656
1723.1 | 131.0803
1723.2 | 131.095
1723.3 | 131.1097
1723.4 | 131.1244
1723.5 | 131.1391
1723.6 | 131.1539
1723.7 | 131.1686
1723.8 | 131.1833
1723.9 | 131.198
1724 | 131.2127
1724.1 | 130.9383
1724.2 | 130.6638
1724.3 | 130.3893
1724.4 | 130.1149
1724.5 | 129.8404
1724.6 | 129.5659
1724.7 | 129.2915
1724.8 | 129.017
1724.9 | 128.7425
1725 | 128.4681
1725.1 | 128.4096
1725.2 | 128.351
1725.3 | 128.2925
1725.4 | 128.234
1725.5 | 128.1755
1725.6 | 128.1169
1725.7 | 128.0584
1725.8 | 127.9999
1725.9 | 127.9414
1726 | 127.8828
1726.1 | 128.0705
1726.2 | 128.2581
1726.3 | 128.4458
1726.4 | 128.6334
1726.5 | 128.8211
1726.6 | 129.0087
1726.7 | 129.1964
1726.8 | 129.384
1726.9 | 129.5717
1727 | 129.7593
1727.1 | 129.5025
1727.2 | 129.2456
1727.3 | 128.9888
1727.4 | 128.732
1727.5 | 128.4751
1727.6 | 128.2183
1727.7 | 127.9614
1727.8 | 127.7046
1727.9 | 127.4477
1728 | 127.1909
1728.1 | 127.0589
1728.2 | 126.927
1728.3 | 126.795
1728.4 | 126.6631
1728.5 | 126.5311
1728.6 | 126.3992
1728.7 | 126.2672
1728.8 | 126.1353
1728.9 | 126.0033
1729 | 125.8714
1729.1 | 125.4193
1729.2 | 124.9673
1729.3 | 124.5153
1729.4 | 124.0633
1729.5 | 123.6113
1729.6 | 123.1593
1729.7 | 122.7073
1729.8 | 122.2553
1729.9 | 121.8033
1730 | 121.3513
1730.1 | 121.3849
1730.2 | 121.4185
1730.3 | 121.4521
1730.4 | 121.4857
1730.5 | 121.5193
1730.6 | 121.5529
1730.7 | 121.5865
1730.8 | 121.6201
1730.9 | 121.6537
1731 | 121.6873
1731.1 | 121.2189
1731.2 | 120.7505
1731.3 | 120.2821
1731.4 | 119.8137
1731.5 | 119.3453
1731.6 | 118.8769
1731.7 | 118.4085
1731.8 | 117.9401
1731.9 | 117.4717
1732 | 117.0033
1732.1 | 116.9411
1732.2 | 116.879
1732.3 | 116.8168
1732.4 | 116.7547
1732.5 | 116.6925
1732.6 | 116.6304
1732.7 | 116.5683
1732.8 | 116.5061
1732.9 | 116.444
1733 | 116.3818
1733.1 | 116.2337
1733.2 | 116.0856
1733.3 | 115.9374
1733.4 | 115.7893
1733.5 | 115.6412
1733.6 | 115.493
1733.7 | 115.3449
1733.8 | 115.1968
1733.9 | 115.0486
1734 | 114.9005
1734.1 | 114.6056
1734.2 | 114.3108
1734.3 | 114.0159
1734.4 | 113.7211
1734.5 | 113.4262
1734.6 | 113.1313
1734.7 | 112.8365
1734.8 | 112.5416
1734.9 | 112.2468
1735 | 111.9519
1735.1 | 111.7625
1735.2 | 111.5731
1735.3 | 111.3837
1735.4 | 111.1942
1735.5 | 111.0048
1735.6 | 110.8154
1735.7 | 110.626
1735.8 | 110.4366
1735.9 | 110.2472
1736 | 110.0578
1736.1 | 109.5154
1736.2 | 108.9731
1736.3 | 108.4308
1736.4 | 107.8885
1736.5 | 107.3461
1736.6 | 106.8038
1736.7 | 106.2615
1736.8 | 105.7191
1736.9 | 105.1768
1737 | 104.6345
1737.1 | 104.6144
1737.2 | 104.5943
1737.3 | 104.5742
1737.4 | 104.5541
1737.5 | 104.534
1737.6 | 104.5139
1737.7 | 104.4938
1737.8 | 104.4737
1737.9 | 104.4535
1738 | 104.4334
1738.1 | 104.268
1738.2 | 104.1025
1738.3 | 103.937
1738.4 | 103.7715
1738.5 | 103.606
1738.6 | 103.4406
1738.7 | 103.2751
1738.8 | 103.1096
1738.9 | 102.9441
1739 | 102.7787
1739.1 | 102.4494
1739.2 | 102.1202
1739.3 | 101.791
1739.4 | 101.4617
1739.5 | 101.1325
1739.6 | 100.8033
1739.7 | 100.4741
1739.8 | 100.1448
1739.9 | 99.8156
1740 | 99.4864
1740.1 | 99.2408
1740.2 | 98.9952
1740.3 | 98.7495
1740.4 | 98.5039
1740.5 | 98.2583
1740.6 | 98.0127
1740.7 | 97.7671
1740.8 | 97.5215
1740.9 | 97.2758
1741 | 97.0302
1741.1 | 97.047
1741.2 | 97.0638
1741.3 | 97.0807
1741.4 | 97.0975
1741.5 | 97.1143
1741.6 | 97.1311
1741.7 | 97.1479
1741.8 | 97.1647
1741.9 | 97.1815
1742 | 97.1983
1742.1 | 97.136
1742.2 | 97.0737
1742.3 | 97.0113
1742.4 | 96.949
1742.5 | 96.8867
1742.6 | 96.8243
1742.7 | 96.762
1742.8 | 96.6997
1742.9 | 96.6373
1743 | 96.575
1743.1 | 96.2942
1743.2 | 96.0134
1743.3 | 95.7325
1743.4 | 95.4517
1743.5 | 95.1709
1743.6 | 94.8901
1743.7 | 94.6093
1743.8 | 94.3285
1743.9 | 94.0477
1744 | 93.7668
1744.1 | 93.6863
1744.2 | 93.6057
1744.3 | 93.5251
1744.4 | 93.4446
1744.5 | 93.364
1744.6 | 93.2835
1744.7 | 93.2029
1744.8 | 93.1223
1744.9 | 93.0418
1745 | 92.9612
1745.1 | 92.786
1745.2 | 92.6109
1745.3 | 92.4357
1745.4 | 92.2605
1745.5 | 92.0854
1745.6 | 91.9102
1745.7 | 91.735
1745.8 | 91.5599
1745.9 | 91.3847
1746 | 91.2095
1746.1 | 91.3207
1746.2 | 91.4318
1746.3 | 91.543
1746.4 | 91.6541
1746.5 | 91.7652
1746.6 | 91.8764
1746.7 | 91.9875
1746.8 | 92.0986
1746.9 | 92.2098
1747 | 92.3209
1747.1 | 92.031
1747.2 | 91.7411
1747.3 | 91.4513
1747.4 | 91.1614
1747.5 | 90.8715
1747.6 | 90.5816
1747.7 | 90.2917
1747.8 | 90.0019
1747.9 | 89.712
1748 | 89.4221
1748.1 | 89.4289
1748.2 | 89.4358
1748.3 | 89.4426
1748.4 | 89.4495
1748.5 | 89.4563
1748.6 | 89.4632
1748.7 | 89.47
1748.8 | 89.4768
1748.9 | 89.4837
1749 | 89.4905
1749.1 | 89.4641
1749.2 | 89.4376
1749.3 | 89.4112
1749.4 | 89.3847
1749.5 | 89.3583
1749.6 | 89.3318
1749.7 | 89.3054
1749.8 | 89.279
1749.9 | 89.2525
1750 | 89.2261
1750.1 | 89.1971
1750.2 | 89.1681
1750.3 | 89.1391
1750.4 | 89.1101
1750.5 | 89.0811
1750.6 | 89.0521
1750.7 | 89.0231
1750.8 | 88.9941
1750.9 | 88.9651
1751 | 88.9361
1751.1 | 88.7476
1751.2 | 88.5591
1751.3 | 88.3705
1751.4 | 88.182
1751.5 | 87.9935
1751.6 | 87.805
1751.7 | 87.6164
1751.8 | 87.4279
1751.9 | 87.2394
1752 | 87.0509
1752.1 | 87.2224
1752.2 | 87.3939
1752.3 | 87.5654
1752.4 | 87.7369
1752.5 | 87.9084
1752.6 | 88.0799
1752.7 | 88.2514
1752.8 | 88.423
1752.9 | 88.5945
1753 | 88.766
1753.1 | 88.701
1753.2 | 88.636
1753.3 | 88.571
1753.4 | 88.5061
1753.5 | 88.4411
1753.6 | 88.3761
1753.7 | 88.3111
1753.8 | 88.2462
1753.9 | 88.1812
1754 | 88.1162
1754.1 | 87.9224
1754.2 | 87.7286
1754.3 | 87.5348
1754.4 | 87.341
1754.5 | 87.1472
1754.6 | 86.9534
1754.7 | 86.7596
1754.8 | 86.5658
1754.9 | 86.372
1755 | 86.1781
1755.1 | 86.2251
1755.2 | 86.2721
1755.3 | 86.3191
1755.4 | 86.3661
1755.5 | 86.4131
1755.6 | 86.46
1755.7 | 86.507
1755.8 | 86.554
1755.9 | 86.601
1756 | 86.648
1756.1 | 86.6082
1756.2 | 86.5684
1756.3 | 86.5286
1756.4 | 86.4888
1756.5 | 86.449
1756.6 | 86.4092
1756.7 | 86.3694
1756.8 | 86.3296
1756.9 | 86.2898
1757 | 86.25
1757.1 | 86.1793
1757.2 | 86.1085
1757.3 | 86.0378
1757.4 | 85.9671
1757.5 | 85.8963
1757.6 | 85.8256
1757.7 | 85.7549
1757.8 | 85.6841
1757.9 | 85.6134
1758 | 85.5427
1758.1 | 85.351
1758.2 | 85.1594
1758.3 | 84.9677
1758.4 | 84.7761
1758.5 | 84.5844
1758.6 | 84.3927
1758.7 | 84.2011
1758.8 | 84.0094
1758.9 | 83.8178
1759 | 83.6261
1759.1 | 83.6764
1759.2 | 83.7267
1759.3 | 83.777
1759.4 | 83.8273
1759.5 | 83.8776
1759.6 | 83.9278
1759.7 | 83.9781
1759.8 | 84.0284
1759.9 | 84.0787
1760 | 84.129
1760.1 | 84.1145
1760.2 | 84.1
1760.3 | 84.0854
1760.4 | 84.0709
1760.5 | 84.0564
1760.6 | 84.0419
1760.7 | 84.0274
1760.8 | 84.0128
1760.9 | 83.9983
1761 | 83.9838
1761.1 | 83.9549
1761.2 | 83.9261
1761.3 | 83.8973
1761.4 | 83.8684
1761.5 | 83.8396
1761.6 | 83.8107
1761.7 | 83.7819
1761.8 | 83.753
1761.9 | 83.7242
1762 | 83.6953
1762.1 | 83.7971
1762.2 | 83.8989
1762.3 | 84.0007
1762.4 | 84.1025
1762.5 | 84.2043
1762.6 | 84.3061
1762.7 | 84.4079
1762.8 | 84.5096
1762.9 | 84.6114
1763 | 84.7132
1763.1 | 84.4182
1763.2 | 84.1231
1763.3 | 83.828
1763.4 | 83.5329
1763.5 | 83.2379
1763.6 | 82.9428
1763.7 | 82.6477
1763.8 | 82.3526
1763.9 | 82.0576
1764 | 81.7625
1764.1 | 81.6588
1764.2 | 81.5552
1764.3 | 81.4515
1764.4 | 81.3479
1764.5 | 81.2442
1764.6 | 81.1406
1764.7 | 81.0369
1764.8 | 80.9333
1764.9 | 80.8296
1765 | 80.7259
1765.1 | 80.638
1765.2 | 80.5501
1765.3 | 80.4621
1765.4 | 80.3742
1765.5 | 80.2863
1765.6 | 80.1983
1765.7 | 80.1104
1765.8 | 80.0224
1765.9 | 79.9345
1766 | 79.8466
1766.1 | 79.9083
1766.2 | 79.9701
1766.3 | 80.0318
1766.4 | 80.0936
1766.5 | 80.1553
1766.6 | 80.2171
1766.7 | 80.2788
1766.8 | 80.3406
1766.9 | 80.4023
1767 | 80.4641
1767.1 | 80.1463
1767.2 | 79.8286
1767.3 | 79.5108
1767.4 | 79.193
1767.5 | 78.8752
1767.6 | 78.5575
1767.7 | 78.2397
1767.8 | 77.9219
1767.9 | 77.6042
1768 | 77.2864
1768.1 | 77.1733
1768.2 | 77.0602
1768.3 | 76.9471
1768.4 | 76.834
1768.5 | 76.7209
1768.6 | 76.6078
1768.7 | 76.4947
1768.8 | 76.3816
1768.9 | 76.2685
1769 | 76.1554
1769.1 | 75.6447
1769.2 | 75.134
1769.3 | 74.6233
1769.4 | 74.1126
1769.5 | 73.602
1769.6 | 73.0913
1769.7 | 72.5806
1769.8 | 72.0699
1769.9 | 71.5592
1770 | 71.0486
1770.1 | 71.014
1770.2 | 70.9794
1770.3 | 70.9448
1770.4 | 70.9102
1770.5 | 70.8756
1770.6 | 70.841
1770.7 | 70.8064
1770.8 | 70.7718
1770.9 | 70.7372
1771 | 70.7026
1771.1 | 70.3644
1771.2 | 70.0263
1771.3 | 69.6881
1771.4 | 69.3499
1771.5 | 69.0118
1771.6 | 68.6736
1771.7 | 68.3354
1771.8 | 67.9972
1771.9 | 67.6591
1772 | 67.3209
1772.1 | 67.0297
1772.2 | 66.7386
1772.3 | 66.4474
1772.4 | 66.1562
1772.5 | 65.865
1772.6 | 65.5739
1772.7 | 65.2827
1772.8 | 64.9915
1772.9 | 64.7003
1773 | 64.4092
1773.1 | 64.0782
1773.2 | 63.7471
1773.3 | 63.4161
1773.4 | 63.0851
1773.5 | 62.7541
1773.6 | 62.423
1773.7 | 62.092
1773.8 | 61.761
1773.9 | 61.43
1774 | 61.099
1774.1 | 60.773
1774.2 | 60.447
1774.3 | 60.121
1774.4 | 59.795
1774.5 | 59.469
1774.6 | 59.143
1774.7 | 58.817
1774.8 | 58.491
1774.9 | 58.165
1775 | 57.839
1775.1 | 57.6668
1775.2 | 57.4946
1775.3 | 57.3223
1775.4 | 57.1501
1775.5 | 56.9778
1775.6 | 56.8056
1775.7 | 56.6333
1775.8 | 56.4611
1775.9 | 56.2889
1776 | 56.1166
1776.1 | 55.7481
1776.2 | 55.3795
1776.3 | 55.011
1776.4 | 54.6424
1776.5 | 54.2739
1776.6 | 53.9053
1776.7 | 53.5368
1776.8 | 53.1682
1776.9 | 52.7997
1777 | 52.4311
1777.1 | 52.2052
1777.2 | 51.9794
1777.3 | 51.7535
1777.4 | 51.5276
1777.5 | 51.3017
1777.6 | 51.0758
1777.7 | 50.8499
1777.8 | 50.624
1777.9 | 50.3981
1778 | 50.1722
1778.1 | 50.0004
1778.2 | 49.8286
1778.3 | 49.6569
1778.4 | 49.4851
1778.5 | 49.3134
1778.6 | 49.1416
1778.7 | 48.9699
1778.8 | 48.7981
1778.9 | 48.6263
1779 | 48.4546
1779.1 | 47.9765
1779.2 | 47.4984
1779.3 | 47.0203
1779.4 | 46.5422
1779.5 | 46.0641
1779.6 | 45.586
1779.7 | 45.1079
1779.8 | 44.6298
1779.9 | 44.1517
1780 | 43.6736
1780.1 | 43.3473
1780.2 | 43.021
1780.3 | 42.6948
1780.4 | 42.3685
1780.5 | 42.0422
1780.6 | 41.7159
1780.7 | 41.3896
1780.8 | 41.0633
1780.9 | 40.737
1781 | 40.4108
1781.1 | 40.1654
1781.2 | 39.92
1781.3 | 39.6746
1781.4 | 39.4293
1781.5 | 39.1839
1781.6 | 38.9385
1781.7 | 38.6932
1781.8 | 38.4478
1781.9 | 38.2024
1782 | 37.9571
1782.1 | 37.5041
1782.2 | 37.0512
1782.3 | 36.5983
1782.4 | 36.1454
1782.5 | 35.6925
1782.6 | 35.2395
1782.7 | 34.7866
1782.8 | 34.3337
1782.9 | 33.8808
1783 | 33.4279
1783.1 | 33.1714
1783.2 | 32.9149
1783.3 | 32.6584
1783.4 | 32.4019
1783.5 | 32.1454
1783.6 | 31.8889
1783.7 | 31.6324
1783.8 | 31.3759
1783.9 | 31.1194
1784 | 30.8629
1784.1 | 30.5903
1784.2 | 30.3176
1784.3 | 30.045
1784.4 | 29.7723
1784.5 | 29.4997
1784.6 | 29.227
1784.7 | 28.9544
1784.8 | 28.6817
1784.9 | 28.409
1785 | 28.1364
1785.1 | 27.9231
1785.2 | 27.7099
1785.3 | 27.4967
1785.4 | 27.2834
1785.5 | 27.0702
1785.6 | 26.8569
1785.7 | 26.6437
1785.8 | 26.4305
1785.9 | 26.2172
1786 | 26.004
1786.1 | 25.8748
1786.2 | 25.7456
1786.3 | 25.6164
1786.4 | 25.4872
1786.5 | 25.358
1786.6 | 25.2288
1786.7 | 25.0996
1786.8 | 24.9704
1786.9 | 24.8412
1787 | 24.712
1787.1 | 24.5394
1787.2 | 24.3669
1787.3 | 24.1944
1787.4 | 24.0219
1787.5 | 23.8494
1787.6 | 23.6768
1787.7 | 23.5043
1787.8 | 23.3318
1787.9 | 23.1593
1788 | 22.9867
1788.1 | 22.81
1788.2 | 22.6333
1788.3 | 22.4565
1788.4 | 22.2798
1788.5 | 22.103
1788.6 | 21.9263
1788.7 | 21.7495
1788.8 | 21.5728
1788.9 | 21.396
1789 | 21.2193
1789.1 | 20.8993
1789.2 | 20.5794
1789.3 | 20.2595
1789.4 | 19.9395
1789.5 | 19.6196
1789.6 | 19.2997
1789.7 | 18.9797
1789.8 | 18.6598
1789.9 | 18.3399
1790 | 18.0199
1790.1 | 17.899
1790.2 | 17.778
1790.3 | 17.6571
1790.4 | 17.5361
1790.5 | 17.4152
1790.6 | 17.2942
1790.7 | 17.1733
1790.8 | 17.0523
1790.9 | 16.9314
1791 | 16.8104
1791.1 | 16.5158
1791.2 | 16.2213
1791.3 | 15.9267
1791.4 | 15.6322
1791.5 | 15.3376
1791.6 | 15.0431
1791.7 | 14.7485
1791.8 | 14.454
1791.9 | 14.1594
1792 | 13.8649
1792.1 | 13.4903
1792.2 | 13.1158
1792.3 | 12.7412
1792.4 | 12.3667
1792.5 | 11.9921
1792.6 | 11.6176
1792.7 | 11.243
1792.8 | 10.8685
1792.9 | 10.4939
1793 | 10.1193
1793.1 | 9.7749
1793.2 | 9.4305
1793.3 | 9.0861
1793.4 | 8.7417
1793.5 | 8.3973
1793.6 | 8.0529
1793.7 | 7.7085
1793.8 | 7.3641
1793.9 | 7.0197
1794 | 6.6753
1794.1 | 6.1348
1794.2 | 5.5942
1794.3 | 5.0536
1794.4 | 4.5131
1794.5 | 3.9725
1794.6 | 3.4319
1794.7 | 2.8914
1794.8 | 2.3508
1794.9 | 1.8102
1795 | 1.2697
1795.1 | 1.1427
1795.2 | 1.0157
1795.3 | 0.88876
1795.4 | 0.76179
1795.5 | 0.63483
1795.6 | 0.50786
1795.7 | 0.3809
1795.8 | 0.25393
1795.9 | 0.12697
1796 | 0
1796.1 | 0
1796.2 | 0
1796.3 | 0
1796.4 | 0
1796.5 | 0
1796.6 | 0
1796.7 | 0
1796.8 | 0
1796.9 | 0
1797 | 0
1797.1 | 0
1797.2 | 0
1797.3 | 0
1797.4 | 0
1797.5 | 0
1797.6 | 0
1797.7 | 0
1797.8 | 0
1797.9 | 0
1798 | 0
1798.1 | 0
1798.2 | 0
1798.3 | 0
1798.4 | 0
1798.5 | 0
1798.6 | 0
1798.7 | 0
1798.8 | 0
1798.9 | 0
1799 | 0
1799.1 | 0
1799.2 | 0
1799.3 | 0
1799.4 | 0
1799.5 | 0
1799.6 | 0
1799.7 | 0
1799.8 | 0
1799.9 | 0
1800 | 0

## prediction.WLTP
Time [sec] | Velocity [km/h] | Bag Phases [-] | WLTP- H Gear [-] | WLTP- L Gear [-]
times | velocities | bag_phases | gears WLTP-H | gears WLTP-L
This sheet is intended for the calculation of theoretical WLTPs.
Add data here if you want a specific velocity profile and/or bag phases and/or gearshifting pattern to be used for WLTP prediction.
When the bag phases do not coincide with the standard ones, you must provide 'times', 'velocities' and 'bag_phases' vectors. The 'bag_phases' vector defines the phases integration times.
In case of manual transmission you can provide gearshifting pattern. This is not allowed for automatic or cvt transmissions. When you provide the 'gears' vector, you also must provide 'times' and 'velocities' vectors.
If the gears vectors are not provided, CO2MPAS predicts WLTP generating gearshifting pattern according to pre phase-1a version of the GTR spec.
If nothing is provided the default WLTP is run as specified by the regulation.
The road loads and other parameters are the same as for the measured test (as provided in the Inputs tab).

## gear_box_ratios
gear | gear box ratio | final drive ratio
[-] | [-] | [-] | Definitions:
1 | 3.642 |  | * gear box ratio matrix is an array: [Ratio for gear 1, Ratio for gear 2, …]
2 | 1.884
3 | 1.179 |  | * final drive ratio matrix is an array: [Ratio for gear 1, Ratio for gear 2, …]
4 | 0.869
5 | 0.705
6 | 0.592
7
8
9
10
11
12
13
14
15
16

## active_cylinder_ratios
Active cylinder ratios
[-] | Note:
1 | Make sure to set the parameter 'engine_has_cylinder_deactivation' in the 'Inputs' tab to TRUE.
Example:
If the vehicle has an engine with 4 cylinders and it has the possibility to deactivate 2 cylinders, you have to introduce the following ratio: 0.5 (2/4).
If the vehicle has an engine with 3 cylinders and it has the possibility to deactivate 1 cylinder, you have to introduce the following ratios: 0.66 (2/3).
If the vehicle has an engine with 6 cylinders and it has the possibility to deactivate 3 cylinders, you have to introduce the following ratio: 0.5 (3/6).
If the vehicle has an engine with 6 cylinders and it has the possibility to deactivate 2 or 3 cylinders, you have to introduce the following ratios: 0.66 (4/6) and 0.5 (3/6).
If the vehicle has an engine with 6 cylinders and it has the possibility to deactivate 2 or 3 or 4 cylinders, you have to introduce the following ratios: 0.66 (4/6), 0.5 (3/6), and 0.33 (2/6).

## T1_map
speed | power
RPM | kW
800 | 9.8361
900 | 15.3614
1000 | 20.5369
1100 | 25.3908
1200 | 29.9495
1300 | 34.2375
1400 | 38.2776
1500 | 42.0907
1600 | 45.6958
1700 | 49.1102
1800 | 52.3494
1900 | 55.427
2000 | 58.3547
2100 | 61.1427
2200 | 63.799
2300 | 66.33
2400 | 68.7402
2500 | 71.0324
2600 | 73.2073
2700 | 75.2641
2800 | 77.2
2900 | 79.0104
3000 | 80.6889
3100 | 82.2273
3200 | 83.6155
3300 | 84.8417
3400 | 85.8923
3500 | 86.7516
3600 | 87.4024
3700 | 87.8255
3800 | 88
3900 | 87.903
4000 | 87.5101

## meta.WLTP-H.pa
Parameter | Name | Value | Unit | Format | Comments
WLTP-H CO2 value phase 1 - Test B | test_b.co2_emission_low |  | gCO2/km | float | Phase low, bag values not corrected for RCB, not rounded WLTP-H test measurements | Phase low, bag values not corrected for RCB, not rounded WLTP-H test measurements
WLTP-H CO2 value phase 2 - Test B | test_b.co2_emission_medium |  | gCO2/km | float | Phase medium, bag values not corrected for RCB, not rounded WLTP-H test measurements | Phase medium, bag values not corrected for RCB, not rounded WLTP-H test measurements
WLTP-H CO2 value phase 3 - Test B | test_b.co2_emission_high |  | gCO2/km | float | Phase high, bag values not corrected for RCB, not rounded WLTP-H test measurements | Phase high, bag values not corrected for RCB, not rounded WLTP-H test measurements
WLTP-H CO2 value phase 4 - Test B | test_b.co2_emission_extra_high |  | gCO2/km | float | Phase extra high, bag values not corrected for RCB, not rounded WLTP-H test measurements | Phase extra high, bag values not corrected for RCB, not rounded WLTP-H test measurements
WLTP-H Combined fuel consumption - Test B | test_b.target.fuel_consumption_value |  | l fuel/100km | float | Combined fuel consumption for WLTP-H test [l/100 km] | Combined fuel consumption for WLTP-H test [l/100 km]
WLTP-H RCB correction - Test B | test_b.rcb_correction |  |  | bool | 0 = No ¦ 1 = Yes - Correction performed? (default: 0) | 0 = No ¦ 1 = Yes - Correction performed? (default: 0)
WLTP-H Speed and distance correction - Test B | test_b.speed_distance_correction |  |  | bool | 0 = No ¦ 1 = Yes - Correction performed? (default: 0) | 0 = No ¦ 1 = Yes - Correction performed? (default: 0)
WLTP-H CO2 value combined corrected - Test B | test_b.target.corrected_co2_emission_value |  | gCO2/km | float | Combined bag values corrected for RCB (if applicable), speed and distance (if applicable), Ki (if applicable), and ATCT (MCO2,C,5 values from appendix 4 to Annex I to Regulation (EU) 2017/1151) | Combined bag values corrected for RCB (if applicable), speed and distance (if applicable), Ki (if applicable), and ATCT (MCO2,C,5 values from appendix 4 to Annex I to Regulation (EU) 2017/1151)
WLTP-H CO2 value phase 1 - Test C | test_c.co2_emission_low |  | gCO2/km | float | Phase low, bag values not corrected for RCB, not rounded WLTP-H test measurements | Phase low, bag values not corrected for RCB, not rounded WLTP-H test measurements
WLTP-H CO2 value phase 2 - Test C | test_c.co2_emission_medium |  | gCO2/km | float | Phase medium, bag values not corrected for RCB, not rounded WLTP-H test measurements | Phase medium, bag values not corrected for RCB, not rounded WLTP-H test measurements
WLTP-H CO2 value phase 3 - Test C | test_c.co2_emission_high |  | gCO2/km | float | Phase high, bag values not corrected for RCB, not rounded WLTP-H test measurements | Phase high, bag values not corrected for RCB, not rounded WLTP-H test measurements
WLTP-H CO2 value phase 4 - Test C | test_c.co2_emission_extra_high |  | gCO2/km | float | Phase extra high, bag values not corrected for RCB, not rounded WLTP-H test measurements | Phase extra high, bag values not corrected for RCB, not rounded WLTP-H test measurements
WLTP-H Combined fuel consumption - Test C | test_c.target.fuel_consumption_value |  | l fuel/100km | float | Combined fuel consumption for WLTP-H test [l/100 km] | Combined fuel consumption for WLTP-H test [l/100 km]
WLTP-H RCB correction - Test C | test_c.rcb_correction |  |  | bool | 0 = No ¦ 1 = Yes - Correction performed? (default: 0) | 0 = No ¦ 1 = Yes - Correction performed? (default: 0)
WLTP-H Speed and distance correction - Test C | test_c.speed_distance_correction |  |  | bool | 0 = No ¦ 1 = Yes - Correction performed? (default: 0) | 0 = No ¦ 1 = Yes - Correction performed? (default: 0)
WLTP-H CO2 value combined corrected - Test C | test_c.target.corrected_co2_emission_value |  | gCO2/km | float | Combined bag values corrected for RCB (if applicable), speed and distance (if applicable), Ki (if applicable), and ATCT (MCO2,C,5 values from appendix 4 to Annex I to Regulation (EU) 2017/1151) | Combined bag values corrected for RCB (if applicable), speed and distance (if applicable), Ki (if applicable), and ATCT (MCO2,C,5 values from appendix 4 to Annex I to Regulation (EU) 2017/1151)
In case that more than one WLTP-H have been performed:
WLTP-H test in spreadsheet "Inputs", "WLTP-H" and "meta.WLTP-H.10Hz.ts"
shall be chosen according to point 2.2 of Regulation 2017/1152 and 2017/1153
"meta.WLTP-H.pa", "meta.WLTP-H.test_X.1Hz.ts", "meta.WLTP-H.test_X.10Hz.ts"
should be filled with the remaining possible extra tests (maximum 2 tests, referred as B and C).
Maximum total number of WLTP-H tests: 3

## meta.WLTP-H.test_b.ts
Time [sec] | Dyno Velocity [km/h] | OBD Velocity [km/h] | Bag Phases [-] | OBD Engine Speed [rpm] | OBD Engine Coolant Temperature [°C] | OBD Calculated Engine Load [%] | Alternator Current [A] | Low-Voltage Battery Current [A] | High-Voltage Battery Voltage [V] | High-Voltage Battery Current [A] | DC/DC Converter Current [A]
times | velocities | obd_velocities | bag_phases | engine_speeds_out | engine_coolant_temperatures | co2_normalization_references | alternator_currents | service_battery_currents | drive_battery_voltages | drive_battery_currents | dcdc_converter_currents

## meta.WLTP-H.test_c.ts
Time [sec] | Dyno Velocity [km/h] | OBD Velocity [km/h] | Bag Phases [-] | OBD Engine Speed [rpm] | OBD Engine Coolant Temperature [°C] | OBD Calculated Engine Load [%] | Alternator Current [A] | Low-Voltage Battery Current [A]
times | velocities | obd_velocities | bag_phases | engine_speeds_out | engine_coolant_temperatures | co2_normalization_references | alternator_currents | service_battery_currents

## meta.WLTP-H.test_b.10Hz.ts
Time [sec] | Dyno Velocity [km/h]
times | velocities

## meta.WLTP-H.test_c.10Hz.ts
Time [sec] | Dyno Velocity [km/h]
times | velocities

## meta.WLTP-L.pa
Parameter | Name | Value | Unit | Format | Comments
WLTP-H CO2 value phase 1 - Test B | test_b.co2_emission_low |  | gCO2/km | float | Phase low, bag values not corrected for RCB, not rounded WLTP-H test measurements | Phase low, bag values not corrected for RCB, not rounded WLTP-H test measurements
WLTP-H CO2 value phase 2 - Test B | test_b.co2_emission_medium |  | gCO2/km | float | Phase medium, bag values not corrected for RCB, not rounded WLTP-H test measurements | Phase medium, bag values not corrected for RCB, not rounded WLTP-H test measurements
WLTP-H CO2 value phase 3 - Test B | test_b.co2_emission_high |  | gCO2/km | float | Phase high, bag values not corrected for RCB, not rounded WLTP-H test measurements | Phase high, bag values not corrected for RCB, not rounded WLTP-H test measurements
WLTP-H CO2 value phase 4 - Test B | test_b.co2_emission_extra_high |  | gCO2/km | float | Phase extra high, bag values not corrected for RCB, not rounded WLTP-H test measurements | Phase extra high, bag values not corrected for RCB, not rounded WLTP-H test measurements
WLTP-H Combined fuel consumption - Test B | test_b.target.fuel_consumption_value |  | l fuel/100km | float | Combined fuel consumption for WLTP-H test [l/100 km] | Combined fuel consumption for WLTP-H test [l/100 km]
WLTP-H RCB correction - Test B | test_b.rcb_correction |  |  | bool | 0 = No ¦ 1 = Yes - Correction performed? (default: 0) | 0 = No ¦ 1 = Yes - Correction performed? (default: 0)
WLTP-H Speed and distance correction - Test B | test_b.speed_distance_correction |  |  | bool | 0 = No ¦ 1 = Yes - Correction performed? (default: 0) | 0 = No ¦ 1 = Yes - Correction performed? (default: 0)
WLTP-H CO2 value combined corrected - Test B | test_b.target.corrected_co2_emission_value |  | gCO2/km | float | Combined bag values corrected for RCB (if applicable), speed and distance (if applicable), Ki (if applicable), and ATCT (MCO2,C,5 values from appendix 4 to Annex I to Regulation (EU) 2017/1151) | Combined bag values corrected for RCB (if applicable), speed and distance (if applicable), Ki (if applicable), and ATCT (MCO2,C,5 values from appendix 4 to Annex I to Regulation (EU) 2017/1151)
WLTP-H CO2 value phase 1 - Test C | test_c.co2_emission_low |  | gCO2/km | float | Phase low, bag values not corrected for RCB, not rounded WLTP-H test measurements | Phase low, bag values not corrected for RCB, not rounded WLTP-H test measurements
WLTP-H CO2 value phase 2 - Test C | test_c.co2_emission_medium |  | gCO2/km | float | Phase medium, bag values not corrected for RCB, not rounded WLTP-H test measurements | Phase medium, bag values not corrected for RCB, not rounded WLTP-H test measurements
WLTP-H CO2 value phase 3 - Test C | test_c.co2_emission_high |  | gCO2/km | float | Phase high, bag values not corrected for RCB, not rounded WLTP-H test measurements | Phase high, bag values not corrected for RCB, not rounded WLTP-H test measurements
WLTP-H CO2 value phase 4 - Test C | test_c.co2_emission_extra_high |  | gCO2/km | float | Phase extra high, bag values not corrected for RCB, not rounded WLTP-H test measurements | Phase extra high, bag values not corrected for RCB, not rounded WLTP-H test measurements
WLTP-H Combined fuel consumption - Test C | test_c.target.fuel_consumption_value |  | l fuel/100km | float | Combined fuel consumption for WLTP-H test [l/100 km] | Combined fuel consumption for WLTP-H test [l/100 km]
WLTP-H RCB correction - Test C | test_c.rcb_correction |  |  | bool | 0 = No ¦ 1 = Yes - Correction performed? (default: 0) | 0 = No ¦ 1 = Yes - Correction performed? (default: 0)
WLTP-H Speed and distance correction - Test C | test_c.speed_distance_correction |  |  | bool | 0 = No ¦ 1 = Yes - Correction performed? (default: 0) | 0 = No ¦ 1 = Yes - Correction performed? (default: 0)
WLTP-H CO2 value combined corrected - Test C | test_c.target.corrected_co2_emission_value |  | gCO2/km | float | Combined bag values corrected for RCB (if applicable), speed and distance (if applicable), Ki (if applicable), and ATCT (MCO2,C,5 values from appendix 4 to Annex I to Regulation (EU) 2017/1151) | Combined bag values corrected for RCB (if applicable), speed and distance (if applicable), Ki (if applicable), and ATCT (MCO2,C,5 values from appendix 4 to Annex I to Regulation (EU) 2017/1151)
In case that more than one WLTP-H have been performed:
WLTP-H test in spreadsheet "Inputs", "WLTP-H" and "meta.WLTP-H.10Hz.ts"
shall be chosen according to point 2.2 of Regulation 2017/1152 and 2017/1153
"meta.WLTP-H.pa", "meta.WLTP-H.test_X.1Hz.ts", "meta.WLTP-H.test_X.10Hz.ts"
should be filled with the remaining possible extra tests (maximum 2 tests, referred as B and C).
Maximum total number of WLTP-H tests: 3

## meta.WLTP-L.test_b.ts
Time [sec] | Dyno Velocity [km/h] | OBD Velocity [km/h] | Bag Phases [-] | OBD Engine Speed [rpm] | OBD Engine Coolant Temperature [°C] | OBD Calculated Engine Load [%] | Alternator Current [A] | Low-Voltage Battery Current [A] | High-Voltage Battery Voltage [V] | High-Voltage Battery Current [A] | DC/DC Converter Current [A]
times | velocities | obd_velocities | bag_phases | engine_speeds_out | engine_coolant_temperatures | co2_normalization_references | alternator_currents | service_battery_currents | drive_battery_voltages | drive_battery_currents | dcdc_converter_currents

## meta.WLTP-L.test_c.ts
Time [sec] | Dyno Velocity [km/h] | OBD Velocity [km/h] | Bag Phases [-] | OBD Engine Speed [rpm] | OBD Engine Coolant Temperature [°C] | OBD Calculated Engine Load [%] | Alternator Current [A] | Low-Voltage Battery Current [A]
times | velocities | obd_velocities | bag_phases | engine_speeds_out | engine_coolant_temperatures | co2_normalization_references | alternator_currents | service_battery_currents

## meta.WLTP-L.test_b.10Hz.ts
Time [sec] | Dyno Velocity [km/h]
times | velocities

## meta.WLTP-L.test_c.10Hz.ts
Time [sec] | Dyno Velocity [km/h]
times | velocities