## About
Welcome to the CO2MPAS file. All the inputs suggested to calibrate and predict the CO2 emissions are marked in yellow. Tabs marked in orange are optional and should be provided only for specific vehicle configurations/tests. The Inputs tab has to be necessarily filled in to simulate the CO2 emissions. This tab contains information regarding the simulated vehicle: characteristics of the engine, fuel, gearbox, tyres, and batteries; road loads; CO2 emissions declared; drive modes; and further optional installed technologies. The T1_map tab is optional. The T1 map (array of speed and power) of the tested vehicle represents the full load curve. The gear_box_ratios tab defines the ratio of each gear when the gear box type is `manual` or `automatic`. The active_cylinder_ratios tab is required in case the vehicle has cylinder deactivation technology. The WLTP-H, WLTP-L, and WLTP-M tabs are intended to be populated with the time series measured during the WLTP-H, WLTP-L and WLTP-M tests, respectively. The tabs contain the following time series: time, velocity, engine speed, engine coolant temperature, engine load, alternator and service battery currents. For Hybrid Electric Vehicles (HEVs) extra time series are required: DCDC converter current, drive battery current and voltage. Columns must have the same length. The prediction.WLTP, NEDC-H, and NEDC-L are optional tabs. It aims at calculating emissions with specific velocity profile and/or bag phases and/or gear-shifting pattern. If the tab is left empty, emissions are calculated based on the theoretical WLTP and/or NEDC velocities and gear shifts.

## Inputs.mt
Parameter | Name | ALL | WLTP-H | WLTP-L | WLTP-M | NEDC-H | NEDC-L | Unit | Format | Comments | Comments
Legend: Yellow cells are mandatory. Orange cells are optional. If not provided the default value will be adopted. Red cells must be left blank. Grey cells should not be edited. Green cells are optional and are not used during the calculations. Note 1. Signals should be provided in the respective cycle tabs (WLTP-X, prediction.WLTP-X, and NEDC-X at 1 Hz frequency). The respective resolutions should be guaranteed for each signal. Note 2. The time-series have to be synchronized. The datasync command-line tool synchronizes your dyno and/or OBD signals with the theoretical WLTP cycle. Signals are expected to be derived from the same test-simulation as the other input values. Note 3. Engine temperatures refer to engine coolant and not engine oil temperatures. | [10 empty] | https://co2mpas.readthedocs.io
Input file version | flag.input_version | 4.4.1 | [6 empty] | str | The version of the input-file | The version of the input-file
Input type | dice.input_type | OVC-HEV | [6 empty] | bool | The type of the input-file | The type of the input-file
Vehicle - Inputs
Fuel type | fuel_type | gasoline | [6 empty] | str | Type of fuel used in the test: diesel, gasoline, LPG, NG or biomethane, ethanol(E85), biodiesel | Type of fuel used in the test: diesel, gasoline, LPG, NG or biomethane, ethanol(E85), biodiesel
Fuel lower heating value | engine_fuel_lower_heating_value | 43031 | [5 empty] | kJ/kg | float | Lower heating value of fuel used in the test | Lower heating value of fuel used in the test
Fuel heating value | fuel_heating_value | 8.9 | [5 empty] | kWh/l | float | Fuel heating value in kwh/l: Value according to the Table A6.App2/1 in Regulation (EU) No [2017/1151][WLTP] | Fuel heating value in kwh/l: Value according to the Table A6.App2/1 in Regulation (EU) No [2017/1151][WLTP]
Fuel carbon content | fuel_carbon_content_percentage | 86.3 | [5 empty] | % | float | % of carbon in the fuel by weight. Eg 85.5% | % of carbon in the fuel by weight. Eg 85.5%
Ignition type | ignition_type | positive | [6 empty] | str | Positive ignition or compression ignition | Positive ignition or compression ignition
Engine capacity | engine_capacity | 1700 | [5 empty] | cc | float | Engine capacity in cubic centimeters | Engine capacity in cubic centimeters
Engine stroke | engine_stroke | 94 | [5 empty] | mm | float | Engine stroke in mm | Engine stroke in mm
Engine idle speed | idle_engine_speed_median | 1000 | [5 empty] | rpm | float | Idle speed - warm conditions | Idle speed - warm conditions
Number of cylinders | engine_n_cylinders | [7 empty] | int | Number of engine cylinders, if not provided the default value is 4. | Number of engine cylinders, if not provided the default value is 4.
Rated engine power | engine_max_power | [6 empty] | kW | float | Maximum net power | Maximum net power
Engine speed at rated engine power | engine_speed_at_max_power | [6 empty] | rpm | float | Engine speed at maximum net power | Engine speed at maximum net power
Engine idle fuel consumption | engine_idle_fuel_consumption | 0.125 | [5 empty] | g/sec | float | Idle fuel consumption of the vehicle - warm conditions. What is the idling fuel consumption of the vehicle when velocity is 0, Start-stop system is disengaged, and service battery SOC is at balance conditions? | Idle fuel consumption of the vehicle - warm conditions. What is the idling fuel consumption of the vehicle when velocity is 0, Start-stop system is disengaged, and service battery SOC is at balance conditions?
Final drive ratio | final_drive_ratio | 4.4 | [5 empty] | - | float | Final drive ratio. If the car has two different final drive ratios please leave it blank and provide the final drive ratios in gear_box_ratios tab | Final drive ratio. If the car has two different final drive ratios please leave it blank and provide the final drive ratios in gear_box_ratios tab
Tyre dimensions | tyre_code | 205/60R16 | [6 empty] | str | Tyre code (e.g., P195/55R16 85H) of the tyres used in the WLTP test. | Tyre code (e.g., P195/55R16 85H) of the tyres used in the WLTP test.
Gearbox type | gear_box_type | automatic | [6 empty] | str | Gearbox type: automatic/manual/CVT/planetary. (planetary only for HEVs) | Gearbox type: automatic/manual/CVT/planetary. (planetary only for HEVs)
Battery capacity | service_battery_capacity | 30 | [5 empty] | Ah | float | Service battery capacity | Service battery capacity
Battery nominal voltage | service_battery_nominal_voltage | 12 | [5 empty] | V | float | For Service battery (Low-voltage) as described in Appendix 2 to Sub-Annex 6 to Annex XXI to Regulation (EU) No [2017/1151][WLTP] | For Service battery (Low-voltage) as described in Appendix 2 to Sub-Annex 6 to Annex XXI to Regulation (EU) No [2017/1151][WLTP]
Alternator maximum power | alternator_nominal_power | [6 empty] | kW | float | Alternator maximum power | Alternator maximum power
Efficiency of the alternator | alternator_efficiency | [6 empty] | - | float | Average alternator efficiency as declared by the manufacturer; if not provided equal to default value = 0.67 | Average alternator efficiency as declared by the manufacturer; if not provided equal to default value = 0.67
Capped vehicle speed | has_capped_velocity |  | 0 | [5 empty] | bool | 0 = No ¦ 1 = Yes - Was capped speed used in Type 1 test? | 0 = No ¦ 1 = Yes - Was capped speed used in Type 1 test?
Maximum speed of the vehicle | maximum_velocity_range |  | >150 |  |  |  |  | km/h | int | Indicate maximum velocity of the vehicle. If the velocity is > 150 use ">150", otherwise insert the integer number of the maximum velocity. | Indicate maximum velocity of the vehicle. If the velocity is > 150 use ">150", otherwise insert the integer number of the maximum velocity.
Road Loads
Mass of the vehicle in running order | vehicle_mass_running_order |  | 1627 |  |  | 1400 |  | kg | float | Mass of the vehicle in running order. | Mass of the vehicle in running order.
Test mass | test_mass |  | 1675.2 |  |  | 1428.6 |  | kg | float | Test mass according to WLTP regulation 2017/1151. No correction for rotation mass should apply. | Test mass according to WLTP regulation 2017/1151. No correction for rotation mass should apply.
F0 | f0 |  | 93 |  |  | 80 |  | N | float | F0 road load coefficient | F0 road load coefficient
F1 | f1 |  | 1.26 |  |  | 1.24 |  | N/(km/h) | float | F1 road load coefficient | F1 road load coefficient
F2 | f2 |  | 0.03 |  |  | 0.029 |  | N/(km/h)^2 | float | F2 road load coefficient | F2 road load coefficient
Drive wheels
Drive wheels | n_wheel_drive |  | 2 |  |  | 2 |  |  | int | Specify 2-wheel driving or 4-wheel driving test (default:2) | Specify 2-wheel driving or 4-wheel driving test (default:2)
Gearshift calculation (manual transmission vehicles only)
nmin drive 1st gear | hs_n_min1 | [6 empty] | rpm | float | This is a legacy parameter used until regulation GRPE-75-23. This value may be used to increase the calculated value. Annex 2 (2k) n_min_drive = n_idle for n_gear:1 The minimum engine speed when the vehicle is in motion. | This is a legacy parameter used until regulation GRPE-75-23. This value may be used to increase the calculated value. Annex 2 (2k) n_min_drive = n_idle for n_gear:1 The minimum engine speed when the vehicle is in motion.
nmin drive 1st gear to 2nd | hs_n_min12 | [6 empty] | rpm | float | This is a legacy parameter used until regulation GRPE-75-23. This value may be used to increase the calculated value.Annex 2 (2ka) n_min_drive = 1.15 x n_idle for n_gear:1->2 The minimum engine speed for transitions from first to second gear. | This is a legacy parameter used until regulation GRPE-75-23. This value may be used to increase the calculated value.Annex 2 (2ka) n_min_drive = 1.15 x n_idle for n_gear:1->2 The minimum engine speed for transitions from first to second gear.
nmin drive 2nd gear to standstill | hs_n_min2d | [6 empty] | rpm | float | This is a legacy parameter used until regulation GRPE-75-23. This value may be used to increase the calculated value. The minimum engine speed for decelerations to standstill in second gear. | This is a legacy parameter used until regulation GRPE-75-23. This value may be used to increase the calculated value. The minimum engine speed for decelerations to standstill in second gear.
nmin drive 2nd gear | hs_n_min2 | [6 empty] | rpm | float | This is a legacy parameter used until regulation GRPE-75-23. This value may be used to increase the calculated value. The minimum engine speed for all other driving conditions in second gear. | This is a legacy parameter used until regulation GRPE-75-23. This value may be used to increase the calculated value. The minimum engine speed for all other driving conditions in second gear.
nmin 3rd gear and beyond | hs_n_min3 | [6 empty] | rpm | float | This is a legacy parameter used until regulation GRPE-75-23. This value may be used to increase the calculated value. This value shall be referred to as n_min_drive_set. The minimum engine speed for all driving conditions in gears greater than 2. | This is a legacy parameter used until regulation GRPE-75-23. This value may be used to increase the calculated value. This value shall be referred to as n_min_drive_set. The minimum engine speed for all driving conditions in gears greater than 2.
n_min_drive_set for acceleration / constant speed phases (n_min_drive_up) | hs_n_min3a | [6 empty] | rpm | float | Values higher than n_min_drive_set may be used for n_gear > 2. The manufacturer may specify a value for acceleration/constant speed phases (n_min_drive_up). | Values higher than n_min_drive_set may be used for n_gear > 2. The manufacturer may specify a value for acceleration/constant speed phases (n_min_drive_up).
n_min_drive_set for deceleration phases (nmin_drive_down) | hs_n_min3d | [6 empty] | rpm | float | Values higher than n_min_drive_set may be used for n_gear > 2. The manufacturer may specify a value deceleration phases (n_min_drive_down). | Values higher than n_min_drive_set may be used for n_gear > 2. The manufacturer may specify a value deceleration phases (n_min_drive_down).
N_min_drive_up_start | hs_n_min3as | [6 empty] | rpm | float | For an initial period of time (t_start_phase), the manufacturer may specify higher values (n_min_drive_start and/or n_min_drive_up_start) for the values n_min_drive and/or n_min_drive_up for n_gear > 2. | For an initial period of time (t_start_phase), the manufacturer may specify higher values (n_min_drive_start and/or n_min_drive_up_start) for the values n_min_drive and/or n_min_drive_up for n_gear > 2.
n_min_drive_start | hs_n_min3ds | [6 empty] | rpm | float | For an initial period of time (t_start_phase), the manufacturer may specify higher values (n_min_drive_start and/or n_min_drive_up_start) for the values n_min_drive and/or n_min_drive_up for n_gear > 2. | For an initial period of time (t_start_phase), the manufacturer may specify higher values (n_min_drive_start and/or n_min_drive_up_start) for the values n_min_drive and/or n_min_drive_up for n_gear > 2.
t_start_phase | hs_t_start | [6 empty] | sec | float | Time End Of Start Phase | Time End Of Start Phase
Suppress Gear 0 During Downshifts | hs_supp0 | [7 empty] | bool | If a gear is used for only 1s during a deceleration phase it shall be replaced by gear 0 with clutch disengaged. The manufacturer may allow to use the lower gear of the following second directly instead of gear 0 for downshifts of up to 3 steps. | If a gear is used for only 1s during a deceleration phase it shall be replaced by gear 0 with clutch disengaged. The manufacturer may allow to use the lower gear of the following second directly instead of gear 0 for downshifts of up to 3 steps.
Gear 1 excluded | hs_excl1 | [7 empty] | bool | Exclude Crawler Gear | Exclude Crawler Gear
Automatic Clutch Operation | hs_autom | [7 empty] | bool | Automatic Clutch Operation (Annex 2 (1.5), autom): The prescriptions for the clutch operation shall not be applied if the clutch is operated automatically without the need of an engagement or disengagement of the driver. | Automatic Clutch Operation (Annex 2 (1.5), autom): The prescriptions for the clutch operation shall not be applied if the clutch is operated automatically without the need of an engagement or disengagement of the driver.
Engine Speed Limit VMax | hs_n_lim | [6 empty] | rpm | float | The maximum engine speed for the purpose of limiting maximum vehicle speed. (value 0 means unlimited vehicle speed) | The maximum engine speed for the purpose of limiting maximum vehicle speed. (value 0 means unlimited vehicle speed)
Technologies (OEM declared)
Turbo or supercharger | engine_is_turbo | 0 | [6 empty] | bool | 0 = No ¦ 1 = Yes - Is the engine equipped with any kind of charging system? (default: 1) | 0 = No ¦ 1 = Yes - Is the engine equipped with any kind of charging system? (default: 1)
Start-stop | has_start_stop | [7 empty] | bool | 0 = No ¦ 1 = Yes - Does the vehicle have start-stop system? (default: 1) | 0 = No ¦ 1 = Yes - Does the vehicle have start-stop system? (default: 1)
Brake energy recuperation | has_energy_recuperation | [7 empty] | bool | 0 = No ¦ 1 = Yes - Does the vehicle have brake energy recuperation technologies? (default: 1) | 0 = No ¦ 1 = Yes - Does the vehicle have brake energy recuperation technologies? (default: 1)
Engine Coasting function | has_engine_idle_coasting | 0 | [6 empty] | bool | 0 = No ¦ 1 = Yes - Does the vehicle have the engine-idle coasting function (allow the engine to idle during vehicle coasting in order to save fuel)? | 0 = No ¦ 1 = Yes - Does the vehicle have the engine-idle coasting function (allow the engine to idle during vehicle coasting in order to save fuel)?
| has_engine_off_coasting | 0 | [6 empty] | bool | 0 = No ¦ 1 = Yes - Does the vehicle have the engine-off coasting function (allow the engine to switch off during vehicle coasting in order to save fuel)? | 0 = No ¦ 1 = Yes - Does the vehicle have the engine-off coasting function (allow the engine to switch off during vehicle coasting in order to save fuel)?
Torque converter | has_torque_converter | 0 | [6 empty] | bool | 0 = No ¦ 1 = Yes - Does the vehicle use torque converter? (default: 1 if gear_box_type=='automatic' else 0) | 0 = No ¦ 1 = Yes - Does the vehicle use torque converter? (default: 1 if gear_box_type=='automatic' else 0)
Allow lower engine RPM at constant speed operation of ATs / Fuel saving gear for automatic transmission | fuel_saving_at_strategy | 0 | [6 empty] | bool | 0 = No ¦ 1 = Yes - Relevant for A/T Gearbox types. Setting this value to 1 will allow the correlation tool to use a higher gear at constant speed driving than in the case of transient conditions (default: 1) | 0 = No ¦ 1 = Yes - Relevant for A/T Gearbox types. Setting this value to 1 will allow the correlation tool to use a higher gear at constant speed driving than in the case of transient conditions (default: 1)
Periodically regenerating systems | has_periodically_regenerating_systems | 0 | [6 empty] | bool | 0 = No ¦ 1 = Yes - Does the vehicle have periodically regenerating systems? (default:0) | 0 = No ¦ 1 = Yes - Does the vehicle have periodically regenerating systems? (default:0)
| ki_multiplicative | [6 empty] | - | float | For vehicles without periodically regenerating systems ki_multiplicative and ki_additive are equal to 1 and 0. Otherwise, if not provided ki_multiplicative or ki_additive, ki_multiplicative is set to 1.05 and ki_additive to 0. | For vehicles without periodically regenerating systems ki_multiplicative and ki_additive are equal to 1 and 0. Otherwise, if not provided ki_multiplicative or ki_additive, ki_multiplicative is set to 1.05 and ki_additive to 0.
| ki_additive | [6 empty] | gCO2/km | float
Variable valve actuation | engine_has_variable_valve_actuation | 1 | [6 empty] | bool | 0 = No ¦ 1 = Yes - Does the engine feature variable valve actuation (VVT, VVL or combinations)? (default: 0) | 0 = No ¦ 1 = Yes - Does the engine feature variable valve actuation (VVT, VVL or combinations)? (default: 0)
Cylinder deactivation | engine_has_cylinder_deactivation | 0 | [6 empty] | bool | 0 = No ¦ 1 = Yes - Does the engine feature a cylinder deactivation system? If yes provide the active cylinder ratios in the tab 'active_cylinder_ratios'. (default: 0) | 0 = No ¦ 1 = Yes - Does the engine feature a cylinder deactivation system? If yes provide the active cylinder ratios in the tab 'active_cylinder_ratios'. (default: 0)
Particulate Filter | has_particulate_filter | 0 | [6 empty] | bool | 0 = No ¦ 1 = Yes - Does the engine feature a particulate filter? (default: 0) | 0 = No ¦ 1 = Yes - Does the engine feature a particulate filter? (default: 0)
Direct injection / Port Fuel Injection | has_direct_injection | 0 | [6 empty] | bool | 0= No ¦ 1 = Yes - Does the engine feature a direct or a port fuel injection? (default: 0) | 0= No ¦ 1 = Yes - Does the engine feature a direct or a port fuel injection? (default: 0)
Lean Burn | has_lean_burn | 0 | [6 empty] | bool | 0 = No ¦ 1 = Yes - Relevant only for positive ignition engines (gasoline engines). It refers to the burning of fuel with an excess of air in an internal combustion engine (default: 0) | 0 = No ¦ 1 = Yes - Relevant only for positive ignition engines (gasoline engines). It refers to the burning of fuel with an excess of air in an internal combustion engine (default: 0)
Gearbox thermal management | has_gear_box_thermal_management | 0 | [6 empty] | bool | 0 = No ¦ 1 = Yes - Only for vehicles in which the temperature of the gearbox is regulated from the vehicle’s cooling circuit using a heat-exchanger, heating storage system or other methods for directing engine waste-heat to the gearbox. (default: 0) | 0 = No ¦ 1 = Yes - Only for vehicles in which the temperature of the gearbox is regulated from the vehicle’s cooling circuit using a heat-exchanger, heating storage system or other methods for directing engine waste-heat to the gearbox. (default: 0)
Exhaust gas recirculation | has_exhausted_gas_recirculation | 0 | [6 empty] | bool | 0 = No ¦ 1 = Yes - EGR recirculates a portion of an engine’s exhaust gas back to the engine cylinders to reduce NOx emissions. (default is 0 for positive ignition, and 1 for compression ignition engines.) | 0 = No ¦ 1 = Yes - EGR recirculates a portion of an engine’s exhaust gas back to the engine cylinders to reduce NOx emissions. (default is 0 for positive ignition, and 1 for compression ignition engines.)
NOx storage catalyst | has_nox_storage_catalyst | 0 | [6 empty] | bool | 0 = No ¦ 1 = Yes - Does the vehicle have NOx storage catalyst? (default: 0) | 0 = No ¦ 1 = Yes - Does the vehicle have NOx storage catalyst? (default: 0)
Selective catalytic reduction | has_selective_catalytic_reduction | 0 | [6 empty] | bool | 0 = No ¦ 1 = Yes - Is the vehicle equipped with selective catalytic reduction system? SCR uses urea to reduce NOx emissions (default: 0 and it is valid for compression engines) | 0 = No ¦ 1 = Yes - Is the vehicle equipped with selective catalytic reduction system? SCR uses urea to reduce NOx emissions (default: 0 and it is valid for compression engines)
Dyno - Vehicle configuration
Number of dyno axis WLTP | n_dyno_axes | 1 | [6 empty] | int | Number of rotating axes of the dyno (default is calculated as function of `n_wheel_drive` for wltp: 4wd-->2d, 2wd-->1d. If `n_wheel_drive` not specified, default: 1) | Number of rotating axes of the dyno (default is calculated as function of `n_wheel_drive` for wltp: 4wd-->2d, 2wd-->1d. If `n_wheel_drive` not specified, default: 1)
Hybrid Electric Vehicles - Inputs
RCB correction coefficient for NOVC and OVC-HEV | kco2_nedc_correction_factor | 12.6 | [5 empty] | gCO2/km/Ah | float | CO2-emission correction coefficient (KCO2) for charge sustaining battery energy balance correction. Paragraph 2.3.2 of Appendix 2 of Sub-Annex 8 to Annex XXI to Regulation (EU) 2017/1151.
| kco2_wltp_correction_factor | 0.85 | [5 empty] | gCO2/Wh |  |  | CO2-emission correction coefficient (KCO2) for charge sustaining battery energy balance correction. Paragraph 2.3.2 of Appendix 2 of Sub-Annex 8 to Annex XXI to Regulation (EU) 2017/1151.
Planetary gearset ratio | planetary_ratio | [6 empty] | - | float | The ratio existing between the planetary and the final drive rotational speeds during electric drive (engine speed equal to zero). The planetary speed is the rotational speed of the planetary gearset side that is not the engine nor the final drive side. | The ratio existing between the planetary and the final drive rotational speeds during electric drive (engine speed equal to zero). The planetary speed is the rotational speed of the planetary gearset side that is not the engine nor the final drive side.
Initial SOC of traction REESS in Charge Sustaining condition | initial_drive_battery_state_of_charge |  | 20 |  |  |  |  | % | float | Initial state of charge of the Drive battery at the beginning of the Charge Sustaining test. | Initial state of charge of the Drive battery at the beginning of the Charge Sustaining test.
Number of cells of traction REESS | drive_battery_n_cells | 60 | [5 empty] | - | int | Number of cells of the Drive battery [-]. (default: 1) | Number of cells of the Drive battery [-]. (default: 1)
Traction REESS technology type | drive_battery_technology | Li-NCA (Li-Ni-Co-Al) | [5 empty] | - | str | Drive battery technology type (e.g., NiMH, Li-NCA (Li-Ni-Co-Al), etc.). | Drive battery technology type (e.g., NiMH, Li-NCA (Li-Ni-Co-Al), etc.).
Traction REESS capacity | drive_battery_capacity | 30 | [5 empty] | Ah | float | Drive battery capacity. | Drive battery capacity.
Traction REESS nominal voltage | target.calibration.drive_battery_nominal_voltage | 220 | [5 empty] | V | float | Drive battery voltage. | Drive battery voltage.
Maximum power of motor P0 | motor_p0_maximum_power | 7 | [5 empty] | kW | float | Rated power of motor P0. | Rated power of motor P0.
Maximum torque of motor P0 | motor_p0_maximum_torque | 21 | [5 empty] | Nm | float | Rated torque of motor P0. | Rated torque of motor P0.
Speed ratio of motor P0 | motor_p0_speed_ratio | 2.5 | [5 empty] | - | float | Ratio between motor P0 speed and engine speed. | Ratio between motor P0 speed and engine speed.
Maximum power of motor P1 | motor_p1_maximum_power | [6 empty] | kW | float | Rated power of motor P1. | Rated power of motor P1.
Maximum torque of motor P1 | motor_p1_maximum_torque | [6 empty] | Nm | float | Rated torque of motor P1. | Rated torque of motor P1.
Speed ratio of motor P1 | motor_p1_speed_ratio | [6 empty] | - | float | Ratio between motor P1 speed and engine speed. | Ratio between motor P1 speed and engine speed.
Maximum power of motor P2 | motor_p2_maximum_power | 52 | [5 empty] | kW | float | Rated power of motor P2. | Rated power of motor P2.
Maximum torque of motor P2 | motor_p2_maximum_torque | 250 | [5 empty] | Nm | float | Rated torque of motor P2. | Rated torque of motor P2.
Speed ratio of motor P2 | motor_p2_speed_ratio | 1 | [5 empty] | - | float | Ratio between motor P2 speed and gear box speed in. | Ratio between motor P2 speed and gear box speed in.
Maximum power of motor P2 planetary | motor_p2_planetary_maximum_power | [6 empty] | kW | float | Rated power of motor P2 planetary. | Rated power of motor P2 planetary.
Maximum torque of motor P2 planetary | motor_p2_planetary_maximum_torque | [6 empty] | Nm | float | Rated torque of motor P2 planetary. | Rated torque of motor P2 planetary.
Speed ratio of motor P2 planetary | motor_p2_planetary_speed_ratio | [6 empty] | - | float | Ratio between motor P2 planetary speed and planetary speed (branch of the planetary gearset that goes to motor P2 planetary). | Ratio between motor P2 planetary speed and planetary speed (branch of the planetary gearset that goes to motor P2 planetary).
Maximum power of front motor P3 | motor_p3_front_maximum_power | [6 empty] | kW | float | Rated power of front motor P3. | Rated power of front motor P3.
Maximum torque of front motor P3 | motor_p3_front_maximum_torque | [6 empty] | Nm | float | Rated torque of front motor P3. | Rated torque of front motor P3.
Speed ratio of front motor P3 | motor_p3_front_speed_ratio | [6 empty] | - | float | Ratio between front motor P3 speed and final drive speed in. | Ratio between front motor P3 speed and final drive speed in.
Maximum power of rear motor P3 | motor_p3_rear_maximum_power | [6 empty] | kW | float | Rated power of rear motor P3. | Rated power of rear motor P3.
Maximum torque of rear motor P3 | motor_p3_rear_maximum_torque | [6 empty] | Nm | float | Rated torque of rear motor P3. | Rated torque of rear motor P3.
Speed ratio of rear motor P3 | motor_p3_rear_speed_ratio | [6 empty] | - | float | Ratio between rear motor P3 speed and final drive speed in. | Ratio between rear motor P3 speed and final drive speed in.
Maximum power of front motor P4 | motor_p4_front_maximum_power | [6 empty] | kW | float | Rated power of front motor P4. | Rated power of front motor P4.
Maximum torque of front motor P4 | motor_p4_front_maximum_torque | [6 empty] | Nm | float | Rated torque of front motor P4. | Rated torque of front motor P4.
Speed ratio of front motor P4 | motor_p4_front_speed_ratio | [6 empty] | - | float | Ratio between front motor P4 speed and wheel speed. | Ratio between front motor P4 speed and wheel speed.
Maximum power of rear motor P4 | motor_p4_rear_maximum_power | [6 empty] | kW | float | Rated power of rear motor P4. | Rated power of rear motor P4.
Maximum torque of rear motor P4 | motor_p4_rear_maximum_torque | [6 empty] | Nm | float | Rated torque of rear motor P4. | Rated torque of rear motor P4.
Speed ratio of rear motor P4 | motor_p4_rear_speed_ratio | [6 empty] | - | float | Ratio between rear motor P4 speed and wheel speed. | Ratio between rear motor P4 speed and wheel speed.
CO2 Emission
From Charge-Sustaining Test Cycle
CSCO2 value phase 1 | co2_emission_low |  | 146.6 |  |  |  |  | gCO2/km | float | Uncorrected, not rounded, measured value MCO2,p,1 of phase Low (Charge-Sustaining value in case of NOVC and OVC-HEVs) | Uncorrected, not rounded, measured value MCO2,p,1 of phase Low (Charge-Sustaining value in case of NOVC and OVC-HEVs)
CSCO2 value phase 2 | co2_emission_medium |  | 111.8 |  |  |  |  | gCO2/km | float | Uncorrected, not rounded, measured value MCO2,p,1 of phase Medium (Charge-Sustaining value in case of NOVC and OVC-HEVs) | Uncorrected, not rounded, measured value MCO2,p,1 of phase Medium (Charge-Sustaining value in case of NOVC and OVC-HEVs)
CSCO2 value phase 3 | co2_emission_high |  | 82.3 |  |  |  |  | gCO2/km | float | Uncorrected, not rounded, measured value MCO2,p,1 of phase High (Charge-Sustaining value in case of NOVC and OVC-HEVs) | Uncorrected, not rounded, measured value MCO2,p,1 of phase High (Charge-Sustaining value in case of NOVC and OVC-HEVs)
CSCO2 value phase 4 | co2_emission_extra_high |  | 120.1 |  |  |  |  | gCO2/km | float | Uncorrected, not rounded, measured value MCO2,p,1 of phase Extra-High (Charge-Sustaining value in case of NOVC and OVC-HEVs) | Uncorrected, not rounded, measured value MCO2,p,1 of phase Extra-High (Charge-Sustaining value in case of NOVC and OVC-HEVs)
CSCO2 value combined | target co2_emission_value | [6 empty] | gCO2/km | float | Combined CO2 emission value for uncorrected, not rounded, measured value MCO2,p,1 (Charge-Sustaining value in case of NOVC and OVC-HEVs) | Combined CO2 emission value for uncorrected, not rounded, measured value MCO2,p,1 (Charge-Sustaining value in case of NOVC and OVC-HEVs)
CSFuel consumption from OBFCM | target fuel_consumption_liters_value | [6 empty] | l | float | Fuel consumed during the test (charge-sustaining value in case of NOVC- and OVC-HEVs). In case of 2 and 3 tests all results shall be provided. | Fuel consumed during the test (charge-sustaining value in case of NOVC- and OVC-HEVs). In case of 2 and 3 tests all results shall be provided.
RCB correction | rcb_correction |  | 1 |  |  |  |  | - | bool | 0 = No ¦ 1 = Yes - Correction performed? (default: 1) | 0 = No ¦ 1 = Yes - Correction performed? (default: 1)
Willans factors for ICE for CO2 emission | rcb_correction_willans | [6 empty] | gCO2/MJ |  | Value according to the Table A6.App2/3 used for RCB correction | Value according to the Table A6.App2/3 used for RCB correction
CS Combined fuel consumption | target sustaining_fuel_consumption_value |  | 4.4 |  |  |  |  | l fuel/100km | float | Combined Charge-Sustaining fuel consumption for test [l/100 km] (OVC-HEV only) | Combined Charge-Sustaining fuel consumption for test [l/100 km] (OVC-HEV only)
CS CO2 value combined corrected | target corrected_sustaining_co2_emission_value |  | 102.5 |  |  |  |  | gCO2/km | float | Combined measured Charge-Sustaining CO2 emissions for vehicle after all applicable corrections, MCO2,C,5 (OVC-HEV only) | Combined measured Charge-Sustaining CO2 emissions for vehicle after all applicable corrections, MCO2,C,5 (OVC-HEV only)
CS CO2 declared | target declared_sustaining_co2_emission_value |  | 100 |  |  | 97 |  | gCO2/km | float | Declared Charge-Sustaining CO2 mass emissions MCO2, Charge-Depleting for vehicle (OVC-HEV only) | Declared Charge-Sustaining CO2 mass emissions MCO2, Charge-Depleting for vehicle (OVC-HEV only)
From Charge-Depleting Test Cycle
CD CO2 combined measured | target depleting_co2_emission_value |  | 0 |  |  | 0 |  | gCO2/km | float | Combined measured charge depleting CO2 mass emissions MCO2,Charge-Depleting for vehicle (OVC-HEV only) | Combined measured charge depleting CO2 mass emissions MCO2,Charge-Depleting for vehicle (OVC-HEV only)
Overall Weighted
CSCombined fuel consumption | target fuel_consumption_value | [6 empty] | l fuel/100km | float | Combined fuel consumption for test [l/100 km] (Charge-Sustaining value in case of NOVC) | Combined fuel consumption for test [l/100 km] (Charge-Sustaining value in case of NOVC)
UF-weighted CO2 measured | target corrected_co2_emission_value |  | 50.4 |  |  |  |  | gCO2/km | float | Combined measured CO2 emissions for vehicle after all applicable corrections, MCO2,C,5 (Charge-Sustaining value in case of NOVC, and utility-factor weighted for OVC-HEVs) | Combined measured CO2 emissions for vehicle after all applicable corrections, MCO2,C,5 (Charge-Sustaining value in case of NOVC, and utility-factor weighted for OVC-HEVs)
UF-weightedCO2 declared | target declared_co2_emission_value |  | 51 |  |  | 53 |  | gCO2/km | float | Declared value. Value should be Ki factor and ATCT factor corrected (Charge-Sustaining value in case of NOVC, and utility-factor weighted for OVC-HEVs) | Declared value. Value should be Ki factor and ATCT factor corrected (Charge-Sustaining value in case of NOVC, and utility-factor weighted for OVC-HEVs)
Electric Ranges
Index number of the transition cycle | target transition_cycle_index |  | 3 |  |  |  |  | - | int | Index number of the transition cycle according to entry 2.1.1.4.1.4 of Appendix 8a to Annex I to Regulation (EU) 2017/1151 | Index number of the transition cycle according to entry 2.1.1.4.1.4 of Appendix 8a to Annex I to Regulation (EU) 2017/1151
EAER combined | target wltp_electric_range |  | 50 |  |  |  |  | km | float | Combined Equivalent all Electric Range (EAER) for vehicle (OVC-HEV only) | Combined Equivalent all Electric Range (EAER) for vehicle (OVC-HEV only)
NEDC-H De electric range | target nedc_electric_range |  |  |  |  | 60 |  | km | float | NEDC-H electric range for OVC-HEV declared (De, calculated according to paragraph 4.2.2.1 of Annex 9 to UN Regulation 101) | NEDC-H electric range for OVC-HEV declared (De, calculated according to paragraph 4.2.2.1 of Annex 9 to UN Regulation 101)
Reference Parameters
gear box ratios | gear_box_ratios | #gear_box_ratios!B3:..:D["vector","empty"] | [5 empty] | - | [float, float, …] | Gear box ratios [ratio gear 1, ratio gear 2, ...] see relevant sheet (gear_box_ratios) | Gear box ratios [ratio gear 1, ratio gear 2, ...] see relevant sheet (gear_box_ratios)
T1 map speed | full_load_speeds | #T1_map!A3:..:D["vector","empty"] | [5 empty] | rpm | [float, float, …] | T1 map speed. See relevant sheet (T1_map) | T1 map speed. See relevant sheet (T1_map)
T1 map power | full_load_powers | #T1_map!B3:..:D["vector","empty"] | [5 empty] | kW | [float, float, …] | T1 map power. See relevant sheet (T1_map) | T1 map power. See relevant sheet (T1_map)
Final drive ratio | final_drive_ratios | #gear_box_ratios!C3:..:D["vector","empty"] | [5 empty] | - | [float, float, …] | Final drive ratios [ratio 1, ratio 2, ...] see relevant column in sheet (gear_box_ratios) | Final drive ratios [ratio 1, ratio 2, ...] see relevant column in sheet (gear_box_ratios)
Additional safety margin values | asm_margin | #T1_map!C3:..:D["vector","empty"] | [5 empty] | - | [float, float, …] | Indicate ASM when used for gearshift calculation | Indicate ASM when used for gearshift calculation
Cylinder deactivation | active_cylinder_ratios | #active_cylinder_ratios!A3:..:D["vector","empty"] | [5 empty] | - | [float, float, …] | The plausible deactivation ratios | The plausible deactivation ratios

## T1_map
speed | power | ASM
RPM | kW | -
1000 | 14.3
1400 | 22.4
1600 | 27.3
2000 | 32.9
2600 | 45
3000 | 49.4
3400 | 58.3
4000 | 66.2
4500 | 76.5
5000 | 80.9

## gear_box_ratios
gear | gear box ratio | final drive ratio
[-] | [-] | [-] | Definitions:
1 | 3.8 |  | * gear box ratio matrix is an array: [Ratio for gear 1, Ratio for gear 2, …]
2 | 2.3
3 | 1.3 |  | * final drive ratio matrix is an array: [Ratio for gear 1, Ratio for gear 2, …]
4 | 0.96
5 | 0.71
6 | 0.6
7
8
9
10
11
12
13
14
15
16

## active_cylinder_ratios
Active cylinder ratios
[-] | Note:
1 | Make sure to set the parameter 'engine_has_cylinder_deactivation' in the 'Inputs' tab to TRUE.
Example:
If the vehicle has an engine with 4 cylinders and it has the possibility to deactivate 2 cylinders, you have to introduce the following ratio: 0.5 (2/4).
If the vehicle has an engine with 3 cylinders and it has the possibility to deactivate 1 cylinder, you have to introduce the following ratios: 0.66 (2/3).
If the vehicle has an engine with 6 cylinders and it has the possibility to deactivate 3 cylinders, you have to introduce the following ratio: 0.5 (3/6).
If the vehicle has an engine with 6 cylinders and it has the possibility to deactivate 2 or 3 cylinders, you have to introduce the following ratios: 0.66 (4/6) and 0.5 (3/6).
If the vehicle has an engine with 6 cylinders and it has the possibility to deactivate 2 or 3 or 4 cylinders, you have to introduce the following ratios: 0.66 (4/6), 0.5 (3/6), and 0.33 (2/6).

## WLTP-H
Time [sec] | Dyno Velocity [km/h] | OBD Velocity [km/h] | WLTP Theoretical Gear [-] | Bag Phases [-] | OBD Engine Speed [rpm] | OBD Engine Coolant Temperature [°C] | OBD Calculated Engine Load [%] | Engine Fuel Rate [g/s] | Engine Fuel Rate [l/h] | Vehicle Fuel Rate [g/s] | Alternator Current [A] | Low-Voltage Battery Current [A] | High-Voltage Battery Voltage [V] | High-Voltage Battery Current [A] | DC/DC Converter Current [A]
times | velocities | obd_velocities | target.calibration.gears | bag_phases | engine_speeds_out | engine_coolant_temperatures | co2_normalization_references | fuel_consumptions | fuel_consumptions_liters | vehicle_fuel_consumptions | alternator_currents | service_battery_currents | drive_battery_voltages | drive_battery_currents | dcdc_converter_currents
0 | 0 | 0 |  |  | 0 | 23 | 0 |  |  |  |  | -22.5527 | 240.7233 | 0 | 0
1 | 0 | 0 |  |  | 0 | 23 | 0 |  |  |  |  | -22.5527 | 240.7233 | 0 | 0
2 | 0 | 0 |  |  | 0 | 23 | 0 |  |  |  |  | 72.0066 | 240.558 | -4.9653 | -94.5592
3 | 0 | 0 |  |  | 0 | 23 | 0 |  |  |  |  | 39.9535 | 240.6141 | -3.2814 | -62.5061
4 | 0 | 0 |  |  | 0 | 23 | 0 |  |  |  |  | 83.7134 | 240.5376 | -5.5804 | -106.266
5 | 0 | 0 |  |  | 0 | 23 | 0 |  |  |  |  | 93.1086 | 240.5211 | -6.0742 | -115.6612
6 | 0 | 0 |  |  | 0 | 23 | 0 |  |  |  |  | 93.1086 | 240.5211 | -6.0742 | -115.6612
7 | 0 | 0 |  |  | 0 | 23 | 0 |  |  |  |  | 93.1086 | 240.5211 | -6.0742 | -115.6612
8 | 0 | 0 |  |  | 0 | 23 | 0 |  |  |  |  | 93.1086 | 240.5211 | -6.0742 | -115.6612
9 | 0 | 0 |  |  | 0 | 23 | 0 |  |  |  |  | 93.1086 | 240.5211 | -6.0742 | -115.6612
10 | 0 | 0 |  |  | 0 | 23 | 0 |  |  |  |  | 93.1086 | 240.5211 | -6.0742 | -115.6612
11 | 0 | 0 |  |  | 0 | 23 | 0 |  |  |  |  | 93.1086 | 240.5211 | -6.0742 | -115.6612
12 | 0.2 | 0.2 |  |  | 0 | 23 | 0 |  |  |  |  | 93.2921 | 240.5172 | -6.192 | -115.8448
13 | 1.7 | 1.7 |  |  | 0 | 23 | 0 |  |  |  |  | 93.2921 | 240.4159 | -9.2362 | -115.8448
14 | 5.4 | 5.4 |  |  | 0 | 23 | 0 |  |  |  |  | -415.2678 | 239.9566 | -23.0397 | -115.8448
15 | 9.9 | 9.9 |  |  | 1881.8532 | 23.1285 | 1.0121 |  |  |  |  | 90.4736 | 239.6326 | -32.7743 | -115.8448
16 | 13.1 | 13.1 |  |  | 1607.2933 | 23.2675 | 0.13411 |  |  |  |  | 90.2901 | 239.531 | -35.8276 | -115.6612
17 | 16.9 | 16.9 |  |  | 1537.9879 | 23.4263 | -0.0060455 |  |  |  |  | 90.4736 | 238.7786 | -58.4383 | -115.8448
18 | 21.7 | 21.7 |  |  | 1537.9879 | 23.5852 | -0.07479 |  |  |  |  | 90.4736 | 237.9788 | -82.4728 | -115.8448
19 | 26 | 26 |  |  | 1537.9879 | 23.7238 | 0.27358 |  |  |  |  | 90.4736 | 238.6721 | -61.6399 | -115.8448
20 | 27.5 | 27.5 |  |  | 1537.9879 | 23.9317 | 0.66525 |  |  |  |  | 90.4736 | 239.8643 | -25.8128 | -115.8448
21 | 28.1 | 28.1 |  |  | 1537.9879 | 24.1469 | 0.76469 |  |  |  |  | 90.4736 | 240.133 | -17.7387 | -115.8448
22 | 28.3 | 28.3 |  |  | 1537.9879 | 24.3629 | 0.3297 |  |  |  |  | 90.4736 | 240.0802 | -19.3238 | -115.8448
23 | 28.8 | 28.8 |  |  | 1537.9879 | 24.5604 | 0.363 |  |  |  |  | 90.4736 | 240.169 | -16.655 | -115.8448
24 | 29.1 | 29.1 |  |  | 1537.9879 | 24.7673 | 0.21439 |  |  |  |  | 90.4736 | 239.623 | -33.0649 | -115.8448
25 | 30.8 | 30.8 |  |  | 1537.9879 | 24.9772 | 0.15262 |  |  |  |  | 90.4736 | 239.2997 | -42.7802 | -115.8448
26 | 31.9 | 31.9 |  |  | 1537.9879 | 25.187 | 0.15501 |  |  |  |  | 90.4736 | 239.2401 | -44.5703 | -115.8448
27 | 34.1 | 34.1 |  |  | 1537.9879 | 25.3679 | -0.057058 |  |  |  |  | 90.4736 | 238.3385 | -71.6631 | -115.8448
28 | 36.6 | 36.6 |  |  | 1537.9879 | 25.5489 | -0.052328 |  |  |  |  | 90.4736 | 238.189 | -76.1556 | -115.8448
29 | 39.1 | 39.1 |  |  | 1537.9879 | 25.7331 | -0.047399 |  |  |  |  | 90.4736 | 238.0337 | -80.8234 | -115.8448
30 | 41.3 | 41.3 |  |  | 1537.9879 | 25.9342 | 0.14994 |  |  |  |  | 90.4736 | 238.5869 | -64.1983 | -115.8448
31 | 42.5 | 42.5 |  |  | 1537.9879 | 26.1421 | 0.36787 |  |  |  |  | 90.4736 | 239.2801 | -43.3672 | -115.8448
32 | 43.3 | 43.3 |  |  | 1537.9879 | 26.35 | 0.43619 |  |  |  |  | 90.4736 | 239.4652 | -37.8067 | -115.8448
33 | 43.9 | 43.9 |  |  | 1537.9879 | 26.566 | 0.47148 |  |  |  |  | 90.4736 | 239.5466 | -35.359 | -115.8448
34 | 44.4 | 44.4 |  |  | 1537.9879 | 26.7812 | 0.54985 |  |  |  |  | 90.4736 | 239.7883 | -28.0957 | -115.8448
35 | 44.5 | 44.5 |  |  | 1537.9879 | 26.9801 | 0.64808 |  |  |  |  | 89.9762 | 240.1306 | -17.8113 | -115.3474
36 | 44.2 | 44.2 |  |  | 1537.9879 | 27.1481 | 0.73589 |  |  |  |  | 89.5046 | 240.7901 | 2.0081 | -114.8758
37 | 42.7 | 42.7 |  |  | 1537.9879 | 27.3267 | 1.5414 |  |  |  |  | 89.5046 | 241.9206 | 35.9814 | -114.8758
38 | 39.9 | 39.9 |  |  | 1537.9879 | 27.5053 | 1.8442 |  |  |  |  | 89.5046 | 242.3827 | 49.8671 | -114.8758
39 | 37 | 37 |  |  | 1531.7939 | 27.684 | 1.5434 |  |  |  |  | 89.5046 | 242.022 | 39.0268 | -114.8758
40 | 34.6 | 34.6 |  |  | 1461.9417 | 27.8617 | 1.2375 |  |  |  |  | 88.6475 | 241.6407 | 27.5697 | -114.0186
41 | 32.3 | 32.3 |  |  | 1353.603 | 28.0364 | 1.3684 |  |  |  |  | 88.6475 | 241.8699 | 34.4561 | -114.0186
42 | 29 | 29 |  |  | 1326.7997 | 28.2112 | 1.651 |  |  |  |  | 88.6475 | 242.3138 | 47.7965 | -114.0186
43 | 25.1 | 25.1 |  |  | 1296.6708 | 28.3796 | 1.3766 |  |  |  |  | 88.6475 | 242.0008 | 38.3892 | -114.0186
44 | 22.2 | 22.2 |  |  | 1296.6708 | 28.5479 | 0.78171 |  |  |  |  | 87.9398 | 241.2299 | 15.224 | -113.3109
45 | 20.9 | 20.9 |  |  | 1296.6708 | 28.7044 | 0.36567 |  |  |  |  | 87.9398 | 240.6758 | -1.4268 | -113.3109
46 | 20.4 | 20.4 |  |  | 1296.6708 | 28.8619 | 0.33775 |  |  |  |  | 87.9398 | 240.644 | -2.3815 | -113.3109
47 | 19.5 | 19.5 |  |  | 1296.6708 | 29.0202 | 0.45541 |  |  |  |  | 85.6189 | 240.8219 | 2.9652 | -110.9901
48 | 18.4 | 18.4 |  |  | 1296.6708 | 29.169 | 0.39397 |  |  |  |  | 85.6189 | 240.7517 | 0.85336 | -110.9901
49 | 17.8 | 17.8 |  |  | 1296.6708 | 29.3336 | 0.48914 |  |  |  |  | 85.6189 | 240.5102 | -6.4034 | -110.9901
50 | 17.8 | 17.8 |  |  | 1296.6708 | 29.5078 | 0.46709 |  |  |  |  | 85.6189 | 240.4311 | -8.7807 | -110.9901
51 | 17.4 | 17.4 |  |  | 1261.3065 | 29.6441 | 6.4313 |  |  |  |  | 136.1183 | 241.7092 | 29.6282 | -49.5436
52 | 15.7 | 15.7 |  |  | 0 | 29.6441 | 0 |  |  |  |  | 13.2891 | 241.2834 | 16.8311 | -35.8418
53 | 13.1 | 13.1 |  |  | 0 | 29.6441 | 0 |  |  |  |  | 40.1439 | 241.0218 | 8.972 | -62.6966
54 | 12.1 | 12.1 |  |  | 0 | 29.6441 | 0 |  |  |  |  | 40.1439 | 240.6347 | -2.6626 | -62.6966
55 | 12 | 12 |  |  | 0 | 29.6441 | 0 |  |  |  |  | 40.1439 | 240.5456 | -5.3378 | -62.6966
56 | 12 | 12 |  |  | 0 | 29.6441 | 0 |  |  |  |  | -103.4614 | 240.5687 | -4.6459 | -62.6966
57 | 12 | 12 |  |  | 1000 | 29.7926 | 7.4791 |  |  |  |  | 37.3254 | 241.3711 | 19.4681 | -62.6966
58 | 12.3 | 12.3 |  |  | 1000.0378 | 29.9438 | 7.1989 |  |  |  |  | 37.3254 | 241.4088 | 20.6014 | -62.6966
59 | 12.6 | 12.6 |  |  | 1024.4289 | 30.1047 | 7.1178 |  |  |  |  | 37.3254 | 241.1068 | 11.5239 | -62.6966
60 | 14.7 | 14.7 |  |  | 1195.1671 | 30.2474 | 8.8605 |  |  |  |  | 48.7978 | 241.1887 | 13.9859 | -74.169
61 | 15.3 | 15.3 |  |  | 1243.9494 | 30.4279 | 9.8412 |  |  |  |  | 62.7738 | 241.5707 | 25.4672 | -88.1449
62 | 15.9 | 15.9 |  |  | 1292.7317 | 30.6191 | 9.835 |  |  |  |  | 62.7738 | 241.5496 | 24.833 | -88.1449
63 | 16.2 | 16.2 |  |  | 1317.1229 | 30.8134 | 10.6883 |  |  |  |  | 65.8773 | 241.6117 | 26.6966 | -91.2485
64 | 17.1 | 17.1 |  |  | 1390.2964 | 30.9987 | 11.5258 |  |  |  |  | 70.7047 | 241.5796 | 25.7318 | -96.0758
65 | 17.8 | 17.8 |  |  | 1447.2091 | 31.2013 | 11.6852 |  |  |  |  | 70.7047 | 241.7137 | 29.7633 | -96.0758
66 | 18.1 | 18.1 |  |  | 1471.6003 | 31.3924 | 12.3924 |  |  |  |  | 71.3412 | 241.9217 | 36.0128 | -96.7123
67 | 18.4 | 18.4 |  |  | 1495.9915 | 31.5903 | 12.3449 |  |  |  |  | 72.3138 | 241.6271 | 27.1594 | -97.6849
68 | 20.3 | 20.3 |  |  | 1650.4688 | 31.7674 | 14.4814 |  |  |  |  | 73.8603 | 241.2939 | 17.1483 | -99.2314
69 | 23.2 | 23.2 |  |  | 1886.2501 | 31.8958 | 18.4914 |  |  |  |  | 74.7178 | 241.3884 | 19.987 | -100.089
70 | 26.5 | 26.5 |  |  | 2154.5529 | 32.0611 | 21.8178 |  |  |  |  | 74.7178 | 241.4907 | 23.0606 | -100.089
71 | 29.8 | 29.8 |  |  | 1369.4402 | 32.1977 | 10.1273 |  |  |  |  | 74.7178 | 239.8344 | -26.7115 | -100.089
72 | 32.6 | 32.6 |  |  | 1498.1124 | 32.3804 | 11.2244 |  |  |  |  | 74.7178 | 240.3661 | -10.7339 | -100.089
73 | 34.4 | 34.4 |  |  | 1580.8303 | 32.5963 | 13.8396 |  |  |  |  | 74.7178 | 241.1937 | 14.1368 | -100.089
74 | 35.5 | 35.5 |  |  | 1631.3801 | 32.8003 | 13.9897 |  |  |  |  | 74.7178 | 241.4328 | 21.3226 | -100.089
75 | 36.4 | 36.4 |  |  | 1672.739 | 33.0195 | 14.5726 |  |  |  |  | 47.4739 | 241.5324 | 24.3135 | -72.8451
76 | 37.4 | 37.4 |  |  | 1718.6934 | 33.2483 | 15.3046 |  |  |  |  | 71.3755 | 241.4434 | 21.6407 | -96.7467
77 | 38.5 | 38.5 |  |  | 1769.2432 | 33.4771 | 15.7027 |  |  |  |  | 74.763 | 241.5034 | 23.4429 | -100.1342
78 | 39.3 | 39.3 |  |  | 1806.0067 | 33.7149 | 16.2412 |  |  |  |  | 77.7811 | 241.8391 | 33.5299 | -103.1522
79 | 39.5 | 39.5 |  |  | 1815.1976 | 33.9271 | 16.3594 |  |  |  |  | 80.5542 | 242.3829 | 49.8734 | -105.9254
80 | 39 | 39 |  |  | 1792.2204 | 34.1225 | 15.9226 |  |  |  |  | 80.5542 | 242.4832 | 52.8856 | -105.9254
81 | 38.5 | 38.5 |  |  | 1769.2432 | 34.3044 | 16.665 |  |  |  |  | 300.8173 | 242.7609 | 61.2315 | -105.9254
82 | 37.3 | 37.3 |  |  | 0 | 34.3044 | 0 |  |  |  |  | -328.6409 | 240.8577 | 4.0397 | -109.0834
83 | 37 | 37 |  |  | 1700.3116 | 34.5401 | 15.861 |  |  |  |  | 83.0991 | 242.1267 | 42.1745 | -108.4702
84 | 36.7 | 36.7 |  |  | 1686.5253 | 34.7324 | 14.7872 |  |  |  |  | 80.5542 | 242.4584 | 52.1417 | -105.9254
85 | 35.9 | 35.9 |  |  | 1649.7618 | 34.8976 | 14.2806 |  |  |  |  | 83.0991 | 242.4467 | 51.7905 | -108.4702
86 | 35.3 | 35.3 |  |  | 1622.1892 | 35.0691 | 15.0302 |  |  |  |  | 268.8819 | 242.424 | 51.108 | -109.0834
87 | 34.6 | 34.6 |  |  | 0 | 35.0691 | 0 |  |  |  |  | 87.5146 | 240.5534 | -5.1034 | -110.0672
88 | 34.2 | 34.2 |  |  | 0 | 35.0691 | 0 |  |  |  |  | 89.0941 | 240.9295 | 6.1964 | -111.6468
89 | 31.9 | 31.9 |  |  | 0 | 35.0691 | 0 |  |  |  |  | 89.0941 | 242.3808 | 49.8109 | -111.6468
90 | 27.3 | 27.3 |  |  | 0 | 35.0691 | 0 |  |  |  |  | 89.0941 | 242.8571 | 64.1241 | -111.6468
91 | 22 | 22 |  |  | 0 | 35.0691 | 0 |  |  |  |  | 89.7201 | 242.5321 | 54.3559 | -112.2728
92 | 17 | 17 |  |  | 0 | 35.0691 | 0 |  |  |  |  | 89.7201 | 241.6391 | 27.5217 | -112.2728
93 | 14.2 | 14.2 |  |  | 0 | 35.0691 | 0 |  |  |  |  | 89.9957 | 241.0061 | 8.5005 | -112.5484
94 | 12 | 12 |  |  | 0 | 35.0691 | 0 |  |  |  |  | 90.0551 | 241.0013 | 8.3542 | -112.6077
95 | 9.1 | 9.1 |  |  | 0 | 35.0691 | 0 |  |  |  |  | 90.0551 | 241.0236 | 9.0241 | -112.6077
96 | 5.8 | 5.8 |  |  | 0 | 35.0691 | 0 |  |  |  |  | 90.0551 | 240.5265 | -5.9138 | -112.6077
97 | 3.6 | 3.6 |  |  | 0 | 35.0691 | 0 |  |  |  |  | 90.0551 | 240.5265 | -5.9138 | -112.6077
98 | 2.2 | 2.2 |  |  | 0 | 35.0691 | 0 |  |  |  |  | 90.0551 | 240.5265 | -5.9138 | -112.6077
99 | 0 | 0 |  |  | 0 | 35.0691 | 0 |  |  |  |  | 90.0551 | 240.5265 | -5.9138 | -112.6077
100 | 0 | 0 |  |  | 0 | 35.0691 | 0 |  |  |  |  | 90.0551 | 240.5265 | -5.9138 | -112.6077
101 | 0 | 0 |  |  | 0 | 35.0691 | 0 |  |  |  |  | 90.0551 | 240.5265 | -5.9138 | -112.6077
102 | 0 | 0 |  |  | 0 | 35.0691 | 0 |  |  |  |  | 90.0551 | 240.5265 | -5.9138 | -112.6077
103 | 0 | 0 |  |  | 0 | 35.0691 | 0 |  |  |  |  | 90.0551 | 240.5265 | -5.9138 | -112.6077
104 | 0 | 0 |  |  | 0 | 35.0691 | 0 |  |  |  |  | 90.0551 | 240.5265 | -5.9138 | -112.6077
105 | 0 | 0 |  |  | 0 | 35.0691 | 0 |  |  |  |  | 90.0551 | 240.5265 | -5.9138 | -112.6077
106 | 0 | 0 |  |  | 0 | 35.0691 | 0 |  |  |  |  | 90.0551 | 240.5265 | -5.9138 | -112.6077
107 | 0 | 0 |  |  | 0 | 35.0691 | 0 |  |  |  |  | 90.0551 | 240.5265 | -5.9138 | -112.6077
108 | 0 | 0 |  |  | 0 | 35.0691 | 0 |  |  |  |  | 90.0551 | 240.5265 | -5.9138 | -112.6077
109 | 0 | 0 |  |  | 0 | 35.0691 | 0 |  |  |  |  | 55.9033 | 240.5862 | -4.1192 | -78.456
110 | 0 | 0 |  |  | 0 | 35.0691 | 0 |  |  |  |  | 29.6777 | 240.632 | -2.7417 | -52.2303
111 | 0 | 0 |  |  | 0 | 35.0691 | 0 |  |  |  |  | 29.6777 | 240.632 | -2.7417 | -52.2303
112 | 0 | 0 |  |  | 0 | 35.0691 | 0 |  |  |  |  | 87.1204 | 240.5316 | -5.7595 | -109.673
113 | 0 | 0 |  |  | 0 | 35.0691 | 0 |  |  |  |  | 87.1204 | 240.5316 | -5.7595 | -109.673
114 | 0 | 0 |  |  | 0 | 35.0691 | 0 |  |  |  |  | 87.1204 | 240.5316 | -5.7595 | -109.673
115 | 0 | 0 |  |  | 0 | 35.0691 | 0 |  |  |  |  | 87.1204 | 240.5316 | -5.7595 | -109.673
116 | 0 | 0 |  |  | 0 | 35.0691 | 0 |  |  |  |  | 87.1204 | 240.5316 | -5.7595 | -109.673
117 | 0 | 0 |  |  | 0 | 35.0691 | 0 |  |  |  |  | 87.1204 | 240.5316 | -5.7595 | -109.673
118 | 0 | 0 |  |  | 0 | 35.0691 | 0 |  |  |  |  | 87.1204 | 240.5316 | -5.7595 | -109.673
119 | 0 | 0 |  |  | 0 | 35.0691 | 0 |  |  |  |  | -22.5527 | 240.7233 | 0 | 0
120 | 0 | 0 |  |  | 0 | 35.0691 | 0 |  |  |  |  | -22.5527 | 240.7233 | 0 | 0
121 | 0 | 0 |  |  | 0 | 35.0691 | 0 |  |  |  |  | -22.5527 | 240.7233 | 0 | 0
122 | 0 | 0 |  |  | 0 | 35.0691 | 0 |  |  |  |  | -22.5527 | 240.7233 | 0 | 0
123 | 0 | 0 |  |  | 0 | 35.0691 | 0 |  |  |  |  | -22.5527 | 240.7233 | 0 | 0
124 | 0 | 0 |  |  | 0 | 35.0691 | 0 |  |  |  |  | -22.5527 | 240.7233 | 0 | 0
125 | 0 | 0 |  |  | 0 | 35.0691 | 0 |  |  |  |  | -22.5527 | 240.7233 | 0 | 0
126 | 0 | 0 |  |  | 0 | 35.0691 | 0 |  |  |  |  | -22.5527 | 240.7233 | 0 | 0
127 | 0 | 0 |  |  | 0 | 35.0691 | 0 |  |  |  |  | -22.5527 | 240.7233 | 0 | 0
128 | 0 | 0 |  |  | 0 | 35.0691 | 0 |  |  |  |  | -22.5527 | 240.7233 | 0 | 0
129 | 0 | 0 |  |  | 0 | 35.0691 | 0 |  |  |  |  | -22.5527 | 240.7233 | 0 | 0
130 | 0 | 0 |  |  | 0 | 35.0691 | 0 |  |  |  |  | -22.5527 | 240.7233 | 0 | 0
131 | 0 | 0 |  |  | 0 | 35.0691 | 0 |  |  |  |  | -22.5527 | 240.7233 | 0 | 0
132 | 0 | 0 |  |  | 0 | 35.0691 | 0 |  |  |  |  | -22.5527 | 240.7233 | 0 | 0
133 | 0 | 0 |  |  | 0 | 35.0691 | 0 |  |  |  |  | -22.5527 | 240.7233 | 0 | 0
134 | 0 | 0 |  |  | 0 | 35.0691 | 0 |  |  |  |  | -22.5527 | 240.7233 | 0 | 0
135 | 0 | 0 |  |  | 0 | 35.0691 | 0 |  |  |  |  | -22.5527 | 240.7233 | 0 | 0
136 | 0 | 0 |  |  | 0 | 35.0691 | 0 |  |  |  |  | -22.5527 | 240.7233 | 0 | 0
137 | 0 | 0 |  |  | 0 | 35.0691 | 0 |  |  |  |  | -22.5527 | 240.7233 | 0 | 0
138 | 0.2 | 0.2 |  |  | 0 | 35.0691 | 0 |  |  |  |  | -22.5527 | 240.7194 | -0.11736 | 0
139 | 1.9 | 1.9 |  |  | 0 | 35.0691 | 0 |  |  |  |  | -22.5527 | 240.5924 | -3.9337 | 0
140 | 6.1 | 6.1 |  |  | 0 | 35.0691 | 0 |  |  |  |  | -166.158 | 239.9921 | -21.9723 | 0
141 | 11.7 | 11.7 |  |  | 1000 | 35.2103 | 6.4964 |  |  |  |  | -25.3711 | 240.1826 | -16.2482 | 0
142 | 16.4 | 16.4 |  |  | 1333.3837 | 35.3625 | 10.4357 |  |  |  |  | -25.3711 | 240.8705 | 4.424 | 0
143 | 18.9 | 18.9 |  |  | 1536.6434 | 35.5763 | 13.1633 |  |  |  |  | -25.3711 | 241.7063 | 29.5414 | 0
144 | 19.9 | 19.9 |  |  | 1617.9473 | 35.7917 | 14.1954 |  |  |  |  | -25.3711 | 242.0834 | 40.8724 | 0
145 | 20.8 | 20.8 |  |  | 1691.1208 | 36.0368 | 14.9307 |  |  |  |  | -25.3711 | 241.9098 | 35.6558 | 0
146 | 22.8 | 22.8 |  |  | 1853.7285 | 36.2595 | 18.1613 |  |  |  |  | -25.3711 | 241.8238 | 33.0707 | 0
147 | 25.4 | 25.4 |  |  | 2065.1186 | 36.4465 | 20.8375 |  |  |  |  | -25.3711 | 241.9648 | 37.3079 | 0
148 | 27.7 | 27.7 |  |  | 2252.1176 | 36.6584 | 22.8835 |  |  |  |  | -25.3711 | 242.3658 | 49.3578 | 0
149 | 29.2 | 29.2 |  |  | 1341.8676 | 36.8477 | 10.5658 |  |  |  |  | -25.3711 | 241.2708 | 16.4535 | 0
150 | 29.8 | 29.8 |  |  | 1369.4402 | 37.0503 | 11.2233 |  |  |  |  | 106.5921 | 241.7386 | 30.5122 | 0
151 | 29.4 | 29.4 |  |  | 0 | 37.0503 | 0 |  |  |  |  | -22.5527 | 241.1368 | 12.4257 | 0
152 | 27.2 | 27.2 |  |  | 0 | 37.0503 | 0 |  |  |  |  | -22.5527 | 242.2502 | 45.8865 | 0
153 | 22.6 | 22.6 |  |  | 0 | 37.0503 | 0 |  |  |  |  | -22.5527 | 242.7229 | 60.0907 | 0
154 | 17.3 | 17.3 |  |  | 0 | 37.0503 | 0 |  |  |  |  | -22.5527 | 242.1625 | 43.2484 | 0
155 | 13.3 | 13.3 |  |  | 0 | 37.0503 | 0 |  |  |  |  | -22.5527 | 241.3049 | 17.4772 | 0
156 | 12 | 12 |  |  | 0 | 37.0503 | 0 |  |  |  |  | -22.5527 | 240.6868 | -1.0965 | 0
157 | 12.6 | 12.6 |  |  | 0 | 37.0503 | 0 |  |  |  |  | -211.2785 | 240.3832 | -10.2182 | 0
158 | 14.1 | 14.1 |  |  | 1146.3848 | 37.1991 | 9.2835 |  |  |  |  | -25.3711 | 241.1177 | 11.8543 | 0
159 | 17.2 | 17.2 |  |  | 1398.4268 | 37.3429 | 11.2643 |  |  |  |  | -25.3711 | 241.0757 | 10.5918 | 0
160 | 20.1 | 20.1 |  |  | 1634.2081 | 37.4935 | 14.2799 |  |  |  |  | -25.3711 | 241.2373 | 15.4476 | 0
161 | 23.4 | 23.4 |  |  | 1902.5109 | 37.6559 | 18.5233 |  |  |  |  | -25.3711 | 241.7129 | 29.7376 | 0
162 | 25.5 | 25.5 |  |  | 2073.249 | 37.858 | 20.8651 |  |  |  |  | -25.3711 | 242.2354 | 45.4394 | 0
163 | 27.6 | 27.6 |  |  | 2243.9872 | 38.0595 | 22.9511 |  |  |  |  | -25.3711 | 242.3221 | 48.0447 | 0
164 | 29.5 | 29.5 |  |  | 1355.6539 | 38.2429 | 11.2162 |  |  |  |  | -25.3711 | 240.9781 | 7.6584 | 0
165 | 31.1 | 31.1 |  |  | 1429.1809 | 38.4418 | 11.3472 |  |  |  |  | -25.3711 | 241.215 | 14.7763 | 0
166 | 32.1 | 32.1 |  |  | 1475.1352 | 38.6446 | 12.2301 |  |  |  |  | -25.3711 | 241.5194 | 23.9244 | 0
167 | 33.2 | 33.2 |  |  | 1525.685 | 38.8532 | 12.9694 |  |  |  |  | -25.3711 | 241.1975 | 14.2498 | 0
168 | 35.2 | 35.2 |  |  | 1617.5938 | 39.0546 | 14.0153 |  |  |  |  | -25.3711 | 240.8412 | 3.5427 | 0
169 | 37.2 | 37.2 |  |  | 1709.5025 | 39.2997 | 15.1339 |  |  |  |  | -25.3711 | 241.3324 | 18.3041 | 0
170 | 38 | 38 |  |  | 1746.266 | 39.5367 | 16.4745 |  |  |  |  | 189.208 | 242.2538 | 45.9946 | 0
171 | 37.4 | 37.4 |  |  | 0 | 39.5367 | 0 |  |  |  |  | -22.5527 | 241.3757 | 19.6058 | 0
172 | 35.1 | 35.1 |  |  | 0 | 39.5367 | 0 |  |  |  |  | -22.5527 | 242.5729 | 55.5823 | 0
173 | 31 | 31 |  |  | 0 | 39.5367 | 0 |  |  |  |  | -22.5527 | 242.9518 | 66.9691 | 0
174 | 27.1 | 27.1 |  |  | 0 | 39.5367 | 0 |  |  |  |  | -22.5527 | 241.9922 | 38.1331 | 0
175 | 25.3 | 25.3 |  |  | 0 | 39.5367 | 0 |  |  |  |  | -22.5527 | 240.9615 | 7.1604 | 0
176 | 25.1 | 25.1 |  |  | 0 | 39.5367 | 0 |  |  |  |  | -225.9868 | 240.3997 | -9.7221 | 0
177 | 25.9 | 25.9 |  |  | 1190.2182 | 39.6862 | 9.2647 |  |  |  |  | -25.3711 | 240.9805 | 7.7299 | 0
178 | 27.8 | 27.8 |  |  | 1277.5315 | 39.83 | 10.1665 |  |  |  |  | -25.3711 | 240.8932 | 5.1071 | 0
179 | 29.2 | 29.2 |  |  | 1341.8676 | 40.0032 | 10.5977 |  |  |  |  | -25.3711 | 241.3946 | 20.1732 | 0
180 | 29.6 | 29.6 |  |  | 1360.2493 | 40.1687 | 11.2593 |  |  |  |  | 104.8267 | 241.7999 | 32.3524 | 0
181 | 29.5 | 29.5 |  |  | 0 | 40.1687 | 0 |  |  |  |  | -22.5527 | 240.6431 | -2.4078 | 0
182 | 29.2 | 29.2 |  |  | 0 | 40.1687 | 0 |  |  |  |  | -22.5527 | 240.789 | 1.9766 | 0
183 | 28.3 | 28.3 |  |  | 0 | 40.1687 | 0 |  |  |  |  | -22.5527 | 241.3624 | 19.2064 | 0
184 | 26.1 | 26.1 |  |  | 0 | 40.1687 | 0 |  |  |  |  | -22.5527 | 241.7245 | 30.0877 | 0
185 | 23.6 | 23.6 |  |  | 0 | 40.1687 | 0 |  |  |  |  | -22.5527 | 241.6908 | 29.0759 | 0
186 | 21 | 21 |  |  | 0 | 40.1687 | 0 |  |  |  |  | -22.5527 | 241.5089 | 23.6089 | 0
187 | 18.9 | 18.9 |  |  | 0 | 40.1687 | 0 |  |  |  |  | -22.5527 | 241.2804 | 16.7428 | 0
188 | 17.1 | 17.1 |  |  | 0 | 40.1687 | 0 |  |  |  |  | -22.5527 | 241.1274 | 12.1434 | 0
189 | 15.7 | 15.7 |  |  | 0 | 40.1687 | 0 |  |  |  |  | -22.5527 | 241.0181 | 8.8586 | 0
190 | 14.5 | 14.5 |  |  | 0 | 40.1687 | 0 |  |  |  |  | -22.5527 | 240.9104 | 5.6229 | 0
191 | 13.7 | 13.7 |  |  | 0 | 40.1687 | 0 |  |  |  |  | -22.5527 | 240.8592 | 4.0834 | 0
192 | 12.9 | 12.9 |  |  | 0 | 40.1687 | 0 |  |  |  |  | -22.5527 | 240.8118 | 2.6607 | 0
193 | 12.5 | 12.5 |  |  | 0 | 40.1687 | 0 |  |  |  |  | -22.5527 | 240.7372 | 0.41857 | 0
194 | 12.2 | 12.2 |  |  | 0 | 40.1687 | 0 |  |  |  |  | -22.5527 | 240.7324 | 0.27288 | 0
195 | 12 | 12 |  |  | 0 | 40.1687 | 0 |  |  |  |  | -22.5527 | 240.6856 | -1.1334 | 0
196 | 12 | 12 |  |  | 0 | 40.1687 | 0 |  |  |  |  | -22.5527 | 240.6504 | -2.1901 | 0
197 | 12 | 12 |  |  | 0 | 40.1687 | 0 |  |  |  |  | -22.5527 | 240.6821 | -1.2373 | 0
198 | 12 | 12 |  |  | 0 | 40.1687 | 0 |  |  |  |  | -22.5527 | 240.5904 | -3.9927 | 0
199 | 12.5 | 12.5 |  |  | 0 | 40.1687 | 0 |  |  |  |  | -22.5527 | 240.5219 | -6.052 | 0
200 | 13 | 13 |  |  | 0 | 40.1687 | 0 |  |  |  |  | -22.5527 | 240.4441 | -8.3892 | 0
201 | 14 | 14 |  |  | 0 | 40.1687 | 0 |  |  |  |  | -236.1401 | 240.3275 | -11.8935 | 0
202 | 15 | 15 |  |  | 1219.5583 | 40.319 | 10.2394 |  |  |  |  | -25.3711 | 241.5375 | 24.4679 | 0
203 | 16.5 | 16.5 |  |  | 1341.5141 | 40.4693 | 10.565 |  |  |  |  | -25.3711 | 241.3102 | 17.6385 | 0
204 | 19 | 19 |  |  | 1544.7738 | 40.6382 | 13.0258 |  |  |  |  | -25.3711 | 241.3988 | 20.3008 | 0
205 | 21.2 | 21.2 |  |  | 1723.6423 | 40.828 | 15.3462 |  |  |  |  | -25.3711 | 241.6349 | 27.3954 | 0
206 | 23.8 | 23.8 |  |  | 1935.0324 | 40.9683 | 19.0852 |  |  |  |  | -25.3711 | 241.6835 | 28.8542 | 0
207 | 26.9 | 26.9 |  |  | 2187.0745 | 41.1275 | 22.4522 |  |  |  |  | -25.3711 | 241.8702 | 34.4647 | 0
208 | 29.6 | 29.6 |  |  | 1360.2493 | 41.2778 | 10.1812 |  |  |  |  | -25.3711 | 240.5321 | -5.745 | 0
209 | 32 | 32 |  |  | 1470.5398 | 41.4067 | 11.0387 |  |  |  |  | -25.3711 | 240.1753 | -16.4658 | 0
210 | 35.2 | 35.2 |  |  | 1617.5938 | 41.5483 | 12.7503 |  |  |  |  | -25.3711 | 240.1576 | -16.9992 | 0
211 | 37.5 | 37.5 |  |  | 1723.2888 | 41.7443 | 16.311 |  |  |  |  | -25.3711 | 241.2257 | 15.0991 | 0
212 | 39.2 | 39.2 |  |  | 1801.4113 | 41.965 | 17.3317 |  |  |  |  | -25.3711 | 241.5356 | 24.4102 | 0
213 | 40.5 | 40.5 |  |  | 1861.1519 | 42.1905 | 18.2267 |  |  |  |  | -25.3711 | 241.8554 | 34.0217 | 0
214 | 41.6 | 41.6 |  |  | 1911.7017 | 42.3975 | 18.6159 |  |  |  |  | -25.3711 | 241.7794 | 31.7363 | 0
215 | 43.1 | 43.1 |  |  | 1980.6333 | 42.5925 | 19.7141 |  |  |  |  | -25.3711 | 241.5071 | 23.5551 | 0
216 | 45 | 45 |  |  | 2067.9466 | 42.7556 | 20.7915 |  |  |  |  | -25.3711 | 241.2976 | 17.2592 | 0
217 | 47.1 | 47.1 |  |  | 1598.3636 | 42.9406 | 12.595 |  |  |  |  | -25.3711 | 240.0934 | -18.9285 | 0
218 | 49 | 49 |  |  | 1662.8412 | 43.1281 | 13.5306 |  |  |  |  | -25.3711 | 240.4094 | -9.4329 | 0
219 | 50.6 | 50.6 |  |  | 1717.138 | 43.3488 | 16.1973 |  |  |  |  | -25.3711 | 241.048 | 9.7593 | 0
220 | 51.8 | 51.8 |  |  | 1757.8607 | 43.568 | 16.7689 |  |  |  |  | -25.3711 | 241.3469 | 18.7397 | 0
221 | 52.7 | 52.7 |  |  | 1788.4026 | 43.7882 | 16.1107 |  |  |  |  | -25.3711 | 241.6372 | 27.4638 | 0
222 | 53.1 | 53.1 |  |  | 1801.9769 | 44.0165 | 16.1499 |  |  |  |  | -25.3711 | 241.8651 | 34.3126 | 0
223 | 53.5 | 53.5 |  |  | 1815.5511 | 44.2448 | 16.2506 |  |  |  |  | -25.3711 | 241.8627 | 34.2405 | 0
224 | 53.8 | 53.8 |  |  | 1825.7317 | 44.4675 | 16.6536 |  |  |  |  | -25.3711 | 241.9582 | 37.1102 | 0
225 | 54.2 | 54.2 |  |  | 1839.3059 | 44.7086 | 17.7575 |  |  |  |  | -25.3711 | 241.8743 | 34.5881 | 0
226 | 54.8 | 54.8 |  |  | 1859.6673 | 44.9496 | 18.2219 |  |  |  |  | -25.3711 | 241.8811 | 34.7942 | 0
227 | 55.3 | 55.3 |  |  | 1876.635 | 45.1898 | 18.2321 |  |  |  |  | -25.3711 | 241.9378 | 36.4985 | 0
228 | 55.8 | 55.8 |  |  | 1893.6028 | 45.3977 | 18.5417 |  |  |  |  | -25.3711 | 241.9943 | 38.1966 | 0
229 | 56.2 | 56.2 |  |  | 1907.177 | 45.6171 | 18.6849 |  |  |  |  | -25.3711 | 242.0821 | 40.8339 | 0
230 | 56.5 | 56.5 |  |  | 1917.3577 | 45.8281 | 18.6888 |  |  |  |  | -25.3711 | 242.2841 | 46.9033 | 0
231 | 56.5 | 56.5 |  |  | 1917.3577 | 46.0177 | 19.8792 |  |  |  |  | 233.3149 | 242.5116 | 53.7398 | 0
232 | 56.2 | 56.2 |  |  | 0 | 46.0177 | 0 |  |  |  |  | -22.5527 | 240.9211 | 5.9456 | 0
233 | 54.9 | 54.9 |  |  | 0 | 46.0177 | 0 |  |  |  |  | -22.5527 | 241.9293 | 36.241 | 0
234 | 52.9 | 52.9 |  |  | 0 | 46.0177 | 0 |  |  |  |  | -22.5527 | 242.1923 | 44.1449 | 0
235 | 51 | 51 |  |  | 0 | 46.0177 | 0 |  |  |  |  | -22.5527 | 241.7271 | 30.166 | 0
236 | 49.8 | 49.8 |  |  | 0 | 46.0177 | 0 |  |  |  |  | -22.5527 | 241.0085 | 8.5704 | 0
237 | 49.2 | 49.2 |  |  | 0 | 46.0177 | 0 |  |  |  |  | -22.5527 | 240.8186 | 2.864 | 0
238 | 48.4 | 48.4 |  |  | 0 | 46.0177 | 0 |  |  |  |  | -22.5527 | 241.232 | 15.2868 | 0
239 | 46.9 | 46.9 |  |  | 0 | 46.0177 | 0 |  |  |  |  | -22.5527 | 242.0627 | 40.251 | 0
240 | 44.3 | 44.3 |  |  | 0 | 46.0177 | 0 |  |  |  |  | -22.5527 | 242.6876 | 59.0295 | 0
241 | 41.5 | 41.5 |  |  | 0 | 46.0177 | 0 |  |  |  |  | -22.5527 | 242.1262 | 42.1603 | 0
242 | 39.5 | 39.5 |  |  | 0 | 46.0177 | 0 |  |  |  |  | -22.5527 | 241.9456 | 36.7303 | 0
243 | 37 | 37 |  |  | 0 | 46.0177 | 0 |  |  |  |  | -22.5527 | 242.1668 | 43.3803 | 0
244 | 34.6 | 34.6 |  |  | 0 | 46.0177 | 0 |  |  |  |  | -22.5527 | 241.8516 | 33.9059 | 0
245 | 32.3 | 32.3 |  |  | 0 | 46.0177 | 0 |  |  |  |  | -22.5527 | 242.0636 | 40.2771 | 0
246 | 29 | 29 |  |  | 0 | 46.0177 | 0 |  |  |  |  | -22.5527 | 242.5109 | 53.7208 | 0
247 | 25.1 | 25.1 |  |  | 0 | 46.0177 | 0 |  |  |  |  | -22.5527 | 242.1974 | 44.299 | 0
248 | 22.2 | 22.2 |  |  | 0 | 46.0177 | 0 |  |  |  |  | -22.5527 | 241.4268 | 21.1412 | 0
249 | 20.9 | 20.9 |  |  | 0 | 46.0177 | 0 |  |  |  |  | -22.5527 | 240.8736 | 4.5169 | 0
250 | 20.4 | 20.4 |  |  | 0 | 46.0177 | 0 |  |  |  |  | -22.5527 | 240.8418 | 3.5608 | 0
251 | 19.5 | 19.5 |  |  | 0 | 46.0177 | 0 |  |  |  |  | -22.5527 | 241.0158 | 8.7892 | 0
252 | 18.4 | 18.4 |  |  | 0 | 46.0177 | 0 |  |  |  |  | -22.5527 | 240.9442 | 6.6381 | 0
253 | 17.8 | 17.8 |  |  | 0 | 46.0177 | 0 |  |  |  |  | -22.5527 | 240.7091 | -0.42544 | 0
254 | 17.8 | 17.8 |  |  | 0 | 46.0177 | 0 |  |  |  |  | -22.5527 | 240.6068 | -3.5012 | 0
255 | 17.4 | 17.4 |  |  | 0 | 46.0177 | 0 |  |  |  |  | -22.5527 | 240.9912 | 8.05 | 0
256 | 15.7 | 15.7 |  |  | 0 | 46.0177 | 0 |  |  |  |  | -22.5527 | 241.1632 | 13.2191 | 0
257 | 14.5 | 14.5 |  |  | 0 | 46.0177 | 0 |  |  |  |  | -247.6833 | 240.724 | 0.021219 | 0
258 | 15.4 | 15.4 |  |  | 1252.0798 | 46.1744 | 10.2897 |  |  |  |  | -25.3711 | 241.3029 | 17.417 | 0
259 | 17.9 | 17.9 |  |  | 1455.3395 | 46.3414 | 12.1187 |  |  |  |  | -25.3711 | 241.2449 | 15.6764 | 0
260 | 20.6 | 20.6 |  |  | 1674.86 | 46.5238 | 14.7787 |  |  |  |  | -25.3711 | 241.4521 | 21.9013 | 0
261 | 23.2 | 23.2 |  |  | 1886.2501 | 46.6961 | 18.5744 |  |  |  |  | -25.3711 | 241.8368 | 33.4612 | 0
262 | 25.7 | 25.7 |  |  | 2089.5098 | 46.8585 | 20.9446 |  |  |  |  | -25.3711 | 241.933 | 36.3518 | 0
263 | 28.7 | 28.7 |  |  | 1318.8904 | 46.9871 | 9.2586 |  |  |  |  | -25.3711 | 239.7693 | -28.6673 | 0
264 | 32.5 | 32.5 |  |  | 1493.517 | 47.1291 | 11.5923 |  |  |  |  | -25.3711 | 239.5646 | -34.8188 | 0
265 | 36.1 | 36.1 |  |  | 1658.9527 | 47.2778 | 13.4793 |  |  |  |  | -25.3711 | 239.871 | -25.6124 | 0
266 | 39 | 39 |  |  | 1792.2204 | 47.4741 | 17.2271 |  |  |  |  | -25.3711 | 241.0646 | 10.2581 | 0
267 | 40.8 | 40.8 |  |  | 1874.9382 | 47.6831 | 18.2858 |  |  |  |  | -25.3711 | 241.3019 | 17.3892 | 0
268 | 42.9 | 42.9 |  |  | 1971.4424 | 47.8845 | 19.7638 |  |  |  |  | -25.3711 | 241.448 | 21.7775 | 0
269 | 44.4 | 44.4 |  |  | 2040.374 | 48.075 | 20.5819 |  |  |  |  | -25.3711 | 241.6705 | 28.4639 | 0
270 | 45.9 | 45.9 |  |  | 1557.641 | 48.287 | 14.1674 |  |  |  |  | 145.3556 | 241.2072 | 14.5416 | 0
271 | 46 | 46 |  |  | 0 | 48.287 | 0 |  |  |  |  | -22.5527 | 240.6668 | -1.698 | 0
272 | 45.6 | 45.6 |  |  | 0 | 48.287 | 0 |  |  |  |  | -22.5527 | 240.5199 | -6.112 | 0
273 | 45.3 | 45.3 |  |  | 0 | 48.287 | 0 |  |  |  |  | -22.5527 | 240.9675 | 7.3397 | 0
274 | 43.7 | 43.7 |  |  | 0 | 48.287 | 0 |  |  |  |  | -22.5527 | 242.303 | 47.4714 | 0
275 | 40.8 | 40.8 |  |  | 0 | 48.287 | 0 |  |  |  |  | -22.5527 | 242.4782 | 52.737 | 0
276 | 38 | 38 |  |  | 0 | 48.287 | 0 |  |  |  |  | -22.5527 | 242.6365 | 57.4934 | 0
277 | 34.4 | 34.4 |  |  | 0 | 48.287 | 0 |  |  |  |  | -22.5527 | 242.5595 | 55.1797 | 0
278 | 30.9 | 30.9 |  |  | 0 | 48.287 | 0 |  |  |  |  | -22.5527 | 242.9925 | 68.1929 | 0
279 | 25.5 | 25.5 |  |  | 0 | 48.287 | 0 |  |  |  |  | -22.5527 | 242.9549 | 67.063 | 0
280 | 21.4 | 21.4 |  |  | 0 | 48.287 | 0 |  |  |  |  | -22.5527 | 241.7111 | 29.684 | 0
281 | 20.2 | 20.2 |  |  | 0 | 48.287 | 0 |  |  |  |  | -181.5886 | 240.1891 | -16.0509 | 0
282 | 22.9 | 22.9 |  |  | 1052.355 | 48.408 | 7.1477 |  |  |  |  | -25.3711 | 239.7998 | -27.7495 | 0
283 | 26.6 | 26.6 |  |  | 1222.3862 | 48.5313 | 8.3512 |  |  |  |  | -25.3711 | 239.754 | -29.1276 | 0
284 | 30.2 | 30.2 |  |  | 1387.8219 | 48.6683 | 10.0476 |  |  |  |  | -25.3711 | 239.5614 | -34.9142 | 0
285 | 34.1 | 34.1 |  |  | 1567.044 | 48.8151 | 12.4929 |  |  |  |  | -25.3711 | 239.692 | -30.9916 | 0
286 | 37.4 | 37.4 |  |  | 1718.6934 | 48.9659 | 14.0592 |  |  |  |  | -25.3711 | 239.962 | -22.8753 | 0
287 | 40.7 | 40.7 |  |  | 1870.3428 | 49.1241 | 15.861 |  |  |  |  | -25.3711 | 239.9013 | -24.7001 | 0
288 | 44 | 44 |  |  | 2021.9922 | 49.3252 | 18.8218 |  |  |  |  | -25.3711 | 239.9191 | -24.1656 | 0
289 | 47.3 | 47.3 |  |  | 1605.1508 | 49.5007 | 12.5662 |  |  |  |  | -25.3711 | 239.3859 | -40.189 | 0
290 | 49.2 | 49.2 |  |  | 1669.6283 | 49.7183 | 15.3701 |  |  |  |  | 170.787 | 241.0642 | 10.2466 | 0
291 | 49.8 | 49.8 |  |  | 0 | 49.7183 | 0 |  |  |  |  | -22.5527 | 240.2505 | -14.2085 | 0
292 | 49.2 | 49.2 |  |  | 0 | 49.7183 | 0 |  |  |  |  | -22.5527 | 241.1904 | 14.0365 | 0
293 | 48.1 | 48.1 |  |  | 0 | 49.7183 | 0 |  |  |  |  | -22.5527 | 241.1877 | 13.9555 | 0
294 | 47.3 | 47.3 |  |  | 0 | 49.7183 | 0 |  |  |  |  | -22.5527 | 240.8837 | 4.8204 | 0
295 | 46.8 | 46.8 |  |  | 0 | 49.7183 | 0 |  |  |  |  | -22.5527 | 240.5568 | -5.003 | 0
296 | 46.7 | 46.7 |  |  | 0 | 49.7183 | 0 |  |  |  |  | -22.5527 | 240.2402 | -14.5153 | 0
297 | 46.8 | 46.8 |  |  | 0 | 49.7183 | 0 |  |  |  |  | -22.5527 | 240.0275 | -20.907 | 0
298 | 47.1 | 47.1 |  |  | 0 | 49.7183 | 0 |  |  |  |  | -22.5527 | 239.9448 | -23.3935 | 0
299 | 47.3 | 47.3 |  |  | 0 | 49.7183 | 0 |  |  |  |  | -22.5527 | 240.1436 | -17.4182 | 0
300 | 47.3 | 47.3 |  |  | 0 | 49.7183 | 0 |  |  |  |  | -22.5527 | 240.3421 | -11.4545 | 0
301 | 47.1 | 47.1 |  |  | 0 | 49.7183 | 0 |  |  |  |  | -22.5527 | 240.5959 | -3.8261 | 0
302 | 46.6 | 46.6 |  |  | 0 | 49.7183 | 0 |  |  |  |  | -22.5527 | 240.9071 | 5.523 | 0
303 | 45.8 | 45.8 |  |  | 0 | 49.7183 | 0 |  |  |  |  | -22.5527 | 241.066 | 10.2995 | 0
304 | 44.8 | 44.8 |  |  | 0 | 49.7183 | 0 |  |  |  |  | -22.5527 | 241.3716 | 19.4817 | 0
305 | 43.3 | 43.3 |  |  | 0 | 49.7183 | 0 |  |  |  |  | -22.5527 | 241.6343 | 27.3764 | 0
306 | 41.8 | 41.8 |  |  | 0 | 49.7183 | 0 |  |  |  |  | -22.5527 | 241.3708 | 19.4572 | 0
307 | 40.8 | 40.8 |  |  | 0 | 49.7183 | 0 |  |  |  |  | -22.5527 | 240.9612 | 7.1495 | 0
308 | 40.3 | 40.3 |  |  | 0 | 49.7183 | 0 |  |  |  |  | -22.5527 | 240.6118 | -3.3501 | 0
309 | 40.1 | 40.1 |  |  | 0 | 49.7183 | 0 |  |  |  |  | -22.5527 | 240.6034 | -3.6024 | 0
310 | 39.7 | 39.7 |  |  | 0 | 49.7183 | 0 |  |  |  |  | -22.5527 | 240.7742 | 1.5296 | 0
311 | 39.2 | 39.2 |  |  | 0 | 49.7183 | 0 |  |  |  |  | -22.5527 | 240.8387 | 3.4692 | 0
312 | 38.5 | 38.5 |  |  | 0 | 49.7183 | 0 |  |  |  |  | -22.5527 | 241.0688 | 10.3824 | 0
313 | 37.4 | 37.4 |  |  | 0 | 49.7183 | 0 |  |  |  |  | -22.5527 | 241.3094 | 17.6148 | 0
314 | 36 | 36 |  |  | 0 | 49.7183 | 0 |  |  |  |  | -22.5527 | 241.4739 | 22.5577 | 0
315 | 34.4 | 34.4 |  |  | 0 | 49.7183 | 0 |  |  |  |  | -22.5527 | 241.446 | 21.717 | 0
316 | 33 | 33 |  |  | 0 | 49.7183 | 0 |  |  |  |  | -22.5527 | 241.2632 | 16.224 | 0
317 | 31.7 | 31.7 |  |  | 0 | 49.7183 | 0 |  |  |  |  | -22.5527 | 241.3553 | 18.9941 | 0
318 | 30 | 30 |  |  | 0 | 49.7183 | 0 |  |  |  |  | -22.5527 | 241.5381 | 24.4868 | 0
319 | 28 | 28 |  |  | 0 | 49.7183 | 0 |  |  |  |  | -22.5527 | 241.6455 | 27.7148 | 0
320 | 26.1 | 26.1 |  |  | 0 | 49.7183 | 0 |  |  |  |  | -22.5527 | 241.1012 | 11.357 | 0
321 | 25.6 | 25.6 |  |  | 0 | 49.7183 | 0 |  |  |  |  | -22.5527 | 240.8284 | 3.16 | 0
322 | 24.9 | 24.9 |  |  | 0 | 49.7183 | 0 |  |  |  |  | -22.5527 | 240.7431 | 0.59507 | 0
323 | 24.9 | 24.9 |  |  | 0 | 49.7183 | 0 |  |  |  |  | -22.5527 | 240.6663 | -1.7125 | 0
324 | 24.3 | 24.3 |  |  | 0 | 49.7183 | 0 |  |  |  |  | -22.5527 | 240.8899 | 5.0064 | 0
325 | 23.9 | 23.9 |  |  | 0 | 49.7183 | 0 |  |  |  |  | -22.5527 | 240.6125 | -3.3289 | 0
326 | 23.9 | 23.9 |  |  | 0 | 49.7183 | 0 |  |  |  |  | -22.5527 | 240.6714 | -1.5593 | 0
327 | 23.6 | 23.6 |  |  | 0 | 49.7183 | 0 |  |  |  |  | -22.5527 | 240.5956 | -3.8373 | 0
328 | 23.3 | 23.3 |  |  | 0 | 49.7183 | 0 |  |  |  |  | -22.5527 | 241.1941 | 14.1483 | 0
329 | 20.5 | 20.5 |  |  | 0 | 49.7183 | 0 |  |  |  |  | -22.5527 | 241.9058 | 35.5368 | 0
330 | 17.5 | 17.5 |  |  | 0 | 49.7183 | 0 |  |  |  |  | -22.5527 | 241.2064 | 14.5177 | 0
331 | 16.9 | 16.9 |  |  | 0 | 49.7183 | 0 |  |  |  |  | -22.5527 | 240.6261 | -2.9192 | 0
332 | 16.7 | 16.7 |  |  | 0 | 49.7183 | 0 |  |  |  |  | -22.5527 | 240.8272 | 3.1246 | 0
333 | 15.9 | 15.9 |  |  | 0 | 49.7183 | 0 |  |  |  |  | -22.5527 | 240.8163 | 2.7953 | 0
334 | 15.6 | 15.6 |  |  | 0 | 49.7183 | 0 |  |  |  |  | -22.5527 | 240.7562 | 0.98859 | 0
335 | 15 | 15 |  |  | 0 | 49.7183 | 0 |  |  |  |  | -22.5527 | 240.8285 | 3.1615 | 0
336 | 14.5 | 14.5 |  |  | 0 | 49.7183 | 0 |  |  |  |  | -22.5527 | 240.7529 | 0.89008 | 0
337 | 14.3 | 14.3 |  |  | 0 | 49.7183 | 0 |  |  |  |  | -22.5527 | 240.6516 | -2.1531 | 0
338 | 14.5 | 14.5 |  |  | 0 | 49.7183 | 0 |  |  |  |  | -22.5527 | 240.5103 | -6.4014 | 0
339 | 15.4 | 15.4 |  |  | 0 | 49.7183 | 0 |  |  |  |  | -323.3218 | 240.0907 | -19.0095 | 0
340 | 17.8 | 17.8 |  |  | 1447.2091 | 49.8526 | 12.9244 |  |  |  |  | -25.3711 | 241.1742 | 13.5501 | 0
341 | 21.1 | 21.1 |  |  | 1715.5119 | 49.997 | 15.1082 |  |  |  |  | -25.3711 | 241.1689 | 13.3922 | 0
342 | 24.1 | 24.1 |  |  | 1959.4236 | 50.1826 | 19.4307 |  |  |  |  | -25.3711 | 242.1173 | 41.893 | 0
343 | 25 | 25 |  |  | 2032.5971 | 50.5145 | 21.4138 |  |  |  |  | 265.3451 | 242.8414 | 63.6512 | 0
344 | 25.3 | 25.3 |  |  | 0 | 50.5145 | 0 |  |  |  |  | -22.5527 | 240.4901 | -7.0056 | 0
345 | 25.5 | 25.5 |  |  | 0 | 50.5145 | 0 |  |  |  |  | -22.5527 | 240.1943 | -15.8964 | 0
346 | 26.4 | 26.4 |  |  | 0 | 50.5145 | 0 |  |  |  |  | -22.5527 | 240.1905 | -16.0105 | 0
347 | 26.6 | 26.6 |  |  | 0 | 50.5145 | 0 |  |  |  |  | -22.5527 | 240.4194 | -9.1307 | 0
348 | 27.1 | 27.1 |  |  | 0 | 50.5145 | 0 |  |  |  |  | -22.5527 | 240.1566 | -17.0282 | 0
349 | 27.7 | 27.7 |  |  | 0 | 50.5145 | 0 |  |  |  |  | -22.5527 | 240.2109 | -15.3974 | 0
350 | 28.1 | 28.1 |  |  | 0 | 50.5145 | 0 |  |  |  |  | -22.5527 | 240.3722 | -10.5502 | 0
351 | 28.2 | 28.2 |  |  | 0 | 50.5145 | 0 |  |  |  |  | -22.5527 | 240.5475 | -5.2823 | 0
352 | 28.1 | 28.1 |  |  | 0 | 50.5145 | 0 |  |  |  |  | -22.5527 | 240.5994 | -3.7227 | 0
353 | 28 | 28 |  |  | 0 | 50.5145 | 0 |  |  |  |  | -22.5527 | 240.5906 | -3.9856 | 0
354 | 27.9 | 27.9 |  |  | 0 | 50.5145 | 0 |  |  |  |  | -22.5527 | 240.5791 | -4.3324 | 0
355 | 27.9 | 27.9 |  |  | 0 | 50.5145 | 0 |  |  |  |  | -22.5527 | 240.4544 | -8.0798 | 0
356 | 28.1 | 28.1 |  |  | 0 | 50.5145 | 0 |  |  |  |  | -22.5527 | 240.4111 | -9.3802 | 0
357 | 28.2 | 28.2 |  |  | 0 | 50.5145 | 0 |  |  |  |  | -22.5527 | 240.5127 | -6.3271 | 0
358 | 28 | 28 |  |  | 0 | 50.5145 | 0 |  |  |  |  | -22.5527 | 240.8531 | 3.9008 | 0
359 | 26.9 | 26.9 |  |  | 0 | 50.5145 | 0 |  |  |  |  | -22.5527 | 241.343 | 18.6241 | 0
360 | 25 | 25 |  |  | 0 | 50.5145 | 0 |  |  |  |  | -22.5527 | 241.467 | 22.3502 | 0
361 | 23.2 | 23.2 |  |  | 0 | 50.5145 | 0 |  |  |  |  | -22.5527 | 241.2509 | 15.8567 | 0
362 | 21.9 | 21.9 |  |  | 0 | 50.5145 | 0 |  |  |  |  | -22.5527 | 241.0147 | 8.7571 | 0
363 | 21.1 | 21.1 |  |  | 0 | 50.5145 | 0 |  |  |  |  | -22.5527 | 240.8443 | 3.6373 | 0
364 | 20.7 | 20.7 |  |  | 0 | 50.5145 | 0 |  |  |  |  | -22.5527 | 240.6737 | -1.4901 | 0
365 | 20.7 | 20.7 |  |  | 0 | 50.5145 | 0 |  |  |  |  | -22.5527 | 240.5689 | -4.6388 | 0
366 | 20.8 | 20.8 |  |  | 0 | 50.5145 | 0 |  |  |  |  | -22.5527 | 240.5027 | -6.6281 | 0
367 | 21.2 | 21.2 |  |  | 0 | 50.5145 | 0 |  |  |  |  | -22.5527 | 240.3119 | -12.362 | 0
368 | 22.1 | 22.1 |  |  | 0 | 50.5145 | 0 |  |  |  |  | -22.5527 | 239.9686 | -22.6793 | 0
369 | 23.5 | 23.5 |  |  | 0 | 50.5145 | 0 |  |  |  |  | -22.5527 | 239.9455 | -23.373 | 0
370 | 24.3 | 24.3 |  |  | 0 | 50.5145 | 0 |  |  |  |  | -22.5527 | 240.3137 | -12.3083 | 0
371 | 24.5 | 24.5 |  |  | 0 | 50.5145 | 0 |  |  |  |  | -22.5527 | 240.6205 | -3.0882 | 0
372 | 23.8 | 23.8 |  |  | 0 | 50.5145 | 0 |  |  |  |  | -22.5527 | 241.2553 | 15.9868 | 0
373 | 21.3 | 21.3 |  |  | 0 | 50.5145 | 0 |  |  |  |  | -22.5527 | 241.8538 | 33.9732 | 0
374 | 17.7 | 17.7 |  |  | 0 | 50.5145 | 0 |  |  |  |  | -22.5527 | 241.7753 | 31.615 | 0
375 | 14.4 | 14.4 |  |  | 0 | 50.5145 | 0 |  |  |  |  | -22.5527 | 241.4085 | 20.5902 | 0
376 | 11.9 | 11.9 |  |  | 0 | 50.5145 | 0 |  |  |  |  | -22.5527 | 241.1066 | 11.5194 | 0
377 | 10.2 | 10.2 |  |  | 0 | 50.5145 | 0 |  |  |  |  | -22.5527 | 240.9471 | 6.727 | 0
378 | 8.9 | 8.9 |  |  | 0 | 50.5145 | 0 |  |  |  |  | -22.5527 | 240.8606 | 4.1268 | 0
379 | 8 | 8 |  |  | 0 | 50.5145 | 0 |  |  |  |  | -22.5527 | 240.8013 | 2.3457 | 0
380 | 7.2 | 7.2 |  |  | 0 | 50.5145 | 0 |  |  |  |  | -22.5527 | 240.815 | 2.7554 | 0
381 | 6.1 | 6.1 |  |  | 0 | 50.5145 | 0 |  |  |  |  | -22.5527 | 240.7233 | 0 | 0
382 | 4.9 | 4.9 |  |  | 0 | 50.5145 | 0 |  |  |  |  | -22.5527 | 240.7233 | 0 | 0
383 | 3.7 | 3.7 |  |  | 0 | 50.5145 | 0 |  |  |  |  | -22.5527 | 240.7233 | 0 | 0
384 | 2.3 | 2.3 |  |  | 0 | 50.5145 | 0 |  |  |  |  | -22.5527 | 240.7233 | 0 | 0
385 | 0.9 | 0.9 |  |  | 0 | 50.5145 | 0 |  |  |  |  | -22.5527 | 240.7233 | 0 | 0
386 | 0 | 0 |  |  | 0 | 50.5145 | 0 |  |  |  |  | -22.5527 | 240.7233 | 0 | 0
387 | 0 | 0 |  |  | 0 | 50.5145 | 0 |  |  |  |  | -22.5527 | 240.7233 | 0 | 0
388 | 0 | 0 |  |  | 0 | 50.5145 | 0 |  |  |  |  | -22.5527 | 240.7233 | 0 | 0
389 | 0 | 0 |  |  | 0 | 50.5145 | 0 |  |  |  |  | -22.5527 | 240.7233 | 0 | 0
390 | 0 | 0 |  |  | 0 | 50.5145 | 0 |  |  |  |  | -22.5527 | 240.7233 | 0 | 0
391 | 0 | 0 |  |  | 0 | 50.5145 | 0 |  |  |  |  | -22.5527 | 240.7233 | 0 | 0
392 | 0.5 | 0.5 |  |  | 0 | 50.5145 | 0 |  |  |  |  | -22.5527 | 240.7102 | -0.39184 | 0
393 | 2.1 | 2.1 |  |  | 0 | 50.5145 | 0 |  |  |  |  | -22.5527 | 240.6133 | -3.3049 | 0
394 | 4.8 | 4.8 |  |  | 0 | 50.5145 | 0 |  |  |  |  | -22.5527 | 240.3688 | -10.6513 | 0
395 | 8.3 | 8.3 |  |  | 0 | 50.5145 | 0 |  |  |  |  | -166.1689 | 239.9909 | -22.0094 | 0
396 | 12.3 | 12.3 |  |  | 1000.0378 | 50.6292 | 6.6096 |  |  |  |  | -25.3711 | 240.4688 | -7.6467 | 0
397 | 16.6 | 16.6 |  |  | 1349.6445 | 50.778 | 9.4278 |  |  |  |  | -25.3711 | 240.4587 | -7.9514 | 0
398 | 20.9 | 20.9 |  |  | 1699.2512 | 50.9335 | 15.0595 |  |  |  |  | -25.3711 | 240.9906 | 8.0323 | 0
399 | 24.2 | 24.2 |  |  | 1967.554 | 51.1055 | 20.2574 |  |  |  |  | 247.037 | 241.9368 | 36.4677 | 0
400 | 25.6 | 25.6 |  |  | 0 | 51.1055 | 0 |  |  |  |  | -22.5527 | 240.2473 | -14.3042 | 0
401 | 25.6 | 25.6 |  |  | 0 | 51.1055 | 0 |  |  |  |  | -22.5527 | 240.7517 | 0.8541 | 0
402 | 24.9 | 24.9 |  |  | 0 | 51.1055 | 0 |  |  |  |  | -22.5527 | 241.1145 | 11.758 | 0
403 | 23.3 | 23.3 |  |  | 0 | 51.1055 | 0 |  |  |  |  | -22.5527 | 241.3455 | 18.6976 | 0
404 | 21.6 | 21.6 |  |  | 0 | 51.1055 | 0 |  |  |  |  | -22.5527 | 241.2011 | 14.358 | 0
405 | 20.2 | 20.2 |  |  | 0 | 51.1055 | 0 |  |  |  |  | -22.5527 | 241.1238 | 12.0347 | 0
406 | 18.7 | 18.7 |  |  | 0 | 51.1055 | 0 |  |  |  |  | -22.5527 | 241.1685 | 13.38 | 0
407 | 17 | 17 |  |  | 0 | 51.1055 | 0 |  |  |  |  | -22.5527 | 241.181 | 13.7558 | 0
408 | 15.3 | 15.3 |  |  | 0 | 51.1055 | 0 |  |  |  |  | -22.5527 | 241.0595 | 10.1031 | 0
409 | 14.2 | 14.2 |  |  | 0 | 51.1055 | 0 |  |  |  |  | -22.5527 | 240.8312 | 3.243 | 0
410 | 13.9 | 13.9 |  |  | 0 | 51.1055 | 0 |  |  |  |  | -22.5527 | 240.6565 | -2.0074 | 0
411 | 14 | 14 |  |  | 0 | 51.1055 | 0 |  |  |  |  | -22.5527 | 240.5976 | -3.7777 | 0
412 | 14.2 | 14.2 |  |  | 0 | 51.1055 | 0 |  |  |  |  | -22.5527 | 240.5667 | -4.7047 | 0
413 | 14.5 | 14.5 |  |  | 0 | 51.1055 | 0 |  |  |  |  | -22.5527 | 240.55 | -5.2083 | 0
414 | 14.9 | 14.9 |  |  | 0 | 51.1055 | 0 |  |  |  |  | -22.5527 | 240.432 | -8.7535 | 0
415 | 15.9 | 15.9 |  |  | 0 | 51.1055 | 0 |  |  |  |  | -22.5527 | 240.1719 | -16.5702 | 0
416 | 17.4 | 17.4 |  |  | 0 | 51.1055 | 0 |  |  |  |  | -22.5527 | 240.0311 | -20.8004 | 0
417 | 18.7 | 18.7 |  |  | 0 | 51.1055 | 0 |  |  |  |  | -22.5527 | 240.2563 | -14.0314 | 0
418 | 19.1 | 19.1 |  |  | 0 | 51.1055 | 0 |  |  |  |  | -22.5527 | 240.5849 | -4.1583 | 0
419 | 18.8 | 18.8 |  |  | 0 | 51.1055 | 0 |  |  |  |  | -22.5527 | 240.9097 | 5.6013 | 0
420 | 17.6 | 17.6 |  |  | 0 | 51.1055 | 0 |  |  |  |  | -22.5527 | 241.0374 | 9.4395 | 0
421 | 16.6 | 16.6 |  |  | 0 | 51.1055 | 0 |  |  |  |  | -22.5527 | 240.8579 | 4.0445 | 0
422 | 16.2 | 16.2 |  |  | 0 | 51.1055 | 0 |  |  |  |  | -22.5527 | 240.6643 | -1.7715 | 0
423 | 16.4 | 16.4 |  |  | 0 | 51.1055 | 0 |  |  |  |  | -22.5527 | 240.4662 | -7.7245 | 0
424 | 17.2 | 17.2 |  |  | 0 | 51.1055 | 0 |  |  |  |  | -368.8586 | 240.1547 | -17.087 | 0
425 | 19.1 | 19.1 |  |  | 1552.9042 | 51.2792 | 14.0452 |  |  |  |  | -25.3711 | 241.3293 | 18.2115 | 0
426 | 22.6 | 22.6 |  |  | 1837.4678 | 51.4529 | 17.886 |  |  |  |  | -25.3711 | 241.0755 | 10.5854 | 0
427 | 27.4 | 27.4 |  |  | 2227.7264 | 51.6427 | 22.9847 |  |  |  |  | -25.3711 | 241.0497 | 9.8094 | 0
428 | 31.6 | 31.6 |  |  | 1452.1581 | 51.7789 | 12.3585 |  |  |  |  | 123.0154 | 240.0462 | -20.3467 | 0
429 | 33.4 | 33.4 |  |  | 0 | 51.7789 | 0 |  |  |  |  | -22.5527 | 239.9085 | -24.4856 | 0
430 | 33.5 | 33.5 |  |  | 0 | 51.7789 | 0 |  |  |  |  | -22.5527 | 240.7614 | 1.1449 | 0
431 | 32.8 | 32.8 |  |  | 0 | 51.7789 | 0 |  |  |  |  | -22.5527 | 241.0398 | 9.5121 | 0
432 | 31.9 | 31.9 |  |  | 0 | 51.7789 | 0 |  |  |  |  | -22.5527 | 240.9921 | 8.0797 | 0
433 | 31.3 | 31.3 |  |  | 0 | 51.7789 | 0 |  |  |  |  | -22.5527 | 240.7254 | 0.062844 | 0
434 | 31.1 | 31.1 |  |  | 0 | 51.7789 | 0 |  |  |  |  | -22.5527 | 240.6424 | -2.4314 | 0
435 | 30.6 | 30.6 |  |  | 0 | 51.7789 | 0 |  |  |  |  | -22.5527 | 241.0243 | 9.0473 | 0
436 | 29.2 | 29.2 |  |  | 0 | 51.7789 | 0 |  |  |  |  | -22.5527 | 241.5537 | 24.9554 | 0
437 | 26.7 | 26.7 |  |  | 0 | 51.7789 | 0 |  |  |  |  | -22.5527 | 242.0338 | 39.3814 | 0
438 | 23 | 23 |  |  | 0 | 51.7789 | 0 |  |  |  |  | -22.5527 | 242.3584 | 49.1377 | 0
439 | 18.2 | 18.2 |  |  | 0 | 51.7789 | 0 |  |  |  |  | -22.5527 | 242.2895 | 47.0666 | 0
440 | 12.9 | 12.9 |  |  | 0 | 51.7789 | 0 |  |  |  |  | -22.5527 | 241.905 | 35.5111 | 0
441 | 7.7 | 7.7 |  |  | 0 | 51.7789 | 0 |  |  |  |  | -22.5527 | 241.3308 | 18.2574 | 0
442 | 3.8 | 3.8 |  |  | 0 | 51.7789 | 0 |  |  |  |  | -22.5527 | 240.7233 | 0 | 0
443 | 1.3 | 1.3 |  |  | 0 | 51.7789 | 0 |  |  |  |  | -22.5527 | 240.7233 | 0 | 0
444 | 0.2 | 0.2 |  |  | 0 | 51.7789 | 0 |  |  |  |  | -22.5527 | 240.7233 | 0 | 0
445 | 0 | 0 |  |  | 0 | 51.7789 | 0 |  |  |  |  | -22.5527 | 240.7233 | 0 | 0
446 | 0 | 0 |  |  | 0 | 51.7789 | 0 |  |  |  |  | -22.5527 | 240.7233 | 0 | 0
447 | 0 | 0 |  |  | 0 | 51.7789 | 0 |  |  |  |  | -22.5527 | 240.7233 | 0 | 0
448 | 0 | 0 |  |  | 0 | 51.7789 | 0 |  |  |  |  | -22.5527 | 240.7233 | 0 | 0
449 | 0 | 0 |  |  | 0 | 51.7789 | 0 |  |  |  |  | -22.5527 | 240.7233 | 0 | 0
450 | 0 | 0 |  |  | 0 | 51.7789 | 0 |  |  |  |  | -22.5527 | 240.7233 | 0 | 0
451 | 0 | 0 |  |  | 0 | 51.7789 | 0 |  |  |  |  | -22.5527 | 240.7233 | 0 | 0
452 | 0 | 0 |  |  | 0 | 51.7789 | 0 |  |  |  |  | -22.5527 | 240.7233 | 0 | 0
453 | 0 | 0 |  |  | 0 | 51.7789 | 0 |  |  |  |  | -22.5527 | 240.7233 | 0 | 0
454 | 0 | 0 |  |  | 0 | 51.7789 | 0 |  |  |  |  | -22.5527 | 240.7233 | 0 | 0
455 | 0 | 0 |  |  | 0 | 51.7789 | 0 |  |  |  |  | -22.5527 | 240.7233 | 0 | 0
456 | 0 | 0 |  |  | 0 | 51.7789 | 0 |  |  |  |  | -22.5527 | 240.7233 | 0 | 0
457 | 0 | 0 |  |  | 0 | 51.7789 | 0 |  |  |  |  | -22.5527 | 240.7233 | 0 | 0
458 | 0 | 0 |  |  | 0 | 51.7789 | 0 |  |  |  |  | -22.5527 | 240.7233 | 0 | 0
459 | 0 | 0 |  |  | 0 | 51.7789 | 0 |  |  |  |  | -22.5527 | 240.7233 | 0 | 0
460 | 0 | 0 |  |  | 0 | 51.7789 | 0 |  |  |  |  | -22.5527 | 240.7233 | 0 | 0
461 | 0 | 0 |  |  | 0 | 51.7789 | 0 |  |  |  |  | -22.5527 | 240.7233 | 0 | 0
462 | 0 | 0 |  |  | 0 | 51.7789 | 0 |  |  |  |  | -22.5527 | 240.7233 | 0 | 0
463 | 0 | 0 |  |  | 0 | 51.7789 | 0 |  |  |  |  | -22.5527 | 240.7233 | 0 | 0
464 | 0 | 0 |  |  | 0 | 51.7789 | 0 |  |  |  |  | -22.5527 | 240.7233 | 0 | 0
465 | 0 | 0 |  |  | 0 | 51.7789 | 0 |  |  |  |  | -22.5527 | 240.7233 | 0 | 0
466 | 0 | 0 |  |  | 0 | 51.7789 | 0 |  |  |  |  | -22.5527 | 240.7233 | 0 | 0
467 | 0 | 0 |  |  | 0 | 51.7789 | 0 |  |  |  |  | -22.5527 | 240.7233 | 0 | 0
468 | 0 | 0 |  |  | 0 | 51.7789 | 0 |  |  |  |  | -22.5527 | 240.7233 | 0 | 0
469 | 0 | 0 |  |  | 0 | 51.7789 | 0 |  |  |  |  | -22.5527 | 240.7233 | 0 | 0
470 | 0 | 0 |  |  | 0 | 51.7789 | 0 |  |  |  |  | -22.5527 | 240.7233 | 0 | 0
471 | 0 | 0 |  |  | 0 | 51.7789 | 0 |  |  |  |  | -22.5527 | 240.7233 | 0 | 0
472 | 0 | 0 |  |  | 0 | 51.7789 | 0 |  |  |  |  | -22.5527 | 240.7233 | 0 | 0
473 | 0 | 0 |  |  | 0 | 51.7789 | 0 |  |  |  |  | -22.5527 | 240.7233 | 0 | 0
474 | 0 | 0 |  |  | 0 | 51.7789 | 0 |  |  |  |  | -22.5527 | 240.7233 | 0 | 0
475 | 0 | 0 |  |  | 0 | 51.7789 | 0 |  |  |  |  | -22.5527 | 240.7233 | 0 | 0
476 | 0 | 0 |  |  | 0 | 51.7789 | 0 |  |  |  |  | -22.5527 | 240.7233 | 0 | 0
477 | 0 | 0 |  |  | 0 | 51.7789 | 0 |  |  |  |  | -22.5527 | 240.7233 | 0 | 0
478 | 0 | 0 |  |  | 0 | 51.7789 | 0 |  |  |  |  | -22.5527 | 240.7233 | 0 | 0
479 | 0 | 0 |  |  | 0 | 51.7789 | 0 |  |  |  |  | -22.5527 | 240.7233 | 0 | 0
480 | 0 | 0 |  |  | 0 | 51.7789 | 0 |  |  |  |  | -22.5527 | 240.7233 | 0 | 0
481 | 0 | 0 |  |  | 0 | 51.7789 | 0 |  |  |  |  | -22.5527 | 240.7233 | 0 | 0
482 | 0 | 0 |  |  | 0 | 51.7789 | 0 |  |  |  |  | -22.5527 | 240.7233 | 0 | 0
483 | 0 | 0 |  |  | 0 | 51.7789 | 0 |  |  |  |  | -22.5527 | 240.7233 | 0 | 0
484 | 0 | 0 |  |  | 0 | 51.7789 | 0 |  |  |  |  | -22.5527 | 240.7233 | 0 | 0
485 | 0 | 0 |  |  | 0 | 51.7789 | 0 |  |  |  |  | -22.5527 | 240.7233 | 0 | 0
486 | 0 | 0 |  |  | 0 | 51.7789 | 0 |  |  |  |  | -22.5527 | 240.7233 | 0 | 0
487 | 0 | 0 |  |  | 0 | 51.7789 | 0 |  |  |  |  | -22.5527 | 240.7233 | 0 | 0
488 | 0 | 0 |  |  | 0 | 51.7789 | 0 |  |  |  |  | -22.5527 | 240.7233 | 0 | 0
489 | 0 | 0 |  |  | 0 | 51.7789 | 0 |  |  |  |  | -22.5527 | 240.7233 | 0 | 0
490 | 0 | 0 |  |  | 0 | 51.7789 | 0 |  |  |  |  | -22.5527 | 240.7233 | 0 | 0
491 | 0 | 0 |  |  | 0 | 51.7789 | 0 |  |  |  |  | -22.5527 | 240.7233 | 0 | 0
492 | 0 | 0 |  |  | 0 | 51.7789 | 0 |  |  |  |  | 72.0066 | 240.558 | -4.9653 | -94.5592
493 | 0 | 0 |  |  | 0 | 51.7789 | 0 |  |  |  |  | 39.9535 | 240.6141 | -3.2814 | -62.5061
494 | 0 | 0 |  |  | 0 | 51.7789 | 0 |  |  |  |  | 93.1086 | 240.5211 | -6.0742 | -115.6612
495 | 0 | 0 |  |  | 0 | 51.7789 | 0 |  |  |  |  | 93.1086 | 240.5211 | -6.0742 | -115.6612
496 | 0 | 0 |  |  | 0 | 51.7789 | 0 |  |  |  |  | 93.1086 | 240.5211 | -6.0742 | -115.6612
497 | 0 | 0 |  |  | 0 | 51.7789 | 0 |  |  |  |  | 93.1086 | 240.5211 | -6.0742 | -115.6612
498 | 0 | 0 |  |  | 0 | 51.7789 | 0 |  |  |  |  | 93.1086 | 240.5211 | -6.0742 | -115.6612
499 | 0 | 0 |  |  | 0 | 51.7789 | 0 |  |  |  |  | 93.1086 | 240.5211 | -6.0742 | -115.6612
500 | 0 | 0 |  |  | 0 | 51.7789 | 0 |  |  |  |  | 93.1086 | 240.5211 | -6.0742 | -115.6612
501 | 0 | 0 |  |  | 0 | 51.7789 | 0 |  |  |  |  | 93.1086 | 240.5211 | -6.0742 | -115.6612
502 | 0 | 0 |  |  | 0 | 51.7789 | 0 |  |  |  |  | 93.2921 | 240.5208 | -6.0839 | -115.8448
503 | 0 | 0 |  |  | 0 | 51.7789 | 0 |  |  |  |  | 93.2921 | 240.5208 | -6.0839 | -115.8448
504 | 0 | 0 |  |  | 0 | 51.7789 | 0 |  |  |  |  | 93.2921 | 240.5208 | -6.0839 | -115.8448
505 | 0 | 0 |  |  | 0 | 51.7789 | 0 |  |  |  |  | 93.2921 | 240.5208 | -6.0839 | -115.8448
506 | 0 | 0 |  |  | 0 | 51.7789 | 0 |  |  |  |  | 93.2921 | 240.5208 | -6.0839 | -115.8448
507 | 0 | 0 |  |  | 0 | 51.7789 | 0 |  |  |  |  | 93.2921 | 240.5208 | -6.0839 | -115.8448
508 | 0 | 0 |  |  | 0 | 51.7789 | 0 |  |  |  |  | 93.2921 | 240.5208 | -6.0839 | -115.8448
509 | 0 | 0 |  |  | 0 | 51.7789 | 0 |  |  |  |  | 93.2921 | 240.5208 | -6.0839 | -115.8448
510 | 0 | 0 |  |  | 0 | 51.7789 | 0 |  |  |  |  | 93.2921 | 240.5208 | -6.0839 | -115.8448
511 | 0 | 0 |  |  | 0 | 51.7789 | 0 |  |  |  |  | 93.2921 | 240.5208 | -6.0839 | -115.8448
512 | 0.5 | 0.5 |  |  | 0 | 51.7789 | 0 |  |  |  |  | 93.2921 | 240.5069 | -6.5031 | -115.8448
513 | 2.5 | 2.5 |  |  | 0 | 51.7789 | 0 |  |  |  |  | 93.2921 | 240.3402 | -11.511 | -115.8448
514 | 6.6 | 6.6 |  |  | 0 | 51.7789 | 0 |  |  |  |  | -50.3132 | 239.78 | -28.3467 | -115.8448
515 | 11.8 | 11.8 |  |  | 1000 | 51.9038 | 6.5146 |  |  |  |  | 90.4736 | 240.0219 | -21.0772 | -115.8448
516 | 16.8 | 16.8 |  |  | 1365.9052 | 52.0525 | 10.2097 |  |  |  |  | 90.4736 | 240.3023 | -12.6501 | -115.8448
517 | 20.5 | 20.5 |  |  | 1666.7296 | 52.2285 | 14.4363 |  |  |  |  | 90.4736 | 241.2513 | 15.8685 | -115.8448
518 | 21.9 | 21.9 |  |  | 1780.555 | 52.4542 | 16.6874 |  |  |  |  | 313.5623 | 242.1144 | 41.8038 | -115.8448
519 | 21.9 | 21.9 |  |  | 0 | 52.4542 | 0 |  |  |  |  | 93.2921 | 240.5534 | -5.1052 | -115.8448
520 | 21.3 | 21.3 |  |  | 0 | 52.4542 | 0 |  |  |  |  | 92.3231 | 240.7354 | 0.36324 | -114.8758
521 | 20.3 | 20.3 |  |  | 0 | 52.4542 | 0 |  |  |  |  | 92.3231 | 240.8107 | 2.6258 | -114.8758
522 | 19.2 | 19.2 |  |  | 0 | 52.4542 | 0 |  |  |  |  | 92.3231 | 240.8307 | 3.2278 | -114.8758
523 | 17.8 | 17.8 |  |  | 0 | 52.4542 | 0 |  |  |  |  | 91.466 | 240.9927 | 8.097 | -114.0186
524 | 15.5 | 15.5 |  |  | 0 | 52.4542 | 0 |  |  |  |  | 91.466 | 241.2672 | 16.3463 | -114.0186
525 | 11.9 | 11.9 |  |  | 0 | 52.4542 | 0 |  |  |  |  | 91.466 | 241.3483 | 18.7814 | -114.0186
526 | 7.6 | 7.6 |  |  | 0 | 52.4542 | 0 |  |  |  |  | 90.7583 | 241.0599 | 10.1145 | -113.3109
527 | 4 | 4 |  |  | 0 | 52.4542 | 0 |  |  |  |  | 90.7583 | 240.5253 | -5.9507 | -113.3109
528 | 2 | 2 |  |  | 0 | 52.4542 | 0 |  |  |  |  | 90.7583 | 240.5253 | -5.9507 | -113.3109
529 | 1 | 1 |  |  | 0 | 52.4542 | 0 |  |  |  |  | 88.4374 | 240.5293 | -5.8287 | -110.9901
530 | 0 | 0 |  |  | 0 | 52.4542 | 0 |  |  |  |  | 88.4374 | 240.5293 | -5.8287 | -110.9901
531 | 0 | 0 |  |  | 0 | 52.4542 | 0 |  |  |  |  | 88.4374 | 240.5293 | -5.8287 | -110.9901
532 | 0 | 0 |  |  | 0 | 52.4542 | 0 |  |  |  |  | 88.4374 | 240.5293 | -5.8287 | -110.9901
533 | 0.2 | 0.2 |  |  | 0 | 52.4542 | 0 |  |  |  |  | 88.4374 | 240.5263 | -5.92 | -110.9901
534 | 1.2 | 1.2 |  |  | 0 | 52.4542 | 0 |  |  |  |  | 26.991 | 240.5889 | -4.038 | -49.5436
535 | 3.2 | 3.2 |  |  | 0 | 52.4542 | 0 |  |  |  |  | 13.2891 | 240.504 | -6.5881 | -35.8418
536 | 5.2 | 5.2 |  |  | 0 | 52.4542 | 0 |  |  |  |  | 13.2891 | 240.3771 | -10.4029 | -35.8418
537 | 8.2 | 8.2 |  |  | 0 | 52.4542 | 0 |  |  |  |  | -122.3053 | 239.8776 | -25.413 | -60.6753
538 | 13 | 13 |  |  | 1056.9505 | 52.5791 | 7.4106 |  |  |  |  | 24.1725 | 240.02 | -21.1331 | -49.5436
539 | 18.8 | 18.8 |  |  | 1528.513 | 52.7305 | 11.801 |  |  |  |  | 24.1725 | 240.0783 | -19.3807 | -49.5436
540 | 23.1 | 23.1 |  |  | 1878.1197 | 52.8792 | 18.2893 |  |  |  |  | 24.1725 | 241.6011 | 26.3782 | -49.5436
541 | 24.5 | 24.5 |  |  | 1991.9451 | 53.1005 | 20.6802 |  |  |  |  | 303.3764 | 242.6871 | 59.013 | -49.5436
542 | 24.5 | 24.5 |  |  | 0 | 53.1005 | 0 |  |  |  |  | 40.1439 | 240.5319 | -5.7498 | -62.6966
543 | 24.3 | 24.3 |  |  | 0 | 53.1005 | 0 |  |  |  |  | 65.5923 | 240.6179 | -3.1679 | -88.1449
544 | 23.6 | 23.6 |  |  | 0 | 53.1005 | 0 |  |  |  |  | 68.6958 | 240.8303 | 3.2172 | -91.2485
545 | 22.3 | 22.3 |  |  | 0 | 53.1005 | 0 |  |  |  |  | 73.5232 | 241.1891 | 13.9989 | -96.0758
546 | 20.1 | 20.1 |  |  | 0 | 53.1005 | 0 |  |  |  |  | 73.5232 | 241.1819 | 13.7819 | -96.0758
547 | 18.5 | 18.5 |  |  | 0 | 53.1005 | 0 |  |  |  |  | 74.1597 | 240.9262 | 6.0988 | -96.7123
548 | 17.2 | 17.2 |  |  | 0 | 53.1005 | 0 |  |  |  |  | 75.1322 | 240.8054 | 2.4678 | -97.6849
549 | 16.3 | 16.3 |  |  | 0 | 53.1005 | 0 |  |  |  |  | 76.6788 | 240.7265 | 0.0957 | -99.2314
550 | 15.4 | 15.4 |  |  | 0 | 53.1005 | 0 |  |  |  |  | 77.5363 | 240.7162 | -0.2133 | -100.089
551 | 14.7 | 14.7 |  |  | 0 | 53.1005 | 0 |  |  |  |  | 77.5363 | 240.6113 | -3.3639 | -100.089
552 | 14.3 | 14.3 |  |  | 0 | 53.1005 | 0 |  |  |  |  | 77.5363 | 240.6106 | -3.3853 | -100.089
553 | 13.7 | 13.7 |  |  | 0 | 53.1005 | 0 |  |  |  |  | 77.5363 | 240.6249 | -2.9562 | -100.089
554 | 13.3 | 13.3 |  |  | 0 | 53.1005 | 0 |  |  |  |  | 77.5363 | 240.5594 | -4.9232 | -100.089
555 | 13.1 | 13.1 |  |  | 0 | 53.1005 | 0 |  |  |  |  | 50.2924 | 240.555 | -5.0569 | -72.8451
556 | 13.1 | 13.1 |  |  | 0 | 53.1005 | 0 |  |  |  |  | 50.2924 | 240.5061 | -6.5248 | -72.8451
557 | 13.3 | 13.3 |  |  | 0 | 53.1005 | 0 |  |  |  |  | 74.194 | 240.3661 | -10.7341 | -96.7467
558 | 13.8 | 13.8 |  |  | 0 | 53.1005 | 0 |  |  |  |  | 77.5815 | 240.35 | -11.2184 | -100.1342
559 | 14.5 | 14.5 |  |  | 0 | 53.1005 | 0 |  |  |  |  | 80.5996 | 239.9704 | -22.6251 | -103.1522
560 | 16.5 | 16.5 |  |  | 0 | 53.1005 | 0 |  |  |  |  | 83.3727 | 239.9037 | -24.6296 | -105.9254
561 | 17 | 17 |  |  | 0 | 53.1005 | 0 |  |  |  |  | 83.3727 | 240.4489 | -8.2461 | -105.9254
562 | 17 | 17 |  |  | 0 | 53.1005 | 0 |  |  |  |  | 83.3727 | 240.4129 | -9.3263 | -105.9254
563 | 17 | 17 |  |  | 0 | 53.1005 | 0 |  |  |  |  | 85.9176 | 240.5457 | -5.3359 | -108.4702
564 | 15.4 | 15.4 |  |  | 0 | 53.1005 | 0 |  |  |  |  | 86.5308 | 241.4722 | 22.5046 | -109.0834
565 | 10.1 | 10.1 |  |  | 0 | 53.1005 | 0 |  |  |  |  | 86.5308 | 241.4999 | 23.3391 | -109.0834
566 | 4.8 | 4.8 |  |  | 0 | 53.1005 | 0 |  |  |  |  | 87.5146 | 240.5309 | -5.7802 | -110.0672
567 | 0 | 0 |  |  | 0 | 53.1005 | 0 |  |  |  |  | 87.5146 | 240.5309 | -5.7802 | -110.0672
568 | 0 | 0 |  |  | 0 | 53.1005 | 0 |  |  |  |  | 87.9869 | 240.5301 | -5.805 | -110.5396
569 | 0 | 0 |  |  | 0 | 53.1005 | 0 |  |  |  |  | 89.0941 | 240.5282 | -5.8632 | -111.6468
570 | 0 | 0 |  |  | 0 | 53.1005 | 0 |  |  |  |  | 89.0941 | 240.5282 | -5.8632 | -111.6468
571 | 0 | 0 |  |  | 0 | 53.1005 | 0 |  |  |  |  | 89.0941 | 240.5282 | -5.8632 | -111.6468
572 | 0 | 0 |  |  | 0 | 53.1005 | 0 |  |  |  |  | 89.7201 | 240.5271 | -5.8961 | -112.2728
573 | 0 | 0 |  |  | 0 | 53.1005 | 0 |  |  |  |  | 89.7201 | 240.5271 | -5.8961 | -112.2728
574 | 0 | 0 |  |  | 0 | 53.1005 | 0 |  |  |  |  | 89.9957 | 240.5266 | -5.9106 | -112.5484
575 | 0 | 0 |  |  | 0 | 53.1005 | 0 |  |  |  |  | 90.0551 | 240.5265 | -5.9138 | -112.6077
576 | 0 | 0 |  |  | 0 | 53.1005 | 0 |  |  |  |  | 90.0551 | 240.5265 | -5.9138 | -112.6077
577 | 0 | 0 |  |  | 0 | 53.1005 | 0 |  |  |  |  | 90.0551 | 240.5265 | -5.9138 | -112.6077
578 | 0 | 0 |  |  | 0 | 53.1005 | 0 |  |  |  |  | 90.0551 | 240.5265 | -5.9138 | -112.6077
579 | 0 | 0 |  |  | 0 | 53.1005 | 0 |  |  |  |  | 90.0551 | 240.5265 | -5.9138 | -112.6077
580 | 0 | 0 |  |  | 0 | 53.1005 | 0 |  |  |  |  | 90.0551 | 240.5265 | -5.9138 | -112.6077
581 | 0 | 0 |  |  | 0 | 53.1005 | 0 |  |  |  |  | 90.0551 | 240.5265 | -5.9138 | -112.6077
582 | 0 | 0 |  |  | 0 | 53.1005 | 0 |  |  |  |  | 90.0551 | 240.5265 | -5.9138 | -112.6077
583 | 0 | 0 |  |  | 0 | 53.1005 | 0 |  |  |  |  | 90.0551 | 240.5265 | -5.9138 | -112.6077
584 | 0 | 0 |  |  | 0 | 53.1005 | 0 |  |  |  |  | 90.0551 | 240.5265 | -5.9138 | -112.6077
585 | 0 | 0 |  |  | 0 | 53.1005 | 0 |  |  |  |  | 90.0551 | 240.5265 | -5.9138 | -112.6077
586 | 0 | 0 |  |  | 0 | 53.1005 | 0 |  |  |  |  | 90.0551 | 240.5265 | -5.9138 | -112.6077
587 | 0 | 0 |  |  | 0 | 53.1005 | 0 |  |  |  |  | 90.0551 | 240.5265 | -5.9138 | -112.6077
588 | 0 | 0 |  |  | 0 | 53.1005 | 0 |  |  |  |  | 90.0551 | 240.5265 | -5.9138 | -112.6077
589 | 0 | 0 |  |  | 0 | 53.1005 | 0 |  |  |  |  | 55.9033 | 240.5862 | -4.1192 | -78.456
590 | 0 | 0 |  |  | 0 | 53.1005 | 0 |  |  |  |  | 71.0701 | 240.5597 | -4.9161 | -93.6228
591 | 0 | 0 |  |  | 0 | 53.1005 | 0 |  |  |  |  | 29.6777 | 240.632 | -2.7417 | -52.2303
592 | 0 | 0 |  |  | 0 | 53.1005 | 0 |  |  |  |  | 87.1204 | 240.5316 | -5.7595 | -109.673
593 | 0 | 0 |  |  | 0 | 53.1005 | 0 |  |  |  |  | 87.1204 | 240.5316 | -5.7595 | -109.673
594 | 0 | 0 |  |  | 0 | 53.1005 | 0 |  |  |  |  | 87.1204 | 240.5316 | -5.7595 | -109.673
595 | 0 | 0 |  |  | 0 | 53.1005 | 0 |  |  |  |  | 87.1204 | 240.5316 | -5.7595 | -109.673
596 | 0 | 0 |  |  | 0 | 53.1005 | 0 |  |  |  |  | 87.1204 | 240.5316 | -5.7595 | -109.673
597 | 0 | 0 |  |  | 0 | 53.1005 | 0 |  |  |  |  | 87.1204 | 240.5316 | -5.7595 | -109.673
598 | 0 | 0 |  |  | 0 | 53.1005 | 0 |  |  |  |  | 87.1204 | 240.5316 | -5.7595 | -109.673
599 | 0 | 0 |  |  | 0 | 53.1005 | 0 |  |  |  |  | -22.5527 | 240.7233 | 0 | 0
600 | 0 | 0 |  |  | 0 | 53.1005 | 0 |  |  |  |  | -22.5527 | 240.7233 | 0 | 0
601 | 1 | 1 |  |  | 0 | 53.1005 | 0 |  |  |  |  | -22.5527 | 240.6966 | -0.80204 | 0
602 | 2.1 | 2.1 |  |  | 0 | 53.1005 | 0 |  |  |  |  | -22.5527 | 240.6363 | -2.6125 | 0
603 | 4.8 | 4.8 |  |  | 0 | 53.1005 | 0 |  |  |  |  | -237.1318 | 240.3188 | -12.1545 | 0
604 | 9.1 | 9.1 |  |  | 1222.3862 | 53.2341 | 9.9587 |  |  |  |  | -25.3711 | 241.0873 | 10.938 | 0
605 | 14.2 | 14.2 |  |  | 1154.5151 | 53.359 | 7.6604 |  |  |  |  | -25.3711 | 240.1614 | -16.8853 | 0
606 | 19.8 | 19.8 |  |  | 1609.8169 | 53.5136 | 12.6468 |  |  |  |  | -25.3711 | 240.0338 | -20.7192 | 0
607 | 25.5 | 25.5 |  |  | 2073.249 | 53.6582 | 18.195 |  |  |  |  | -25.3711 | 240.3345 | -11.6831 | 0
608 | 30.5 | 30.5 |  |  | 1401.6083 | 53.8069 | 10.5724 |  |  |  |  | -25.3711 | 239.1021 | -48.7184 | 0
609 | 34.8 | 34.8 |  |  | 1599.212 | 53.9641 | 12.4854 |  |  |  |  | -25.3711 | 239.3205 | -42.1546 | 0
610 | 38.8 | 38.8 |  |  | 1783.0295 | 54.1197 | 14.8695 |  |  |  |  | -25.3711 | 239.2755 | -43.5051 | 0
611 | 42.9 | 42.9 |  |  | 1971.4424 | 54.2795 | 18.3332 |  |  |  |  | -25.3711 | 239.4596 | -37.9757 | 0
612 | 46.4 | 46.4 |  |  | 1574.6088 | 54.4523 | 12.4766 |  |  |  |  | -25.3711 | 239.3926 | -39.9873 | 0
613 | 48.3 | 48.3 |  |  | 1639.0863 | 54.6059 | 15.0161 |  |  |  |  | 163.6761 | 241.1892 | 14.0027 | 0
614 | 48.7 | 48.7 |  |  | 0 | 54.6059 | 0 |  |  |  |  | -22.5527 | 240.2901 | -13.0164 | 0
615 | 48.5 | 48.5 |  |  | 0 | 54.6059 | 0 |  |  |  |  | -22.5527 | 240.4169 | -9.2073 | 0
616 | 48.4 | 48.4 |  |  | 0 | 54.6059 | 0 |  |  |  |  | -22.5527 | 240.3434 | -11.4141 | 0
617 | 48.2 | 48.2 |  |  | 0 | 54.6059 | 0 |  |  |  |  | -22.5527 | 240.5232 | -6.0127 | 0
618 | 47.8 | 47.8 |  |  | 0 | 54.6059 | 0 |  |  |  |  | -22.5527 | 240.8242 | 3.0319 | 0
619 | 47 | 47 |  |  | 0 | 54.6059 | 0 |  |  |  |  | -22.5527 | 241.1738 | 13.5387 | 0
620 | 45.9 | 45.9 |  |  | 0 | 54.6059 | 0 |  |  |  |  | -22.5527 | 241.2806 | 16.7488 | 0
621 | 44.9 | 44.9 |  |  | 0 | 54.6059 | 0 |  |  |  |  | -22.5527 | 240.9921 | 8.0789 | 0
622 | 44.4 | 44.4 |  |  | 0 | 54.6059 | 0 |  |  |  |  | -22.5527 | 240.5585 | -4.9521 | 0
623 | 44.3 | 44.3 |  |  | 0 | 54.6059 | 0 |  |  |  |  | -22.5527 | 240.2669 | -13.7138 | 0
624 | 44.5 | 44.5 |  |  | 0 | 54.6059 | 0 |  |  |  |  | -358.9349 | 239.8839 | -25.2236 | 0
625 | 45.1 | 45.1 |  |  | 1530.4926 | 54.7495 | 13.6876 |  |  |  |  | -25.3711 | 241.4161 | 20.8188 | 0
626 | 45.7 | 45.7 |  |  | 1550.8539 | 54.9158 | 13.1422 |  |  |  |  | -25.3711 | 241.5736 | 25.5535 | 0
627 | 46 | 46 |  |  | 1561.0346 | 55.0741 | 13.2434 |  |  |  |  | -25.3711 | 241.8616 | 34.208 | 0
628 | 46 | 46 |  |  | 1561.0346 | 55.232 | 14.0204 |  |  |  |  | 146.1003 | 241.9765 | 37.6601 | 0
629 | 46 | 46 |  |  | 0 | 55.232 | 0 |  |  |  |  | -22.5527 | 240.267 | -13.7101 | 0
630 | 46.1 | 46.1 |  |  | 0 | 55.232 | 0 |  |  |  |  | -383.2258 | 239.9517 | -23.1876 | 0
631 | 46.7 | 46.7 |  |  | 1584.7894 | 55.396 | 14.6449 |  |  |  |  | -25.3711 | 241.3491 | 18.806 | 0
632 | 47.7 | 47.7 |  |  | 1618.725 | 55.5591 | 13.8252 |  |  |  |  | -25.3711 | 241.1029 | 11.409 | 0
633 | 48.9 | 48.9 |  |  | 1659.4476 | 55.7142 | 14.4679 |  |  |  |  | -25.3711 | 240.9606 | 7.1322 | 0
634 | 50.3 | 50.3 |  |  | 1706.9574 | 55.8714 | 16.2352 |  |  |  |  | -25.3711 | 241.0646 | 10.2561 | 0
635 | 51.6 | 51.6 |  |  | 1751.0736 | 56.0303 | 16.6496 |  |  |  |  | -25.3711 | 241.234 | 15.3464 | 0
636 | 52.6 | 52.6 |  |  | 1785.0091 | 56.187 | 18.1566 |  |  |  |  | 198.835 | 241.6944 | 29.183 | 0
637 | 53 | 53 |  |  | 0 | 56.187 | 0 |  |  |  |  | -22.5527 | 239.9679 | -22.7006 | 0
638 | 53 | 53 |  |  | 0 | 56.187 | 0 |  |  |  |  | -22.5527 | 240.2136 | -15.3172 | 0
639 | 52.9 | 52.9 |  |  | 0 | 56.187 | 0 |  |  |  |  | -22.5527 | 240.3106 | -12.4004 | 0
640 | 52.7 | 52.7 |  |  | 0 | 56.187 | 0 |  |  |  |  | -22.5527 | 240.3876 | -10.0876 | 0
641 | 52.6 | 52.6 |  |  | 0 | 56.187 | 0 |  |  |  |  | -488.8566 | 240.0019 | -21.678 | 0
642 | 53.1 | 53.1 |  |  | 1801.9769 | 56.3428 | 18.3146 |  |  |  |  | -25.3711 | 241.4828 | 22.8252 | 0
643 | 54.3 | 54.3 |  |  | 1842.6995 | 56.5079 | 17.9902 |  |  |  |  | -25.3711 | 241.2855 | 16.8944 | 0
644 | 55.2 | 55.2 |  |  | 1873.2415 | 56.6791 | 18.1711 |  |  |  |  | -25.3711 | 241.905 | 35.5126 | 0
645 | 55.5 | 55.5 |  |  | 1883.4221 | 56.8172 | 18.3404 |  |  |  |  | -25.3711 | 242.14 | 42.5747 | 0
646 | 55.9 | 55.9 |  |  | 1896.9963 | 56.9534 | 18.5606 |  |  |  |  | -25.3711 | 242.0279 | 39.204 | 0
647 | 56.3 | 56.3 |  |  | 1910.5706 | 57.1143 | 18.6779 |  |  |  |  | -25.3711 | 242.0436 | 39.6777 | 0
648 | 56.7 | 56.7 |  |  | 1924.1448 | 57.2631 | 19.7628 |  |  |  |  | 235.1495 | 242.1129 | 41.7587 | 0
649 | 56.9 | 56.9 |  |  | 0 | 57.2631 | 0 |  |  |  |  | -22.5527 | 239.9343 | -23.7078 | 0
650 | 56.8 | 56.8 |  |  | 0 | 57.2631 | 0 |  |  |  |  | -22.5527 | 240.4951 | -6.8568 | 0
651 | 56 | 56 |  |  | 0 | 57.2631 | 0 |  |  |  |  | -22.5527 | 241.5139 | 23.7597 | 0
652 | 54.2 | 54.2 |  |  | 0 | 57.2631 | 0 |  |  |  |  | -22.5527 | 242.2315 | 45.3224 | 0
653 | 52.1 | 52.1 |  |  | 0 | 57.2631 | 0 |  |  |  |  | -22.5527 | 242.0808 | 40.7958 | 0
654 | 50.1 | 50.1 |  |  | 0 | 57.2631 | 0 |  |  |  |  | -22.5527 | 242.3269 | 48.1894 | 0
655 | 47.2 | 47.2 |  |  | 0 | 57.2631 | 0 |  |  |  |  | -22.5527 | 243.2756 | 76.6983 | 0
656 | 43.2 | 43.2 |  |  | 0 | 57.2631 | 0 |  |  |  |  | -22.5527 | 243.6337 | 87.4589 | 0
657 | 39.2 | 39.2 |  |  | 0 | 57.2631 | 0 |  |  |  |  | -22.5527 | 242.8053 | 62.5655 | 0
658 | 36.5 | 36.5 |  |  | 0 | 57.2631 | 0 |  |  |  |  | -22.5527 | 241.8994 | 35.3439 | 0
659 | 34.3 | 34.3 |  |  | 0 | 57.2631 | 0 |  |  |  |  | -22.5527 | 242.0231 | 39.0614 | 0
660 | 31 | 31 |  |  | 0 | 57.2631 | 0 |  |  |  |  | -22.5527 | 242.8809 | 64.8393 | 0
661 | 26 | 26 |  |  | 0 | 57.2631 | 0 |  |  |  |  | -22.5527 | 242.9792 | 67.7935 | 0
662 | 20.7 | 20.7 |  |  | 0 | 57.2631 | 0 |  |  |  |  | -22.5527 | 242.6883 | 59.0517 | 0
663 | 15.4 | 15.4 |  |  | 0 | 57.2631 | 0 |  |  |  |  | -22.5527 | 241.7192 | 29.9273 | 0
664 | 13.1 | 13.1 |  |  | 0 | 57.2631 | 0 |  |  |  |  | -22.5527 | 241.019 | 8.8874 | 0
665 | 12 | 12 |  |  | 0 | 57.2631 | 0 |  |  |  |  | -22.5527 | 240.7257 | 0.073217 | 0
666 | 12.5 | 12.5 |  |  | 0 | 57.2631 | 0 |  |  |  |  | -208.6111 | 240.4674 | -7.6902 | 0
667 | 14 | 14 |  |  | 1138.2544 | 57.3293 | 9.2625 |  |  |  |  | -25.3711 | 240.8613 | 4.149 | 0
668 | 19 | 19 |  |  | 1544.7738 | 57.4596 | 11.9107 |  |  |  |  | -25.3711 | 240.3674 | -10.6929 | 0
669 | 23.2 | 23.2 |  |  | 1886.2501 | 57.5759 | 18.281 |  |  |  |  | -25.3711 | 241.0839 | 10.8378 | 0
670 | 28 | 28 |  |  | 2276.5087 | 57.7232 | 23.5926 |  |  |  |  | -25.3711 | 241.1081 | 11.5629 | 0
671 | 32 | 32 |  |  | 1470.5398 | 57.816 | 11.0136 |  |  |  |  | -25.3711 | 240.1753 | -16.4656 | 0
672 | 34 | 34 |  |  | 1562.4485 | 57.9618 | 12.9528 |  |  |  |  | -25.3711 | 241.0307 | 9.2398 | 0
673 | 36 | 36 |  |  | 1654.3573 | 58.1068 | 14.3001 |  |  |  |  | -25.3711 | 240.9839 | 7.8325 | 0
674 | 38 | 38 |  |  | 1746.266 | 58.2477 | 16.6771 |  |  |  |  | -25.3711 | 241.042 | 9.5767 | 0
675 | 40 | 40 |  |  | 1838.1748 | 58.4097 | 18.6148 |  |  |  |  | 212.3897 | 241.8054 | 32.5172 | 0
676 | 40.3 | 40.3 |  |  | 0 | 58.4097 | 0 |  |  |  |  | -22.5527 | 240.201 | -15.6938 | 0
677 | 40.5 | 40.5 |  |  | 0 | 58.4097 | 0 |  |  |  |  | -22.5527 | 240.6989 | -0.73339 | 0
678 | 39 | 39 |  |  | 0 | 58.4097 | 0 |  |  |  |  | -22.5527 | 242.2331 | 45.3728 | 0
679 | 35.7 | 35.7 |  |  | 0 | 58.4097 | 0 |  |  |  |  | -22.5527 | 242.8069 | 62.6131 | 0
680 | 31.8 | 31.8 |  |  | 0 | 58.4097 | 0 |  |  |  |  | -22.5527 | 242.9301 | 66.3154 | 0
681 | 27.1 | 27.1 |  |  | 0 | 58.4097 | 0 |  |  |  |  | -22.5527 | 242.9495 | 66.9008 | 0
682 | 22.8 | 22.8 |  |  | 0 | 58.4097 | 0 |  |  |  |  | -22.5527 | 241.7352 | 30.4086 | 0
683 | 21.1 | 21.1 |  |  | 0 | 58.4097 | 0 |  |  |  |  | -22.5527 | 241.3057 | 17.5033 | 0
684 | 18.9 | 18.9 |  |  | 0 | 58.4097 | 0 |  |  |  |  | -22.5527 | 241.1574 | 13.0444 | 0
685 | 18.9 | 18.9 |  |  | 0 | 58.4097 | 0 |  |  |  |  | -453.2304 | 239.9966 | -21.8368 | 0
686 | 21.3 | 21.3 |  |  | 1731.7727 | 58.5206 | 16.3901 |  |  |  |  | -25.3711 | 241.4194 | 20.9181 | 0
687 | 23.9 | 23.9 |  |  | 1943.1628 | 58.651 | 19.0787 |  |  |  |  | -25.3711 | 241.9918 | 38.1196 | 0
688 | 25.9 | 25.9 |  |  | 2105.7706 | 58.7703 | 21.1853 |  |  |  |  | -25.3711 | 242.1299 | 42.2702 | 0
689 | 28.4 | 28.4 |  |  | 1305.1041 | 58.8788 | 9.4008 |  |  |  |  | -25.3711 | 240.4365 | -8.6185 | 0
690 | 30.3 | 30.3 |  |  | 1392.4174 | 59.0147 | 11.8666 |  |  |  |  | 111.0575 | 241.2823 | 16.8006 | 0
691 | 30.9 | 30.9 |  |  | 0 | 59.0147 | 0 |  |  |  |  | -22.5527 | 240.3624 | -10.8441 | 0
692 | 31.1 | 31.1 |  |  | 0 | 59.0147 | 0 |  |  |  |  | -22.5527 | 240.222 | -15.0634 | 0
693 | 31.8 | 31.8 |  |  | 0 | 59.0147 | 0 |  |  |  |  | -22.5527 | 239.8451 | -26.3883 | 0
694 | 32.7 | 32.7 |  |  | 0 | 59.0147 | 0 |  |  |  |  | -22.5527 | 239.9366 | -23.6398 | 0
695 | 33.2 | 33.2 |  |  | 0 | 59.0147 | 0 |  |  |  |  | -22.5527 | 240.2497 | -14.2302 | 0
696 | 32.4 | 32.4 |  |  | 0 | 59.0147 | 0 |  |  |  |  | -22.5527 | 242.152 | 42.9339 | 0
697 | 28.3 | 28.3 |  |  | 0 | 59.0147 | 0 |  |  |  |  | -22.5527 | 242.3753 | 49.6445 | 0
698 | 25.8 | 25.8 |  |  | 0 | 59.0147 | 0 |  |  |  |  | -22.5527 | 241.7002 | 29.3584 | 0
699 | 23.1 | 23.1 |  |  | 0 | 59.0147 | 0 |  |  |  |  | -22.5527 | 241.5026 | 23.4194 | 0
700 | 21.8 | 21.8 |  |  | 0 | 59.0147 | 0 |  |  |  |  | -22.5527 | 240.916 | 5.7929 | 0
701 | 21.2 | 21.2 |  |  | 0 | 59.0147 | 0 |  |  |  |  | -22.5527 | 240.7648 | 1.2489 | 0
702 | 21 | 21 |  |  | 0 | 59.0147 | 0 |  |  |  |  | -22.5527 | 240.6268 | -2.8991 | 0
703 | 21 | 21 |  |  | 0 | 59.0147 | 0 |  |  |  |  | -22.5527 | 240.5691 | -4.6337 | 0
704 | 20.9 | 20.9 |  |  | 0 | 59.0147 | 0 |  |  |  |  | -22.5527 | 240.7929 | 2.0931 | 0
705 | 19.9 | 19.9 |  |  | 0 | 59.0147 | 0 |  |  |  |  | -22.5527 | 241.1574 | 13.0456 | 0
706 | 17.9 | 17.9 |  |  | 0 | 59.0147 | 0 |  |  |  |  | -22.5527 | 241.442 | 21.5993 | 0
707 | 15.1 | 15.1 |  |  | 0 | 59.0147 | 0 |  |  |  |  | -22.5527 | 241.401 | 20.3656 | 0
708 | 12.8 | 12.8 |  |  | 0 | 59.0147 | 0 |  |  |  |  | -22.5527 | 241.0419 | 9.5753 | 0
709 | 12 | 12 |  |  | 0 | 59.0147 | 0 |  |  |  |  | -22.5527 | 240.6488 | -2.2391 | 0
710 | 13.2 | 13.2 |  |  | 0 | 59.0147 | 0 |  |  |  |  | -300.1309 | 239.8848 | -25.1957 | 0
711 | 17.1 | 17.1 |  |  | 1390.2964 | 59.1267 | 10.9619 |  |  |  |  | -25.3711 | 240.4389 | -8.5442 | 0
712 | 21.1 | 21.1 |  |  | 1715.5119 | 59.2602 | 15.2368 |  |  |  |  | -25.3711 | 241.576 | 25.6256 | 0
713 | 21.8 | 21.8 |  |  | 1772.4247 | 59.3705 | 15.7314 |  |  |  |  | -25.3711 | 242.5518 | 54.9478 | 0
714 | 21.2 | 21.2 |  |  | 1723.6423 | 59.4348 | 15.9715 |  |  |  |  | 183.6841 | 242.9153 | 65.8709 | 0
715 | 18.5 | 18.5 |  |  | 0 | 59.4348 | 0 |  |  |  |  | -22.5527 | 242.0137 | 38.7775 | 0
716 | 13.9 | 13.9 |  |  | 0 | 59.4348 | 0 |  |  |  |  | -22.5527 | 241.5669 | 25.353 | 0
717 | 12 | 12 |  |  | 0 | 59.4348 | 0 |  |  |  |  | -22.5527 | 240.8006 | 2.3232 | 0
718 | 12 | 12 |  |  | 0 | 59.4348 | 0 |  |  |  |  | -22.5527 | 240.5661 | -4.7227 | 0
719 | 13 | 13 |  |  | 0 | 59.4348 | 0 |  |  |  |  | -265.5677 | 240.041 | -20.5015 | 0
720 | 16 | 16 |  |  | 1300.8621 | 59.5159 | 10.9661 |  |  |  |  | -25.3711 | 241.0549 | 9.9658 | 0
721 | 18.5 | 18.5 |  |  | 1504.1218 | 59.6366 | 12.2794 |  |  |  |  | -25.3711 | 241.4169 | 20.8449 | 0
722 | 20.6 | 20.6 |  |  | 1674.86 | 59.7754 | 14.5488 |  |  |  |  | -25.3711 | 241.6333 | 27.3467 | 0
723 | 22.5 | 22.5 |  |  | 1829.3374 | 59.9364 | 17.3467 |  |  |  |  | 210.109 | 241.9936 | 38.1744 | 0
724 | 24 | 24 |  |  | 0 | 59.9364 | 0 |  |  |  |  | -694.2235 | 239.5195 | -36.1752 | 0
725 | 26.6 | 26.6 |  |  | 2162.6833 | 60.0606 | 22.2454 |  |  |  |  | -25.3711 | 241.8969 | 35.2695 | 0
726 | 29.9 | 29.9 |  |  | 1374.0356 | 60.1726 | 9.887 |  |  |  |  | -25.3711 | 239.1947 | -45.9347 | 0
727 | 34.8 | 34.8 |  |  | 1599.212 | 60.28 | 12.4352 |  |  |  |  | -25.3711 | 239.2077 | -45.543 | 0
728 | 37.8 | 37.8 |  |  | 1737.0751 | 60.4135 | 14.1831 |  |  |  |  | -25.3711 | 240.5337 | -5.6963 | 0
729 | 40.2 | 40.2 |  |  | 1847.3656 | 60.5618 | 18.8939 |  |  |  |  | 214.7732 | 241.2132 | 14.7218 | 0
730 | 41.6 | 41.6 |  |  | 0 | 60.5618 | 0 |  |  |  |  | -22.5527 | 239.6627 | -31.8722 | 0
731 | 41.9 | 41.9 |  |  | 0 | 60.5618 | 0 |  |  |  |  | -22.5527 | 240.2737 | -13.5101 | 0
732 | 42 | 42 |  |  | 0 | 60.5618 | 0 |  |  |  |  | -22.5527 | 240.1962 | -15.8391 | 0
733 | 42.2 | 42.2 |  |  | 0 | 60.5618 | 0 |  |  |  |  | -22.5527 | 240.1512 | -17.1916 | 0
734 | 42.4 | 42.4 |  |  | 0 | 60.5618 | 0 |  |  |  |  | -22.5527 | 240.1081 | -18.4851 | 0
735 | 42.7 | 42.7 |  |  | 0 | 60.5618 | 0 |  |  |  |  | -22.5527 | 240.0172 | -21.2166 | 0
736 | 43.1 | 43.1 |  |  | 0 | 60.5618 | 0 |  |  |  |  | -22.5527 | 239.817 | -27.2329 | 0
737 | 43.7 | 43.7 |  |  | 0 | 60.5618 | 0 |  |  |  |  | -22.5527 | 239.7907 | -28.0259 | 0
738 | 44 | 44 |  |  | 0 | 60.5618 | 0 |  |  |  |  | -22.5527 | 240.3036 | -12.6117 | 0
739 | 44.1 | 44.1 |  |  | 0 | 60.5618 | 0 |  |  |  |  | -644.8825 | 239.6776 | -31.4243 | 0
740 | 45.3 | 45.3 |  |  | 2081.7329 | 60.6787 | 21.6464 |  |  |  |  | -25.3711 | 241.872 | 34.519 | 0
741 | 46.4 | 46.4 |  |  | 1574.6088 | 60.838 | 13.6737 |  |  |  |  | -25.3711 | 241.214 | 14.747 | 0
742 | 47.2 | 47.2 |  |  | 1601.7572 | 61.0215 | 13.9069 |  |  |  |  | -25.3711 | 241.6789 | 28.7161 | 0
743 | 47.3 | 47.3 |  |  | 1605.1508 | 61.1895 | 14.8259 |  |  |  |  | 155.9291 | 242.0062 | 38.5518 | 0
744 | 47.4 | 47.4 |  |  | 0 | 61.1895 | 0 |  |  |  |  | -22.5527 | 240.1738 | -16.5109 | 0
745 | 47.4 | 47.4 |  |  | 0 | 61.1895 | 0 |  |  |  |  | -22.5527 | 240.2459 | -14.3465 | 0
746 | 47.5 | 47.5 |  |  | 0 | 61.1895 | 0 |  |  |  |  | -22.5527 | 239.9973 | -21.8168 | 0
747 | 47.9 | 47.9 |  |  | 0 | 61.1895 | 0 |  |  |  |  | -413.1709 | 239.6423 | -32.4849 | 0
748 | 48.6 | 48.6 |  |  | 1649.2669 | 61.3441 | 15.2485 |  |  |  |  | -25.3711 | 241.3795 | 19.7191 | 0
749 | 49.4 | 49.4 |  |  | 1676.4154 | 61.4988 | 14.6508 |  |  |  |  | -25.3711 | 241.5216 | 23.9896 | 0
750 | 49.8 | 49.8 |  |  | 1689.9896 | 61.6825 | 14.9137 |  |  |  |  | -25.3711 | 241.9659 | 37.3431 | 0
751 | 49.8 | 49.8 |  |  | 1689.9896 | 61.8428 | 15.5574 |  |  |  |  | 175.6005 | 242.1177 | 41.9036 | 0
752 | 49.7 | 49.7 |  |  | 0 | 61.8428 | 0 |  |  |  |  | -22.5527 | 240.4201 | -9.1108 | 0
753 | 49.3 | 49.3 |  |  | 0 | 61.8428 | 0 |  |  |  |  | -22.5527 | 240.8599 | 4.1061 | 0
754 | 48.5 | 48.5 |  |  | 0 | 61.8428 | 0 |  |  |  |  | -22.5527 | 241.0692 | 10.3951 | 0
755 | 47.6 | 47.6 |  |  | 0 | 61.8428 | 0 |  |  |  |  | -22.5527 | 241.1648 | 13.2686 | 0
756 | 46.3 | 46.3 |  |  | 0 | 61.8428 | 0 |  |  |  |  | -22.5527 | 241.8217 | 33.0098 | 0
757 | 43.7 | 43.7 |  |  | 0 | 61.8428 | 0 |  |  |  |  | -22.5527 | 243.1203 | 72.0317 | 0
758 | 39.3 | 39.3 |  |  | 0 | 61.8428 | 0 |  |  |  |  | -22.5527 | 243.9074 | 95.6839 | 0
759 | 34.1 | 34.1 |  |  | 0 | 61.8428 | 0 |  |  |  |  | -22.5527 | 243.6132 | 86.843 | 0
760 | 29 | 29 |  |  | 0 | 61.8428 | 0 |  |  |  |  | -22.5527 | 243.1791 | 73.7991 | 0
761 | 23.7 | 23.7 |  |  | 0 | 61.8428 | 0 |  |  |  |  | -22.5527 | 242.8768 | 64.7151 | 0
762 | 18.4 | 18.4 |  |  | 0 | 61.8428 | 0 |  |  |  |  | -22.5527 | 242.2109 | 44.7033 | 0
763 | 14.3 | 14.3 |  |  | 0 | 61.8428 | 0 |  |  |  |  | -22.5527 | 241.5142 | 23.7678 | 0
764 | 12 | 12 |  |  | 0 | 61.8428 | 0 |  |  |  |  | -22.5527 | 240.8606 | 4.1264 | 0
765 | 12.8 | 12.8 |  |  | 0 | 61.8428 | 0 |  |  |  |  | -265.5677 | 239.9845 | -22.1993 | 0
766 | 16 | 16 |  |  | 1300.8621 | 61.9239 | 10.9586 |  |  |  |  | -25.3711 | 240.9708 | 7.438 | 0
767 | 19.1 | 19.1 |  |  | 1552.9042 | 62.0304 | 13.0037 |  |  |  |  | -25.3711 | 241.1494 | 12.8049 | 0
768 | 22.4 | 22.4 |  |  | 1821.207 | 62.1344 | 17.5949 |  |  |  |  | -25.3711 | 241.5132 | 23.7389 | 0
769 | 25.6 | 25.6 |  |  | 2081.3794 | 62.2285 | 20.8024 |  |  |  |  | -25.3711 | 241.4674 | 22.3612 | 0
770 | 30.1 | 30.1 |  |  | 1383.2265 | 62.3344 | 10.4864 |  |  |  |  | -25.3711 | 238.8018 | -57.7414 | 0
771 | 35.3 | 35.3 |  |  | 1622.1892 | 62.4695 | 12.9769 |  |  |  |  | -25.3711 | 238.7285 | -59.9432 | 0
772 | 39.9 | 39.9 |  |  | 1833.5793 | 62.6053 | 15.4807 |  |  |  |  | -25.3711 | 238.6894 | -61.1191 | 0
773 | 44.5 | 44.5 |  |  | 2044.9694 | 62.7069 | 19.279 |  |  |  |  | -25.3711 | 239.6443 | -32.4227 | 0
774 | 47.5 | 47.5 |  |  | 1611.9379 | 62.8191 | 13.1836 |  |  |  |  | -25.3711 | 239.2372 | -44.6579 | 0
775 | 50.9 | 50.9 |  |  | 1727.3187 | 62.9231 | 14.2063 |  |  |  |  | -25.3711 | 238.5065 | -66.616 | 0
776 | 54.1 | 54.1 |  |  | 1835.9124 | 63.0639 | 15.3923 |  |  |  |  | -25.3711 | 239.3381 | -41.6254 | 0
777 | 56.3 | 56.3 |  |  | 1910.5706 | 63.199 | 16.2154 |  |  |  |  | -25.3711 | 240.2525 | -14.1467 | 0
778 | 58.1 | 58.1 |  |  | 1971.6545 | 63.345 | 16.8577 |  |  |  |  | -25.3711 | 240.3671 | -10.702 | 0
779 | 59.8 | 59.8 |  |  | 2029.3449 | 63.6123 | 20.3307 |  |  |  |  | -25.3711 | 241.0328 | 9.3015 | 0
780 | 61.1 | 61.1 |  |  | 2073.4611 | 63.7278 | 20.8555 |  |  |  |  | -25.3711 | 241.4295 | 21.2218 | 0
781 | 62.1 | 62.1 |  |  | 1558.5954 | 63.8861 | 11.993 |  |  |  |  | -25.3711 | 240.5995 | -3.7195 | 0
782 | 62.8 | 62.8 |  |  | 1576.1642 | 64.0545 | 13.6339 |  |  |  |  | -25.3711 | 241.0751 | 10.5726 | 0
783 | 63.3 | 63.3 |  |  | 1588.7132 | 64.238 | 13.7429 |  |  |  |  | -25.3711 | 241.3005 | 17.3467 | 0
784 | 63.6 | 63.6 |  |  | 1596.2427 | 64.4117 | 13.8761 |  |  |  |  | -25.3711 | 241.4114 | 20.6779 | 0
785 | 64 | 64 |  |  | 1606.2819 | 64.6074 | 13.7042 |  |  |  |  | -25.3711 | 241.0564 | 10.011 | 0
786 | 64.7 | 64.7 |  |  | 1623.8506 | 64.795 | 14.1992 |  |  |  |  | -25.3711 | 240.9833 | 7.8142 | 0
787 | 65.2 | 65.2 |  |  | 1636.3997 | 64.9705 | 15.1169 |  |  |  |  | 163.0569 | 241.4269 | 21.1454 | 0
788 | 65.3 | 65.3 |  |  | 0 | 64.9705 | 0 |  |  |  |  | -22.5527 | 239.8156 | -27.2754 | 0
789 | 65.3 | 65.3 |  |  | 0 | 64.9705 | 0 |  |  |  |  | -22.5527 | 239.7783 | -28.397 | 0
790 | 65.4 | 65.4 |  |  | 0 | 64.9705 | 0 |  |  |  |  | -413.0202 | 239.5197 | -36.1675 | 0
791 | 65.7 | 65.7 |  |  | 1648.9488 | 65.1568 | 15.1997 |  |  |  |  | -25.3711 | 241.3193 | 17.9103 | 0
792 | 66 | 66 |  |  | 1656.4783 | 65.3265 | 14.3915 |  |  |  |  | -25.3711 | 241.587 | 25.9553 | 0
793 | 65.6 | 65.6 |  |  | 1646.439 | 65.3916 | 14.93 |  |  |  |  | -25.3711 | 243.0086 | 68.6751 | 0
794 | 63.5 | 63.5 |  |  | 1593.7329 | 65.4664 | 15.5508 |  |  |  |  | 153.359 | 244.8313 | 123.4478 | 0
795 | 59.7 | 59.7 |  |  | 0 | 65.4664 | 0 |  |  |  |  | -22.5527 | 244.8956 | 125.3808 | 0
796 | 54.6 | 54.6 |  |  | 0 | 65.4664 | 0 |  |  |  |  | -22.5527 | 245.1069 | 131.7316 | 0
797 | 49.3 | 49.3 |  |  | 0 | 65.4664 | 0 |  |  |  |  | -22.5527 | 244.6459 | 117.8768 | 0
798 | 44.9 | 44.9 |  |  | 0 | 65.4664 | 0 |  |  |  |  | -22.5527 | 243.207 | 74.6382 | 0
799 | 42.3 | 42.3 |  |  | 0 | 65.4664 | 0 |  |  |  |  | -22.5527 | 241.6307 | 27.2692 | 0
800 | 41.4 | 41.4 |  |  | 0 | 65.4664 | 0 |  |  |  |  | -22.5527 | 240.7101 | -0.39471 | 0
801 | 41.3 | 41.3 |  |  | 0 | 65.4664 | 0 |  |  |  |  | -22.5527 | 240.1589 | -16.9593 | 0
802 | 42.1 | 42.1 |  |  | 0 | 65.4664 | 0 |  |  |  |  | -352.9945 | 238.8051 | -57.6412 | 0
803 | 44.7 | 44.7 |  |  | 1516.9184 | 65.5767 | 12.1806 |  |  |  |  | -25.3711 | 238.7845 | -58.2628 | 0
804 | 48.4 | 48.4 |  |  | 1642.4798 | 65.7029 | 13.0294 |  |  |  |  | -25.3711 | 238.4574 | -68.0902 | 0
805 | 51.4 | 51.4 |  |  | 1744.2864 | 65.8682 | 14.1934 |  |  |  |  | -25.3711 | 239.9705 | -22.6203 | 0
806 | 52.7 | 52.7 |  |  | 1788.4026 | 66.0485 | 18.1687 |  |  |  |  | 199.6883 | 241.7198 | 29.9473 | 0
807 | 53 | 53 |  |  | 0 | 66.0485 | 0 |  |  |  |  | -22.5527 | 240.2453 | -14.362 | 0
808 | 52.5 | 52.5 |  |  | 0 | 66.0485 | 0 |  |  |  |  | -22.5527 | 241.0859 | 10.8971 | 0
809 | 51.3 | 51.3 |  |  | 0 | 66.0485 | 0 |  |  |  |  | -22.5527 | 241.5688 | 25.4089 | 0
810 | 49.7 | 49.7 |  |  | 0 | 66.0485 | 0 |  |  |  |  | -22.5527 | 241.8886 | 35.02 | 0
811 | 47.4 | 47.4 |  |  | 0 | 66.0485 | 0 |  |  |  |  | -22.5527 | 242.8854 | 64.9745 | 0
812 | 43.7 | 43.7 |  |  | 0 | 66.0485 | 0 |  |  |  |  | -22.5527 | 243.4565 | 82.1346 | 0
813 | 39.7 | 39.7 |  |  | 0 | 66.0485 | 0 |  |  |  |  | -22.5527 | 243.2979 | 77.3687 | 0
814 | 35.5 | 35.5 |  |  | 0 | 66.0485 | 0 |  |  |  |  | -22.5527 | 243.1524 | 72.9973 | 0
815 | 31.1 | 31.1 |  |  | 0 | 66.0485 | 0 |  |  |  |  | -22.5527 | 243.0985 | 71.3772 | 0
816 | 26.3 | 26.3 |  |  | 0 | 66.0485 | 0 |  |  |  |  | -22.5527 | 242.7234 | 60.1048 | 0
817 | 21.9 | 21.9 |  |  | 0 | 66.0485 | 0 |  |  |  |  | -22.5527 | 242.3233 | 48.0826 | 0
818 | 18 | 18 |  |  | 0 | 66.0485 | 0 |  |  |  |  | -22.5527 | 241.4632 | 22.2346 | 0
819 | 17 | 17 |  |  | 0 | 66.0485 | 0 |  |  |  |  | -22.5527 | 240.6064 | -3.5126 | 0
820 | 18 | 18 |  |  | 0 | 66.0485 | 0 |  |  |  |  | -457.2838 | 239.6855 | -31.187 | 0
821 | 21.4 | 21.4 |  |  | 1739.9031 | 66.1768 | 17.8277 |  |  |  |  | -25.3711 | 241.2636 | 16.2384 | 0
822 | 24.8 | 24.8 |  |  | 2016.3363 | 66.3554 | 20.081 |  |  |  |  | -25.3711 | 241.6554 | 28.0113 | 0
823 | 27.9 | 27.9 |  |  | 2268.3783 | 66.4967 | 23.398 |  |  |  |  | -25.3711 | 241.9071 | 35.5754 | 0
824 | 30.8 | 30.8 |  |  | 1415.3946 | 66.6344 | 10.2047 |  |  |  |  | -25.3711 | 240.3392 | -11.5404 | 0
825 | 33 | 33 |  |  | 1516.4942 | 66.7816 | 12.8295 |  |  |  |  | -25.3711 | 240.9068 | 5.5158 | 0
826 | 35.1 | 35.1 |  |  | 1612.9983 | 66.9542 | 13.6834 |  |  |  |  | -25.3711 | 240.8846 | 4.8465 | 0
827 | 37.1 | 37.1 |  |  | 1704.9071 | 67.1249 | 14.985 |  |  |  |  | -25.3711 | 241.1468 | 12.7267 | 0
828 | 38.9 | 38.9 |  |  | 1787.6249 | 67.2902 | 17.1674 |  |  |  |  | -25.3711 | 241.1309 | 12.2507 | 0
829 | 41.4 | 41.4 |  |  | 1902.5109 | 67.4113 | 16.0442 |  |  |  |  | -25.3711 | 240.4164 | -9.2203 | 0
830 | 44 | 44 |  |  | 2021.9922 | 67.6142 | 20.3644 |  |  |  |  | -25.3711 | 240.9573 | 7.0338 | 0
831 | 46.3 | 46.3 |  |  | 1571.2152 | 67.7894 | 13.5818 |  |  |  |  | 148.3442 | 240.2301 | -14.819 | 0
832 | 47.7 | 47.7 |  |  | 0 | 67.7894 | 0 |  |  |  |  | -22.5527 | 239.3505 | -41.254 | 0
833 | 48.2 | 48.2 |  |  | 0 | 67.7894 | 0 |  |  |  |  | -22.5527 | 239.8112 | -27.409 | 0
834 | 48.7 | 48.7 |  |  | 0 | 67.7894 | 0 |  |  |  |  | -22.5527 | 239.5943 | -33.9273 | 0
835 | 49.3 | 49.3 |  |  | 0 | 67.7894 | 0 |  |  |  |  | -22.5527 | 239.5782 | -34.4105 | 0
836 | 49.8 | 49.8 |  |  | 0 | 67.7894 | 0 |  |  |  |  | -22.5527 | 239.7544 | -29.1166 | 0
837 | 50.2 | 50.2 |  |  | 0 | 67.7894 | 0 |  |  |  |  | -22.5527 | 239.6282 | -32.9083 | 0
838 | 50.9 | 50.9 |  |  | 0 | 67.7894 | 0 |  |  |  |  | -22.5527 | 239.1965 | -45.8794 | 0
839 | 51.8 | 51.8 |  |  | 0 | 67.7894 | 0 |  |  |  |  | -22.5527 | 239.2219 | -45.1181 | 0
840 | 52.5 | 52.5 |  |  | 0 | 67.7894 | 0 |  |  |  |  | -492.3758 | 239.3658 | -40.7924 | 0
841 | 53.3 | 53.3 |  |  | 1808.764 | 67.9687 | 18.4814 |  |  |  |  | -25.3711 | 241.4371 | 21.4505 | 0
842 | 54.5 | 54.5 |  |  | 1849.4866 | 68.1558 | 17.9926 |  |  |  |  | 69.1881 | 241.0459 | 9.6939 | -94.5592
843 | 55.7 | 55.7 |  |  | 1890.2092 | 68.3144 | 18.4117 |  |  |  |  | 69.1881 | 241.2674 | 16.3501 | -94.5592
844 | 56.5 | 56.5 |  |  | 1917.3577 | 68.4875 | 19.7542 |  |  |  |  | 348.9761 | 241.7466 | 30.7528 | -115.6612
845 | 56.8 | 56.8 |  |  | 0 | 68.4875 | 0 |  |  |  |  | 93.1086 | 239.5833 | -34.2581 | -115.6612
846 | 57 | 57 |  |  | 0 | 68.4875 | 0 |  |  |  |  | 93.1086 | 239.6148 | -33.3117 | -115.6612
847 | 57.2 | 57.2 |  |  | 0 | 68.4875 | 0 |  |  |  |  | 93.1086 | 239.4497 | -38.2719 | -115.6612
848 | 57.7 | 57.7 |  |  | 0 | 68.4875 | 0 |  |  |  |  | -476.7357 | 238.8878 | -55.1584 | -115.6612
849 | 58.7 | 58.7 |  |  | 1992.0158 | 68.6638 | 21.0659 |  |  |  |  | 90.2901 | 241.0469 | 9.7262 | -115.6612
850 | 60.1 | 60.1 |  |  | 2039.5256 | 68.8309 | 20.5345 |  |  |  |  | 90.2901 | 241.0791 | 10.6925 | -115.6612
851 | 61.1 | 61.1 |  |  | 2073.4611 | 68.971 | 20.8307 |  |  |  |  | 90.2901 | 241.6336 | 27.3566 | -115.6612
852 | 61.7 | 61.7 |  |  | 1548.5562 | 69.1609 | 12.9037 |  |  |  |  | 90.2901 | 240.8469 | 3.715 | -115.6612
853 | 62.3 | 62.3 |  |  | 1563.6151 | 69.3448 | 12.9244 |  |  |  |  | 90.2901 | 240.7672 | 1.3188 | -115.6612
854 | 62.9 | 62.9 |  |  | 1578.674 | 69.5379 | 14.4204 |  |  |  |  | 265.6586 | 240.9459 | 6.69 | -115.6612
855 | 63.3 | 63.3 |  |  | 0 | 69.5379 | 0 |  |  |  |  | 93.2921 | 239.3134 | -42.3664 | -115.8448
856 | 63.4 | 63.4 |  |  | 0 | 69.5379 | 0 |  |  |  |  | -271.4632 | 239.7234 | -30.046 | -115.8448
857 | 63.5 | 63.5 |  |  | 1593.7329 | 69.7347 | 14.5313 |  |  |  |  | 90.4736 | 240.9517 | 6.8631 | -115.8448
858 | 64.5 | 64.5 |  |  | 1618.831 | 69.9246 | 12.6495 |  |  |  |  | 90.4736 | 239.7952 | -27.889 | -115.8448
859 | 65.8 | 65.8 |  |  | 1651.4586 | 70.1067 | 13.4442 |  |  |  |  | 90.4736 | 239.9266 | -23.9415 | -115.8448
860 | 66.8 | 66.8 |  |  | 1676.5568 | 70.2867 | 14.5604 |  |  |  |  | 90.4736 | 240.7443 | 0.63142 | -115.8448
861 | 67.4 | 67.4 |  |  | 1691.6157 | 70.4688 | 15.7657 |  |  |  |  | 90.4736 | 240.7433 | 0.60267 | -115.8448
862 | 68.8 | 68.8 |  |  | 1726.7531 | 70.6359 | 14.2782 |  |  |  |  | 90.4736 | 238.6301 | -62.9011 | -115.8448
863 | 71.1 | 71.1 |  |  | 1784.4788 | 70.8083 | 14.74 |  |  |  |  | 90.4736 | 238.765 | -58.8467 | -115.8448
864 | 72.3 | 72.3 |  |  | 1814.5966 | 70.9905 | 17.3675 |  |  |  |  | 90.4736 | 240.8944 | 5.1422 | -115.8448
865 | 72.8 | 72.8 |  |  | 1827.1457 | 71.18 | 17.5864 |  |  |  |  | 90.4736 | 241.2075 | 14.5515 | -115.8448
866 | 73.4 | 73.4 |  |  | 1842.2046 | 71.3684 | 15.3321 |  |  |  |  | 90.4736 | 240.3152 | -12.262 | -115.8448
867 | 74.6 | 74.6 |  |  | 1582.2443 | 71.5583 | 12.3063 |  |  |  |  | 90.4736 | 238.8883 | -55.1433 | -115.8448
868 | 76 | 76 |  |  | 1611.9379 | 71.7467 | 12.4853 |  |  |  |  | 90.4736 | 239.4075 | -39.5398 | -115.8448
869 | 76.6 | 76.6 |  |  | 1624.6637 | 71.95 | 14.6528 |  |  |  |  | 276.2086 | 240.9756 | 7.5838 | -115.8448
870 | 76.5 | 76.5 |  |  | 0 | 71.95 | 0 |  |  |  |  | 93.2921 | 239.6582 | -32.0048 | -115.8448
871 | 76.2 | 76.2 |  |  | 0 | 71.95 | 0 |  |  |  |  | 93.2921 | 239.8606 | -25.9232 | -115.8448
872 | 75.8 | 75.8 |  |  | 0 | 71.95 | 0 |  |  |  |  | 93.2921 | 239.9197 | -24.1468 | -115.8448
873 | 75.4 | 75.4 |  |  | 0 | 71.95 | 0 |  |  |  |  | 92.7947 | 240.0515 | -20.1874 | -115.3474
874 | 74.8 | 74.8 |  |  | 0 | 71.95 | 0 |  |  |  |  | 92.3231 | 240.5327 | -5.7264 | -114.8758
875 | 73.9 | 73.9 |  |  | 0 | 71.95 | 0 |  |  |  |  | 92.3231 | 240.9308 | 6.235 | -114.8758
876 | 72.7 | 72.7 |  |  | 0 | 71.95 | 0 |  |  |  |  | 92.3231 | 241.3868 | 19.9397 | -114.8758
877 | 71.3 | 71.3 |  |  | 0 | 71.95 | 0 |  |  |  |  | 92.3231 | 241.1707 | 13.4452 | -114.8758
878 | 70.4 | 70.4 |  |  | 0 | 71.95 | 0 |  |  |  |  | 91.466 | 240.4864 | -7.1178 | -114.0186
879 | 70 | 70 |  |  | 0 | 71.95 | 0 |  |  |  |  | 91.466 | 239.5101 | -36.4573 | -114.0186
880 | 70 | 70 |  |  | 0 | 71.95 | 0 |  |  |  |  | 91.466 | 240.1213 | -18.0905 | -114.0186
881 | 69 | 69 |  |  | 0 | 71.95 | 0 |  |  |  |  | 90.7583 | 241.2666 | 16.3267 | -113.3109
882 | 68 | 68 |  |  | 0 | 71.95 | 0 |  |  |  |  | 90.7583 | 240.2225 | -15.0478 | -113.3109
883 | 68 | 68 |  |  | 0 | 71.95 | 0 |  |  |  |  | 90.7583 | 239.3541 | -41.1455 | -113.3109
884 | 68 | 68 |  |  | 0 | 71.95 | 0 |  |  |  |  | -211.1574 | 239.5563 | -35.0693 | -110.9901
885 | 68.1 | 68.1 |  |  | 1444.3812 | 72.0989 | 12.6476 |  |  |  |  | 87.9398 | 240.9249 | 6.0604 | -113.3109
886 | 68.4 | 68.4 |  |  | 1450.7441 | 72.2511 | 12.0736 |  |  |  |  | 87.9398 | 240.8777 | 4.6408 | -113.3109
887 | 68.6 | 68.6 |  |  | 1454.986 | 72.4259 | 12.0555 |  |  |  |  | 85.6189 | 240.9978 | 8.2484 | -110.9901
888 | 68.7 | 68.7 |  |  | 1457.107 | 72.5687 | 12.8163 |  |  |  |  | 235.0186 | 241.255 | 15.9795 | -110.9901
889 | 68.5 | 68.5 |  |  | 0 | 72.5687 | 0 |  |  |  |  | 88.4374 | 239.9624 | -22.8653 | -110.9901
890 | 68.1 | 68.1 |  |  | 0 | 72.5687 | 0 |  |  |  |  | 26.991 | 240.5255 | -5.9434 | -49.5436
891 | 67.3 | 67.3 |  |  | 0 | 72.5687 | 0 |  |  |  |  | 26.991 | 240.9928 | 8.0986 | -49.5436
892 | 66.2 | 66.2 |  |  | 0 | 72.5687 | 0 |  |  |  |  | 13.2891 | 241.4327 | 21.3195 | -35.8418
893 | 64.8 | 64.8 |  |  | 0 | 72.5687 | 0 |  |  |  |  | 13.2891 | 241.4833 | 22.8393 | -35.8418
894 | 63.6 | 63.6 |  |  | 0 | 72.5687 | 0 |  |  |  |  | 38.1226 | 241.1905 | 14.0417 | -60.6753
895 | 62.6 | 62.6 |  |  | 0 | 72.5687 | 0 |  |  |  |  | 38.1226 | 240.7965 | 2.1995 | -60.6753
896 | 62.1 | 62.1 |  |  | 0 | 72.5687 | 0 |  |  |  |  | 40.1439 | 240.2295 | -14.8376 | -62.6966
897 | 61.9 | 61.9 |  |  | 0 | 72.5687 | 0 |  |  |  |  | 40.1439 | 239.8913 | -25.0012 | -62.6966
898 | 61.9 | 61.9 |  |  | 0 | 72.5687 | 0 |  |  |  |  | 40.1439 | 239.8246 | -27.0064 | -62.6966
899 | 61.8 | 61.8 |  |  | 0 | 72.5687 | 0 |  |  |  |  | 51.6163 | 240.0064 | -21.5431 | -74.169
900 | 61.5 | 61.5 |  |  | 0 | 72.5687 | 0 |  |  |  |  | 65.5923 | 240.4823 | -7.2405 | -88.1449
901 | 60.9 | 60.9 |  |  | 0 | 72.5687 | 0 |  |  |  |  | 65.5923 | 240.3523 | -11.1483 | -88.1449
902 | 59.7 | 59.7 |  |  | 0 | 72.5687 | 0 |  |  |  |  | -123.8905 | 243.2945 | 77.2675 | -91.2485
903 | 54.6 | 54.6 |  |  | 1158.0501 | 72.5926 | -0.95752 |  |  |  |  | 65.8773 | 245.0502 | 130.0278 | -91.2485
904 | 49.3 | 49.3 |  |  | 1045.6386 | 72.6165 | 1.8265 |  |  |  |  | 65.7617 | 244.3025 | 107.5574 | -91.1329
905 | 44.9 | 44.9 |  |  | 1000 | 72.6404 | 6.8386 |  |  |  |  | 65.8773 | 243.6275 | 87.2754 | -91.2485
906 | 42.3 | 42.3 |  |  | 1061.652 | 72.6643 | 8.3585 |  |  |  |  | 150.0152 | 242.3157 | 47.8528 | -96.0758
907 | 41.4 | 41.4 |  |  | 0 | 72.6643 | 0 |  |  |  |  | 74.1597 | 240.5428 | -5.4219 | -96.7123
908 | 41.3 | 41.3 |  |  | 0 | 72.6643 | 0 |  |  |  |  | 76.6788 | 239.9844 | -22.2045 | -99.2314
909 | 42.1 | 42.1 |  |  | 0 | 72.6643 | 0 |  |  |  |  | -252.9056 | 238.627 | -62.9951 | -100.089
910 | 44.7 | 44.7 |  |  | 1516.9184 | 72.7764 | 12.1611 |  |  |  |  | 72.3138 | 238.6131 | -63.4109 | -97.6849
911 | 48.4 | 48.4 |  |  | 1642.4798 | 72.9044 | 13.0037 |  |  |  |  | 71.3412 | 238.2762 | -73.5357 | -96.7123
912 | 51.4 | 51.4 |  |  | 1744.2864 | 73.0715 | 14.1859 |  |  |  |  | 72.3138 | 239.8339 | -26.7262 | -97.6849
913 | 52.7 | 52.7 |  |  | 1788.4026 | 73.2536 | 17.1995 |  |  |  |  | 73.8603 | 241.4403 | 21.5463 | -99.2314
914 | 54 | 54 |  |  | 1832.5188 | 73.4206 | 15.4207 |  |  |  |  | 74.7178 | 239.4369 | -38.6558 | -100.089
915 | 57 | 57 |  |  | 1934.3254 | 73.5772 | 16.716 |  |  |  |  | 74.7178 | 239.7143 | -30.3218 | -100.089
916 | 58.1 | 58.1 |  |  | 1971.6545 | 73.7539 | 20.7194 |  |  |  |  | 348.2625 | 241.3916 | 20.0837 | -100.089
917 | 59.2 | 59.2 |  |  | 0 | 73.7539 | 0 |  |  |  |  | 77.5363 | 239.15 | -47.2793 | -100.089
918 | 59 | 59 |  |  | 0 | 73.7539 | 0 |  |  |  |  | 77.5815 | 240.1675 | -16.7015 | -100.1342
919 | 59.1 | 59.1 |  |  | 0 | 73.7539 | 0 |  |  |  |  | 80.5996 | 239.4198 | -39.1701 | -103.1522
920 | 59.5 | 59.5 |  |  | 0 | 73.7539 | 0 |  |  |  |  | -521.9553 | 238.9976 | -51.8573 | -105.9254
921 | 60.5 | 60.5 |  |  | 2053.0998 | 73.864 | 21.2774 |  |  |  |  | 71.3755 | 240.8755 | 4.573 | -96.7467
922 | 62.3 | 62.3 |  |  | 1563.6151 | 74.0411 | 12.3106 |  |  |  |  | 74.7178 | 239.2574 | -44.0506 | -100.089
923 | 63.9 | 63.9 |  |  | 1603.7721 | 74.2159 | 12.4021 |  |  |  |  | 74.7178 | 239.3695 | -40.6826 | -100.089
924 | 65.1 | 65.1 |  |  | 1633.8899 | 74.4098 | 14.7069 |  |  |  |  | 235.3244 | 241.41 | 20.6364 | -72.8451
925 | 64.1 | 64.1 |  |  | 0 | 74.4098 | 0 |  |  |  |  | 77.5815 | 241.6389 | 27.5159 | -100.1342
926 | 62.7 | 62.7 |  |  | 0 | 74.4098 | 0 |  |  |  |  | 83.3727 | 240.9962 | 8.2006 | -105.9254
927 | 62 | 62 |  |  | 0 | 74.4098 | 0 |  |  |  |  | 83.3727 | 240.6 | -3.7039 | -105.9254
928 | 61.3 | 61.3 |  |  | 0 | 74.4098 | 0 |  |  |  |  | 83.3727 | 240.5091 | -6.4374 | -105.9254
929 | 60.9 | 60.9 |  |  | 0 | 74.4098 | 0 |  |  |  |  | 85.9176 | 240.2459 | -14.3455 | -108.4702
930 | 60.5 | 60.5 |  |  | 0 | 74.4098 | 0 |  |  |  |  | 86.5308 | 240.2186 | -15.1667 | -109.0834
931 | 60.2 | 60.2 |  |  | 0 | 74.4098 | 0 |  |  |  |  | 86.5308 | 240.222 | -15.0643 | -109.0834
932 | 59.8 | 59.8 |  |  | 0 | 74.4098 | 0 |  |  |  |  | 87.5146 | 240.2696 | -13.6333 | -110.0672
933 | 59.4 | 59.4 |  |  | 0 | 74.4098 | 0 |  |  |  |  | 87.9869 | 240.5033 | -6.6098 | -110.5396
934 | 58.6 | 58.6 |  |  | 0 | 74.4098 | 0 |  |  |  |  | 89.0941 | 241.0054 | 8.4775 | -111.6468
935 | 57.5 | 57.5 |  |  | 0 | 74.4098 | 0 |  |  |  |  | 89.0941 | 241.0491 | 9.7901 | -111.6468
936 | 56.6 | 56.6 |  |  | 0 | 74.4098 | 0 |  |  |  |  | 89.0941 | 240.7141 | -0.27513 | -111.6468
937 | 56 | 56 |  |  | 0 | 74.4098 | 0 |  |  |  |  | 89.0941 | 240.5125 | -6.3349 | -111.6468
938 | 55.5 | 55.5 |  |  | 0 | 74.4098 | 0 |  |  |  |  | 89.7201 | 240.454 | -8.0929 | -112.2728
939 | 55 | 55 |  |  | 0 | 74.4098 | 0 |  |  |  |  | 89.7201 | 240.5821 | -4.2433 | -112.2728
940 | 54.4 | 54.4 |  |  | 0 | 74.4098 | 0 |  |  |  |  | 89.9957 | 240.4886 | -7.0513 | -112.5484
941 | 54.1 | 54.1 |  |  | 0 | 74.4098 | 0 |  |  |  |  | 90.0551 | 240.0913 | -18.9905 | -112.6077
942 | 54 | 54 |  |  | 0 | 74.4098 | 0 |  |  |  |  | 90.0551 | 240.0222 | -21.0663 | -112.6077
943 | 53.9 | 53.9 |  |  | 0 | 74.4098 | 0 |  |  |  |  | 90.0551 | 239.9948 | -21.89 | -112.6077
944 | 53.9 | 53.9 |  |  | 0 | 74.4098 | 0 |  |  |  |  | 90.0551 | 239.8268 | -26.9393 | -112.6077
945 | 54 | 54 |  |  | 0 | 74.4098 | 0 |  |  |  |  | 90.0551 | 239.8121 | -27.3819 | -112.6077
946 | 54.2 | 54.2 |  |  | 0 | 74.4098 | 0 |  |  |  |  | -183.5849 | 239.3062 | -42.5842 | -112.6077
947 | 55 | 55 |  |  | 1380.3985 | 74.569 | 10.8077 |  |  |  |  | 87.2366 | 240.3629 | -10.8294 | -112.6077
948 | 55.8 | 55.8 |  |  | 1400.4771 | 74.7282 | 11.1922 |  |  |  |  | 87.2366 | 240.7677 | 1.3358 | -112.6077
949 | 56.2 | 56.2 |  |  | 1410.5163 | 74.8771 | 11.3643 |  |  |  |  | 87.2366 | 241.1902 | 14.0321 | -112.6077
950 | 56.1 | 56.1 |  |  | 1408.0065 | 74.9446 | 12.1821 |  |  |  |  | 226.7372 | 241.8452 | 33.7134 | -112.6077
951 | 55.1 | 55.1 |  |  | 0 | 74.9446 | 0 |  |  |  |  | 90.0551 | 241.5591 | 25.1159 | -112.6077
952 | 52.7 | 52.7 |  |  | 0 | 74.9446 | 0 |  |  |  |  | 90.0551 | 243.1879 | 74.064 | -112.6077
953 | 48.4 | 48.4 |  |  | 0 | 74.9446 | 0 |  |  |  |  | 90.0551 | 244.3715 | 109.6308 | -112.6077
954 | 43.1 | 43.1 |  |  | 0 | 74.9446 | 0 |  |  |  |  | 90.0551 | 244.0053 | 98.626 | -112.6077
955 | 37.8 | 37.8 |  |  | 0 | 74.9446 | 0 |  |  |  |  | 90.0551 | 243.5828 | 85.9299 | -112.6077
956 | 32.5 | 32.5 |  |  | 0 | 74.9446 | 0 |  |  |  |  | 90.0551 | 243.552 | 85.0058 | -112.6077
957 | 27.2 | 27.2 |  |  | 0 | 74.9446 | 0 |  |  |  |  | 55.9033 | 242.3719 | 49.5414 | -78.456
958 | 25.1 | 25.1 |  |  | 0 | 74.9446 | 0 |  |  |  |  | 29.6777 | 240.6894 | -1.0192 | -52.2303
959 | 26 | 26 |  |  | 0 | 74.9446 | 0 |  |  |  |  | 29.6777 | 239.2271 | -44.9606 | -52.2303
960 | 29.3 | 29.3 |  |  | 0 | 74.9446 | 0 |  |  |  |  | -1049.3167 | 237.4169 | -99.3575 | -109.673
961 | 34.6 | 34.6 |  |  | 2813.1144 | 75.1542 | 30.4567 |  |  |  |  | 87.2366 | 240.0409 | -20.5043 | -112.6077
962 | 40.4 | 40.4 |  |  | 3284.6769 | 75.3638 | 32.7097 |  |  |  |  | 87.2366 | 240.3423 | -11.4478 | -112.6077
963 | 45.3 | 45.3 |  |  | 2081.7329 | 75.507 | 19.8325 |  |  |  |  | 87.2366 | 238.7743 | -58.5691 | -112.6077
964 | 49 | 49 |  |  | 1662.8412 | 75.636 | 13.2313 |  |  |  |  | 87.2366 | 239.012 | -51.4239 | -112.6077
965 | 51.1 | 51.1 |  |  | 1734.1058 | 75.8186 | 17.3532 |  |  |  |  | 298.8377 | 240.7975 | 2.2294 | -112.6077
966 | 52.1 | 52.1 |  |  | 0 | 75.8186 | 0 |  |  |  |  | 90.0551 | 239.4114 | -39.4229 | -112.6077
967 | 52.2 | 52.2 |  |  | 0 | 75.8186 | 0 |  |  |  |  | 90.0551 | 240.0216 | -21.0866 | -112.6077
968 | 52.1 | 52.1 |  |  | 0 | 75.8186 | 0 |  |  |  |  | 90.0551 | 240.2048 | -15.5811 | -112.6077
969 | 51.7 | 51.7 |  |  | 0 | 75.8186 | 0 |  |  |  |  | 55.9033 | 240.6414 | -2.459 | -78.456
970 | 50.9 | 50.9 |  |  | 0 | 75.8186 | 0 |  |  |  |  | 71.0701 | 241.1561 | 13.0053 | -93.6228
971 | 49.2 | 49.2 |  |  | 0 | 75.8186 | 0 |  |  |  |  | 29.6777 | 242.2526 | 45.9569 | -52.2303
972 | 45.9 | 45.9 |  |  | 0 | 75.8186 | 0 |  |  |  |  | 87.1204 | 243.7861 | 92.04 | -109.673
973 | 40.6 | 40.6 |  |  | 0 | 75.8186 | 0 |  |  |  |  | 87.1204 | 244.1657 | 103.4479 | -109.673
974 | 35.3 | 35.3 |  |  | 0 | 75.8186 | 0 |  |  |  |  | 87.1204 | 243.5694 | 85.5288 | -109.673
975 | 30 | 30 |  |  | 0 | 75.8186 | 0 |  |  |  |  | 87.1204 | 243.1196 | 72.0104 | -109.673
976 | 24.7 | 24.7 |  |  | 0 | 75.8186 | 0 |  |  |  |  | 87.1204 | 242.8439 | 63.7252 | -109.673
977 | 19.3 | 19.3 |  |  | 0 | 75.8186 | 0 |  |  |  |  | 87.1204 | 241.9505 | 36.8805 | -109.673
978 | 16 | 16 |  |  | 0 | 75.8186 | 0 |  |  |  |  | -22.5527 | 241.4412 | 21.5729 | 0
979 | 13.2 | 13.2 |  |  | 0 | 75.8186 | 0 |  |  |  |  | -22.5527 | 241.3056 | 17.4983 | 0
980 | 10.7 | 10.7 |  |  | 0 | 75.8186 | 0 |  |  |  |  | -22.5527 | 241.0963 | 11.2086 | 0
981 | 8.8 | 8.8 |  |  | 0 | 75.8186 | 0 |  |  |  |  | -22.5527 | 240.9524 | 6.8843 | 0
982 | 7.2 | 7.2 |  |  | 0 | 75.8186 | 0 |  |  |  |  | -22.5527 | 240.8934 | 5.1118 | 0
983 | 5.5 | 5.5 |  |  | 0 | 75.8186 | 0 |  |  |  |  | -22.5527 | 240.7233 | 0 | 0
984 | 3.2 | 3.2 |  |  | 0 | 75.8186 | 0 |  |  |  |  | -22.5527 | 240.7233 | 0 | 0
985 | 1.1 | 1.1 |  |  | 0 | 75.8186 | 0 |  |  |  |  | -22.5527 | 240.7233 | 0 | 0
986 | 0 | 0 |  |  | 0 | 75.8186 | 0 |  |  |  |  | -22.5527 | 240.7233 | 0 | 0
987 | 0 | 0 |  |  | 0 | 75.8186 | 0 |  |  |  |  | -22.5527 | 240.7233 | 0 | 0
988 | 0 | 0 |  |  | 0 | 75.8186 | 0 |  |  |  |  | -22.5527 | 240.7233 | 0 | 0
989 | 0 | 0 |  |  | 0 | 75.8186 | 0 |  |  |  |  | -22.5527 | 240.7233 | 0 | 0
990 | 0 | 0 |  |  | 0 | 75.8186 | 0 |  |  |  |  | -22.5527 | 240.7233 | 0 | 0
991 | 0 | 0 |  |  | 0 | 75.8186 | 0 |  |  |  |  | -22.5527 | 240.7233 | 0 | 0
992 | 0 | 0 |  |  | 0 | 75.8186 | 0 |  |  |  |  | -22.5527 | 240.7233 | 0 | 0
993 | 0 | 0 |  |  | 0 | 75.8186 | 0 |  |  |  |  | -22.5527 | 240.7233 | 0 | 0
994 | 0 | 0 |  |  | 0 | 75.8186 | 0 |  |  |  |  | -22.5527 | 240.7233 | 0 | 0
995 | 0 | 0 |  |  | 0 | 75.8186 | 0 |  |  |  |  | -22.5527 | 240.7233 | 0 | 0
996 | 0 | 0 |  |  | 0 | 75.8186 | 0 |  |  |  |  | -22.5527 | 240.7233 | 0 | 0
997 | 0 | 0 |  |  | 0 | 75.8186 | 0 |  |  |  |  | -22.5527 | 240.7233 | 0 | 0
998 | 0 | 0 |  |  | 0 | 75.8186 | 0 |  |  |  |  | -22.5527 | 240.7233 | 0 | 0
999 | 0 | 0 |  |  | 0 | 75.8186 | 0 |  |  |  |  | -22.5527 | 240.7233 | 0 | 0
1000 | 0 | 0 |  |  | 0 | 75.8186 | 0 |  |  |  |  | -22.5527 | 240.7233 | 0 | 0
1001 | 0 | 0 |  |  | 0 | 75.8186 | 0 |  |  |  |  | -22.5527 | 240.7233 | 0 | 0
1002 | 0 | 0 |  |  | 0 | 75.8186 | 0 |  |  |  |  | -22.5527 | 240.7233 | 0 | 0
1003 | 0 | 0 |  |  | 0 | 75.8186 | 0 |  |  |  |  | -22.5527 | 240.7233 | 0 | 0
1004 | 0 | 0 |  |  | 0 | 75.8186 | 0 |  |  |  |  | -22.5527 | 240.7233 | 0 | 0
1005 | 0 | 0 |  |  | 0 | 75.8186 | 0 |  |  |  |  | -22.5527 | 240.7233 | 0 | 0
1006 | 0 | 0 |  |  | 0 | 75.8186 | 0 |  |  |  |  | -22.5527 | 240.7233 | 0 | 0
1007 | 0 | 0 |  |  | 0 | 75.8186 | 0 |  |  |  |  | -22.5527 | 240.7233 | 0 | 0
1008 | 0 | 0 |  |  | 0 | 75.8186 | 0 |  |  |  |  | -22.5527 | 240.7233 | 0 | 0
1009 | 0 | 0 |  |  | 0 | 75.8186 | 0 |  |  |  |  | -22.5527 | 240.7233 | 0 | 0
1010 | 0 | 0 |  |  | 0 | 75.8186 | 0 |  |  |  |  | -22.5527 | 240.7233 | 0 | 0
1011 | 0 | 0 |  |  | 0 | 75.8186 | 0 |  |  |  |  | -22.5527 | 240.7233 | 0 | 0
1012 | 0 | 0 |  |  | 0 | 75.8186 | 0 |  |  |  |  | -22.5527 | 240.7233 | 0 | 0
1013 | 0 | 0 |  |  | 0 | 75.8186 | 0 |  |  |  |  | -22.5527 | 240.7233 | 0 | 0
1014 | 0 | 0 |  |  | 0 | 75.8186 | 0 |  |  |  |  | -22.5527 | 240.7233 | 0 | 0
1015 | 0 | 0 |  |  | 0 | 75.8186 | 0 |  |  |  |  | -22.5527 | 240.7233 | 0 | 0
1016 | 0 | 0 |  |  | 0 | 75.8186 | 0 |  |  |  |  | -22.5527 | 240.7233 | 0 | 0
1017 | 0 | 0 |  |  | 0 | 75.8186 | 0 |  |  |  |  | -22.5527 | 240.7233 | 0 | 0
1018 | 0 | 0 |  |  | 0 | 75.8186 | 0 |  |  |  |  | -22.5527 | 240.7233 | 0 | 0
1019 | 0 | 0 |  |  | 0 | 75.8186 | 0 |  |  |  |  | -22.5527 | 240.7233 | 0 | 0
1020 | 0 | 0 |  |  | 0 | 75.8186 | 0 |  |  |  |  | -22.5527 | 240.7233 | 0 | 0
1021 | 0 | 0 |  |  | 0 | 75.8186 | 0 |  |  |  |  | -22.5527 | 240.7233 | 0 | 0
1022 | 0 | 0 |  |  | 0 | 75.8186 | 0 |  |  |  |  | -22.5527 | 240.7233 | 0 | 0
1023 | 0 | 0 |  |  | 0 | 75.8186 | 0 |  |  |  |  | -22.5527 | 240.7233 | 0 | 0
1024 | 0 | 0 |  |  | 0 | 75.8186 | 0 |  |  |  |  | -22.5527 | 240.7233 | 0 | 0
1025 | 0 | 0 |  |  | 0 | 75.8186 | 0 |  |  |  |  | -22.5527 | 240.7233 | 0 | 0
1026 | 0 | 0 |  |  | 0 | 75.8186 | 0 |  |  |  |  | -22.5527 | 240.7233 | 0 | 0
1027 | 0.8 | 0.8 |  |  | 0 | 75.8186 | 0 |  |  |  |  | -22.5527 | 240.6909 | -0.97421 | 0
1028 | 3.6 | 3.6 |  |  | 0 | 75.8186 | 0 |  |  |  |  | -22.5527 | 240.3916 | -9.9667 | 0
1029 | 8.6 | 8.6 |  |  | 0 | 75.8186 | 0 |  |  |  |  | -224.9007 | 239.5863 | -34.166 | 0
1030 | 14.6 | 14.6 |  |  | 1187.0367 | 75.9259 | 9.0534 |  |  |  |  | -25.3711 | 240.0614 | -19.8886 | 0
1031 | 20 | 20 |  |  | 1626.0777 | 76.0807 | 12.6811 |  |  |  |  | -25.3711 | 240.4083 | -9.466 | 0
1032 | 24.4 | 24.4 |  |  | 1983.8148 | 76.2262 | 19.7439 |  |  |  |  | -25.3711 | 241.2865 | 16.9255 | 0
1033 | 28.2 | 28.2 |  |  | 2292.7695 | 76.375 | 23.575 |  |  |  |  | -25.3711 | 241.663 | 28.2406 | 0
1034 | 31.7 | 31.7 |  |  | 1456.7535 | 76.4871 | 10.8104 |  |  |  |  | -25.3711 | 239.7726 | -28.5676 | 0
1035 | 35 | 35 |  |  | 1608.4029 | 76.6255 | 12.5998 |  |  |  |  | -25.3711 | 240.123 | -18.0377 | 0
1036 | 37.6 | 37.6 |  |  | 1727.8843 | 76.7926 | 16.174 |  |  |  |  | -25.3711 | 240.9475 | 6.7375 | 0
1037 | 39.7 | 39.7 |  |  | 1824.3884 | 76.9651 | 17.5048 |  |  |  |  | -25.3711 | 241.2917 | 17.0807 | 0
1038 | 41.5 | 41.5 |  |  | 1907.1063 | 77.1255 | 18.8098 |  |  |  |  | -25.3711 | 241.3659 | 19.3102 | 0
1039 | 43.6 | 43.6 |  |  | 2003.6105 | 77.3142 | 19.8456 |  |  |  |  | -25.3711 | 241.0908 | 11.0457 | 0
1040 | 46 | 46 |  |  | 1561.0346 | 77.4725 | 12.3642 |  |  |  |  | -25.3711 | 239.7499 | -29.2512 | 0
1041 | 48.4 | 48.4 |  |  | 1642.4798 | 77.6375 | 13.2795 |  |  |  |  | -25.3711 | 239.8587 | -25.9817 | 0
1042 | 50.5 | 50.5 |  |  | 1713.7445 | 77.81 | 13.9313 |  |  |  |  | -25.3711 | 240.3715 | -10.5722 | 0
1043 | 51.9 | 51.9 |  |  | 1761.2542 | 77.9911 | 17.6286 |  |  |  |  | 192.9073 | 241.3868 | 19.9399 | 0
1044 | 52.6 | 52.6 |  |  | 0 | 77.9911 | 0 |  |  |  |  | -22.5527 | 239.6805 | -31.3365 | 0
1045 | 52.8 | 52.8 |  |  | 0 | 77.9911 | 0 |  |  |  |  | -22.5527 | 240.028 | -20.8939 | 0
1046 | 52.9 | 52.9 |  |  | 0 | 77.9911 | 0 |  |  |  |  | -22.5527 | 239.9703 | -22.6266 | 0
1047 | 53.1 | 53.1 |  |  | 0 | 77.9911 | 0 |  |  |  |  | -22.5527 | 239.8319 | -26.7877 | 0
1048 | 53.3 | 53.3 |  |  | 0 | 77.9911 | 0 |  |  |  |  | -22.5527 | 240.0647 | -19.7898 | 0
1049 | 53.1 | 53.1 |  |  | 0 | 77.9911 | 0 |  |  |  |  | -22.5527 | 240.6567 | -2.0004 | 0
1050 | 52.3 | 52.3 |  |  | 0 | 77.9911 | 0 |  |  |  |  | -22.5527 | 241.4045 | 20.4723 | 0
1051 | 50.7 | 50.7 |  |  | 0 | 77.9911 | 0 |  |  |  |  | -22.5527 | 241.8932 | 35.1577 | 0
1052 | 48.8 | 48.8 |  |  | 0 | 77.9911 | 0 |  |  |  |  | -22.5527 | 242.1146 | 41.81 | 0
1053 | 46.5 | 46.5 |  |  | 0 | 77.9911 | 0 |  |  |  |  | -22.5527 | 242.372 | 49.5445 | 0
1054 | 43.8 | 43.8 |  |  | 0 | 77.9911 | 0 |  |  |  |  | -22.5527 | 242.7576 | 61.1341 | 0
1055 | 40.3 | 40.3 |  |  | 0 | 77.9911 | 0 |  |  |  |  | -22.5527 | 243.1813 | 73.8651 | 0
1056 | 36 | 36 |  |  | 0 | 77.9911 | 0 |  |  |  |  | -22.5527 | 243.5533 | 85.045 | 0
1057 | 30.7 | 30.7 |  |  | 0 | 77.9911 | 0 |  |  |  |  | -22.5527 | 243.5263 | 84.2329 | 0
1058 | 25.4 | 25.4 |  |  | 0 | 77.9911 | 0 |  |  |  |  | -22.5527 | 242.7411 | 60.636 | 0
1059 | 21 | 21 |  |  | 0 | 77.9911 | 0 |  |  |  |  | -22.5527 | 242.2208 | 45.0014 | 0
1060 | 16.7 | 16.7 |  |  | 0 | 77.9911 | 0 |  |  |  |  | -22.5527 | 241.8343 | 33.3872 | 0
1061 | 13.4 | 13.4 |  |  | 0 | 77.9911 | 0 |  |  |  |  | -22.5527 | 241.2378 | 15.4609 | 0
1062 | 12 | 12 |  |  | 0 | 77.9911 | 0 |  |  |  |  | -22.5527 | 240.7697 | 1.3957 | 0
1063 | 12.1 | 12.1 |  |  | 0 | 77.9911 | 0 |  |  |  |  | -22.5527 | 240.5766 | -4.4068 | 0
1064 | 12.8 | 12.8 |  |  | 0 | 77.9911 | 0 |  |  |  |  | -22.5527 | 240.2112 | -15.3877 | 0
1065 | 15.6 | 15.6 |  |  | 0 | 77.9911 | 0 |  |  |  |  | -398.4761 | 239.3122 | -42.4042 | 0
1066 | 19.9 | 19.9 |  |  | 1617.9473 | 78.1486 | 15.0535 |  |  |  |  | -25.3711 | 240.8494 | 3.7889 | 0
1067 | 23.4 | 23.4 |  |  | 1902.5109 | 78.279 | 18.5235 |  |  |  |  | -25.3711 | 241.9077 | 35.5934 | 0
1068 | 24.6 | 24.6 |  |  | 2000.0755 | 78.4642 | 19.6225 |  |  |  |  | -25.3711 | 242.6905 | 59.1174 | 0
1069 | 25.2 | 25.2 |  |  | 2048.8579 | 78.6246 | 21.5554 |  |  |  |  | 270.0152 | 242.6993 | 59.3823 | 0
1070 | 26.4 | 26.4 |  |  | 0 | 78.6246 | 0 |  |  |  |  | -22.5527 | 239.4884 | -37.1083 | 0
1071 | 28.8 | 28.8 |  |  | 0 | 78.6246 | 0 |  |  |  |  | -329.2277 | 238.7428 | -59.5139 | 0
1072 | 31.8 | 31.8 |  |  | 1461.3489 | 78.7367 | 11.6723 |  |  |  |  | -25.3711 | 239.9472 | -23.3202 | 0
1073 | 35.3 | 35.3 |  |  | 1622.1892 | 78.8741 | 13.0453 |  |  |  |  | -25.3711 | 239.5632 | -34.8605 | 0
1074 | 39.5 | 39.5 |  |  | 1815.1976 | 79.0252 | 15.1546 |  |  |  |  | -25.3711 | 238.7383 | -59.6485 | 0
1075 | 44.5 | 44.5 |  |  | 2044.9694 | 79.1725 | 19.5135 |  |  |  |  | -25.3711 | 238.4627 | -67.9315 | 0
1076 | 49.3 | 49.3 |  |  | 2265.5504 | 79.3366 | 22.1371 |  |  |  |  | -25.3711 | 238.9053 | -54.6322 | 0
1077 | 53.3 | 53.3 |  |  | 1808.764 | 79.4787 | 16.2163 |  |  |  |  | -25.3711 | 238.5865 | -64.2107 | 0
1078 | 56.4 | 56.4 |  |  | 1913.9641 | 79.603 | 16.5182 |  |  |  |  | -25.3711 | 239.32 | -42.1689 | 0
1079 | 58.9 | 58.9 |  |  | 1998.8029 | 79.7364 | 18.5631 |  |  |  |  | -25.3711 | 239.7667 | -28.747 | 0
1080 | 61.2 | 61.2 |  |  | 2076.8547 | 79.8545 | 18.0961 |  |  |  |  | -25.3711 | 240.1318 | -17.7755 | 0
1081 | 62.6 | 62.6 |  |  | 1571.1445 | 80.0188 | 13.1851 |  |  |  |  | 148.3285 | 240.5469 | -5.3007 | 0
1082 | 63 | 63 |  |  | 0 | 80.0188 | 0 |  |  |  |  | -22.5527 | 239.8972 | -24.8231 | 0
1083 | 62.5 | 62.5 |  |  | 0 | 80.0188 | 0 |  |  |  |  | -22.5527 | 241.2929 | 17.1189 | 0
1084 | 60.9 | 60.9 |  |  | 0 | 80.0188 | 0 |  |  |  |  | -22.5527 | 242.049 | 39.8377 | 0
1085 | 59.3 | 59.3 |  |  | 0 | 80.0188 | 0 |  |  |  |  | -22.5527 | 241.3929 | 20.1218 | 0
1086 | 58.6 | 58.6 |  |  | 0 | 80.0188 | 0 |  |  |  |  | -22.5527 | 240.3214 | -12.0758 | 0
1087 | 58.6 | 58.6 |  |  | 0 | 80.0188 | 0 |  |  |  |  | -22.5527 | 239.8546 | -26.1032 | 0
1088 | 58.7 | 58.7 |  |  | 0 | 80.0188 | 0 |  |  |  |  | -22.5527 | 239.8551 | -26.0901 | 0
1089 | 58.8 | 58.8 |  |  | 0 | 80.0188 | 0 |  |  |  |  | -22.5527 | 239.9191 | -24.1655 | 0
1090 | 58.8 | 58.8 |  |  | 0 | 80.0188 | 0 |  |  |  |  | -22.5527 | 240.038 | -20.5941 | 0
1091 | 58.8 | 58.8 |  |  | 0 | 80.0188 | 0 |  |  |  |  | -338.5105 | 239.8849 | -25.1925 | 0
1092 | 59.1 | 59.1 |  |  | 1483.301 | 80.1679 | 12.7637 |  |  |  |  | -25.3711 | 240.9945 | 8.1505 | 0
1093 | 60.1 | 60.1 |  |  | 1508.3991 | 80.31 | 11.6767 |  |  |  |  | -25.3711 | 239.9479 | -23.2996 | 0
1094 | 61.7 | 61.7 |  |  | 1548.5562 | 80.4534 | 11.6742 |  |  |  |  | -25.3711 | 239.637 | -32.6431 | 0
1095 | 63 | 63 |  |  | 1581.1838 | 80.6182 | 12.6864 |  |  |  |  | -25.3711 | 240.4813 | -7.2703 | 0
1096 | 63.7 | 63.7 |  |  | 1598.7525 | 80.7936 | 14.5657 |  |  |  |  | 154.4866 | 241.2315 | 15.2711 | 0
1097 | 63.9 | 63.9 |  |  | 0 | 80.7936 | 0 |  |  |  |  | -22.5527 | 239.9606 | -22.919 | 0
1098 | 63.5 | 63.5 |  |  | 0 | 80.7936 | 0 |  |  |  |  | -22.5527 | 240.872 | 4.4691 | 0
1099 | 62.3 | 62.3 |  |  | 0 | 80.7936 | 0 |  |  |  |  | -22.5527 | 241.9814 | 37.809 | 0
1100 | 60.3 | 60.3 |  |  | 0 | 80.7936 | 0 |  |  |  |  | -22.5527 | 242.1064 | 41.5646 | 0
1101 | 58.9 | 58.9 |  |  | 0 | 80.7936 | 0 |  |  |  |  | -22.5527 | 241.1132 | 11.7182 | 0
1102 | 58.4 | 58.4 |  |  | 0 | 80.7936 | 0 |  |  |  |  | -335.311 | 240.0841 | -19.2062 | 0
1103 | 58.8 | 58.8 |  |  | 1475.7715 | 80.9353 | 11.7053 |  |  |  |  | -25.3711 | 240.5519 | -5.1508 | 0
1104 | 60.2 | 60.2 |  |  | 1510.9089 | 81.0684 | 11.5045 |  |  |  |  | -25.3711 | 239.2952 | -42.9154 | 0
1105 | 62.3 | 62.3 |  |  | 1563.6151 | 81.2194 | 12.178 |  |  |  |  | -25.3711 | 239.0805 | -49.3656 | 0
1106 | 63.9 | 63.9 |  |  | 1603.7721 | 81.3864 | 13.3486 |  |  |  |  | 155.6178 | 240.3015 | -12.6739 | 0
1107 | 64.5 | 64.5 |  |  | 0 | 81.3864 | 0 |  |  |  |  | -22.5527 | 239.5248 | -36.0137 | 0
1108 | 64.4 | 64.4 |  |  | 0 | 81.3864 | 0 |  |  |  |  | -22.5527 | 240.5 | -6.7104 | 0
1109 | 63.5 | 63.5 |  |  | 0 | 81.3864 | 0 |  |  |  |  | -22.5527 | 241.562 | 25.203 | 0
1110 | 62 | 62 |  |  | 0 | 81.3864 | 0 |  |  |  |  | -22.5527 | 241.4903 | 23.051 | 0
1111 | 61.2 | 61.2 |  |  | 0 | 81.3864 | 0 |  |  |  |  | -362.4715 | 240.4075 | -9.4882 | 0
1112 | 61.3 | 61.3 |  |  | 1538.5169 | 81.5487 | 13.611 |  |  |  |  | -25.3711 | 241.0119 | 8.6729 | 0
1113 | 62.6 | 62.6 |  |  | 1571.1445 | 81.7018 | 12.233 |  |  |  |  | -25.3711 | 238.9546 | -53.1497 | 0
1114 | 65.3 | 65.3 |  |  | 2215.9904 | 81.8611 | 21.5429 |  |  |  |  | -25.3711 | 238.952 | -53.2292 | 0
1115 | 68 | 68 |  |  | 1706.6746 | 82.0096 | 13.7902 |  |  |  |  | -25.3711 | 238.7478 | -59.3638 | 0
1116 | 69.4 | 69.4 |  |  | 1741.812 | 82.1703 | 17.4627 |  |  |  |  | 188.1148 | 241.0326 | 9.2969 | 0
1117 | 69.7 | 69.7 |  |  | 0 | 82.1703 | 0 |  |  |  |  | -22.5527 | 239.7556 | -29.0791 | 0
1118 | 69.3 | 69.3 |  |  | 0 | 82.1703 | 0 |  |  |  |  | -22.5527 | 240.9366 | 6.411 | 0
1119 | 68.1 | 68.1 |  |  | 0 | 82.1703 | 0 |  |  |  |  | -22.5527 | 241.5487 | 24.8038 | 0
1120 | 66.9 | 66.9 |  |  | 0 | 82.1703 | 0 |  |  |  |  | -22.5527 | 241.0875 | 10.9454 | 0
1121 | 66.2 | 66.2 |  |  | 0 | 82.1703 | 0 |  |  |  |  | -22.5527 | 240.5508 | -5.1843 | 0
1122 | 65.7 | 65.7 |  |  | 0 | 82.1703 | 0 |  |  |  |  | -22.5527 | 240.596 | -3.824 | 0
1123 | 64.9 | 64.9 |  |  | 0 | 82.1703 | 0 |  |  |  |  | -22.5527 | 241.3597 | 19.1257 | 0
1124 | 63.2 | 63.2 |  |  | 0 | 82.1703 | 0 |  |  |  |  | -22.5527 | 242.5207 | 54.0147 | 0
1125 | 60.3 | 60.3 |  |  | 0 | 82.1703 | 0 |  |  |  |  | -22.5527 | 244.0437 | 99.7803 | 0
1126 | 55.8 | 55.8 |  |  | 0 | 82.1703 | 0 |  |  |  |  | -22.5527 | 245.1473 | 132.9443 | 0
1127 | 50.5 | 50.5 |  |  | 0 | 82.1703 | 0 |  |  |  |  | -22.5527 | 244.7831 | 122.0009 | 0
1128 | 45.2 | 45.2 |  |  | 0 | 82.1703 | 0 |  |  |  |  | -22.5527 | 244.3633 | 109.3844 | 0
1129 | 40.1 | 40.1 |  |  | 0 | 82.1703 | 0 |  |  |  |  | -22.5527 | 243.6436 | 87.7584 | 0
1130 | 36.2 | 36.2 |  |  | 0 | 82.1703 | 0 |  |  |  |  | -22.5527 | 242.7004 | 59.4145 | 0
1131 | 32.9 | 32.9 |  |  | 0 | 82.1703 | 0 |  |  |  |  | -22.5527 | 242.3559 | 49.061 | 0
1132 | 29.8 | 29.8 |  |  | 0 | 82.1703 | 0 |  |  |  |  | -22.5527 | 242.1721 | 43.5374 | 0
1133 | 26.6 | 26.6 |  |  | 0 | 82.1703 | 0 |  |  |  |  | -22.5527 | 242.1798 | 43.77 | 0
1134 | 23 | 23 |  |  | 0 | 82.1703 | 0 |  |  |  |  | -22.5527 | 242.0998 | 41.3648 | 0
1135 | 19.4 | 19.4 |  |  | 0 | 82.1703 | 0 |  |  |  |  | -22.5527 | 241.8254 | 33.1189 | 0
1136 | 16.3 | 16.3 |  |  | 0 | 82.1703 | 0 |  |  |  |  | -22.5527 | 241.3702 | 19.4415 | 0
1137 | 14.6 | 14.6 |  |  | 0 | 82.1703 | 0 |  |  |  |  | -22.5527 | 240.9031 | 5.4044 | 0
1138 | 14.2 | 14.2 |  |  | 0 | 82.1703 | 0 |  |  |  |  | -22.5527 | 240.6616 | -1.8533 | 0
1139 | 14.3 | 14.3 |  |  | 0 | 82.1703 | 0 |  |  |  |  | -22.5527 | 240.5764 | -4.4128 | 0
1140 | 14.6 | 14.6 |  |  | 0 | 82.1703 | 0 |  |  |  |  | -22.5527 | 240.532 | -5.7477 | 0
1141 | 15.1 | 15.1 |  |  | 0 | 82.1703 | 0 |  |  |  |  | -22.5527 | 240.3854 | -10.1533 | 0
1142 | 16.4 | 16.4 |  |  | 0 | 82.1703 | 0 |  |  |  |  | -22.5527 | 239.9231 | -24.0467 | 0
1143 | 19.1 | 19.1 |  |  | 0 | 82.1703 | 0 |  |  |  |  | -22.5527 | 239.1894 | -46.0929 | 0
1144 | 22.5 | 22.5 |  |  | 0 | 82.1703 | 0 |  |  |  |  | -22.5527 | 239.1686 | -46.7182 | 0
1145 | 24.4 | 24.4 |  |  | 0 | 82.1703 | 0 |  |  |  |  | -22.5527 | 239.9516 | -23.1898 | 0
1146 | 24.8 | 24.8 |  |  | 0 | 82.1703 | 0 |  |  |  |  | -22.5527 | 240.8194 | 2.8893 | 0
1147 | 22.7 | 22.7 |  |  | 0 | 82.1703 | 0 |  |  |  |  | -22.5527 | 242.2822 | 46.8456 | 0
1148 | 17.4 | 17.4 |  |  | 0 | 82.1703 | 0 |  |  |  |  | -22.5527 | 242.171 | 43.5046 | 0
1149 | 13.8 | 13.8 |  |  | 0 | 82.1703 | 0 |  |  |  |  | -22.5527 | 241.3081 | 17.573 | 0
1150 | 12 | 12 |  |  | 0 | 82.1703 | 0 |  |  |  |  | -22.5527 | 240.8206 | 2.924 | 0
1151 | 12 | 12 |  |  | 0 | 82.1703 | 0 |  |  |  |  | -22.5527 | 240.6616 | -1.8522 | 0
1152 | 12 | 12 |  |  | 0 | 82.1703 | 0 |  |  |  |  | -22.5527 | 240.479 | -7.3402 | 0
1153 | 13.9 | 13.9 |  |  | 0 | 82.1703 | 0 |  |  |  |  | -319.9518 | 239.7528 | -29.1625 | 0
1154 | 17.7 | 17.7 |  |  | 1439.0787 | 82.3214 | 11.8008 |  |  |  |  | -25.3711 | 240.475 | -7.4606 | 0
1155 | 22.8 | 22.8 |  |  | 1853.7285 | 82.4882 | 15.5165 |  |  |  |  | -25.3711 | 240.4606 | -7.8933 | 0
1156 | 27.3 | 27.3 |  |  | 2219.596 | 82.639 | 22.9339 |  |  |  |  | -25.3711 | 241.4337 | 21.3487 | 0
1157 | 31.2 | 31.2 |  |  | 1433.7763 | 82.7714 | 10.685 |  |  |  |  | -25.3711 | 239.5525 | -35.1815 | 0
1158 | 35.2 | 35.2 |  |  | 1617.5938 | 82.9107 | 13.0265 |  |  |  |  | -25.3711 | 239.2228 | -45.0905 | 0
1159 | 39.4 | 39.4 |  |  | 1810.6021 | 83.0528 | 14.9117 |  |  |  |  | -25.3711 | 239.5383 | -35.6097 | 0
1160 | 42.5 | 42.5 |  |  | 1953.0607 | 83.1786 | 16.7974 |  |  |  |  | -25.3711 | 240.3085 | -12.4634 | 0
1161 | 45.4 | 45.4 |  |  | 2086.3283 | 83.2999 | 19.5836 |  |  |  |  | -25.3711 | 240.3766 | -10.4188 | 0
1162 | 48.2 | 48.2 |  |  | 1635.6927 | 83.4389 | 13.1915 |  |  |  |  | -25.3711 | 239.7824 | -28.2726 | 0
1163 | 50.3 | 50.3 |  |  | 1706.9574 | 83.5875 | 13.8801 |  |  |  |  | -25.3711 | 239.9697 | -22.6465 | 0
1164 | 52.6 | 52.6 |  |  | 1785.0091 | 83.736 | 14.7289 |  |  |  |  | -25.3711 | 240.0178 | -21.199 | 0
1165 | 54.5 | 54.5 |  |  | 1849.4866 | 83.8944 | 15.526 |  |  |  |  | -25.3711 | 240.1493 | -17.2497 | 0
1166 | 56.6 | 56.6 |  |  | 1920.7512 | 84.0282 | 16.3675 |  |  |  |  | -25.3711 | 240.203 | -15.6332 | 0
1167 | 58.3 | 58.3 |  |  | 1978.4416 | 84.1715 | 19.6726 |  |  |  |  | -25.3711 | 240.8856 | 4.8785 | 0
1168 | 60 | 60 |  |  | 2036.132 | 84.3061 | 20.3287 |  |  |  |  | -25.3711 | 240.958 | 7.0526 | 0
1169 | 61.5 | 61.5 |  |  | 1543.5366 | 84.4595 | 11.6055 |  |  |  |  | -25.3711 | 239.6262 | -32.9667 | 0
1170 | 63.1 | 63.1 |  |  | 1583.6936 | 84.6322 | 12.5321 |  |  |  |  | -25.3711 | 239.9211 | -24.1055 | 0
1171 | 64.3 | 64.3 |  |  | 1613.8114 | 84.8066 | 12.6043 |  |  |  |  | -25.3711 | 240.0891 | -19.0563 | 0
1172 | 65.7 | 65.7 |  |  | 1648.9488 | 84.9699 | 13.2748 |  |  |  |  | -25.3711 | 239.7677 | -28.7144 | 0
1173 | 67.1 | 67.1 |  |  | 1684.0862 | 85.1349 | 13.4692 |  |  |  |  | -25.3711 | 240.0485 | -20.2781 | 0
1174 | 68.3 | 68.3 |  |  | 1714.204 | 85.3003 | 13.9063 |  |  |  |  | -25.3711 | 239.8982 | -24.7954 | 0
1175 | 69.7 | 69.7 |  |  | 1749.3414 | 85.4594 | 14.2216 |  |  |  |  | -25.3711 | 240.1207 | -18.1074 | 0
1176 | 70.6 | 70.6 |  |  | 1771.9298 | 85.6087 | 14.3654 |  |  |  |  | -25.3711 | 240.5316 | -5.7596 | 0
1177 | 71.6 | 71.6 |  |  | 1797.0279 | 85.7569 | 14.752 |  |  |  |  | -25.3711 | 240.2884 | -13.0679 | 0
1178 | 72.6 | 72.6 |  |  | 1822.1261 | 85.9051 | 15.1092 |  |  |  |  | -25.3711 | 240.3949 | -9.8682 | 0
1179 | 73.5 | 73.5 |  |  | 1558.9136 | 86.0676 | 11.8047 |  |  |  |  | -25.3711 | 240.1295 | -17.8437 | 0
1180 | 74.2 | 74.2 |  |  | 1573.7604 | 86.2362 | 12.0244 |  |  |  |  | -25.3711 | 240.3074 | -12.4978 | 0
1181 | 74.9 | 74.9 |  |  | 1588.6072 | 86.4084 | 12.5766 |  |  |  |  | -25.3711 | 240.304 | -12.6003 | 0
1182 | 75.6 | 75.6 |  |  | 1603.454 | 86.5807 | 12.6015 |  |  |  |  | -25.3711 | 240.3089 | -12.4507 | 0
1183 | 76.3 | 76.3 |  |  | 1618.3008 | 86.753 | 12.6632 |  |  |  |  | -25.3711 | 240.1894 | -16.0441 | 0
1184 | 77.1 | 77.1 |  |  | 1635.2685 | 86.9158 | 12.5814 |  |  |  |  | -25.3711 | 239.99 | -22.0347 | 0
1185 | 77.9 | 77.9 |  |  | 1652.2363 | 87.0787 | 13.4506 |  |  |  |  | -25.3711 | 240.2694 | -13.6397 | 0
1186 | 78.5 | 78.5 |  |  | 1664.9621 | 87.243 | 13.5124 |  |  |  |  | -25.3711 | 240.6183 | -3.1557 | 0
1187 | 79 | 79 |  |  | 1675.567 | 87.4072 | 13.5161 |  |  |  |  | -25.3711 | 240.3965 | -9.8202 | 0
1188 | 79.7 | 79.7 |  |  | 1690.4138 | 87.5722 | 13.4424 |  |  |  |  | -25.3711 | 240.2711 | -13.5889 | 0
1189 | 80.3 | 80.3 |  |  | 1703.1396 | 87.7372 | 13.8152 |  |  |  |  | -25.3711 | 240.3073 | -12.5008 | 0
1190 | 81 | 81 |  |  | 1717.9864 | 87.9021 | 13.9229 |  |  |  |  | -25.3711 | 240.3224 | -12.0453 | 0
1191 | 81.6 | 81.6 |  |  | 1730.7122 | 88.0623 | 13.9541 |  |  |  |  | -25.3711 | 240.1388 | -17.5641 | 0
1192 | 82.4 | 82.4 |  |  | 1747.68 | 88.2225 | 14.2356 |  |  |  |  | -25.3711 | 240.2137 | -15.3122 | 0
1193 | 82.9 | 82.9 |  |  | 1758.2849 | 88.3731 | 14.4263 |  |  |  |  | -25.3711 | 240.5875 | -4.08 | 0
1194 | 83.4 | 83.4 |  |  | 1768.8897 | 88.5237 | 14.3455 |  |  |  |  | -25.3711 | 240.5454 | -5.3439 | 0
1195 | 83.8 | 83.8 |  |  | 1777.3736 | 88.6706 | 16.9991 |  |  |  |  | -25.3711 | 241.0263 | 9.1056 | 0
1196 | 84.2 | 84.2 |  |  | 1785.8575 | 88.8212 | 17.0207 |  |  |  |  | -25.3711 | 240.905 | 5.46 | 0
1197 | 84.7 | 84.7 |  |  | 1796.4623 | 88.9718 | 14.7843 |  |  |  |  | -25.3711 | 240.417 | -9.2039 | 0
1198 | 85.2 | 85.2 |  |  | 1807.0672 | 89.1225 | 17.3639 |  |  |  |  | -25.3711 | 240.9756 | 7.5833 | 0
1199 | 85.6 | 85.6 |  |  | 1815.5511 | 89.2731 | 15.0457 |  |  |  |  | -25.3711 | 240.357 | -11.0069 | 0
1200 | 86.3 | 86.3 |  |  | 1830.3979 | 89.4286 | 15.1051 |  |  |  |  | -25.3711 | 240.2071 | -15.5118 | 0
1201 | 86.8 | 86.8 |  |  | 1841.0027 | 89.5825 | 15.2548 |  |  |  |  | -25.3711 | 240.4444 | -8.379 | 0
1202 | 87.4 | 87.4 |  |  | 1853.7285 | 89.7318 | 15.5486 |  |  |  |  | -25.3711 | 240.1476 | -17.2981 | 0
1203 | 88 | 88 |  |  | 1866.4544 | 89.8856 | 18.1186 |  |  |  |  | -25.3711 | 240.9076 | 5.5392 | 0
1204 | 88.3 | 88.3 |  |  | 1872.8173 | 89.9343 | 18.2319 |  |  |  |  | -25.3711 | 241.0641 | 10.2431 | 0
1205 | 88.7 | 88.7 |  |  | 1881.3012 | 89.8748 | 18.1059 |  |  |  |  | -25.3711 | 240.9431 | 6.605 | 0
1206 | 89 | 89 |  |  | 1887.6641 | 89.781 | 18.2359 |  |  |  |  | -25.3711 | 241.144 | 12.6441 | 0
1207 | 89.3 | 89.3 |  |  | 1894.027 | 89.7139 | 18.4983 |  |  |  |  | -25.3711 | 240.9103 | 5.6213 | 0
1208 | 89.8 | 89.8 |  |  | 1904.6318 | 89.6575 | 16.0087 |  |  |  |  | -25.3711 | 240.4354 | -8.6496 | 0
1209 | 90.2 | 90.2 |  |  | 1913.1157 | 89.5975 | 18.6754 |  |  |  |  | -25.3711 | 240.956 | 6.9946 | 0
1210 | 90.6 | 90.6 |  |  | 1921.5996 | 89.5411 | 18.8762 |  |  |  |  | -25.3711 | 240.8985 | 5.2644 | 0
1211 | 91 | 91 |  |  | 1930.0835 | 89.4811 | 18.9869 |  |  |  |  | -25.3711 | 241 | 8.3146 | 0
1212 | 91.3 | 91.3 |  |  | 1936.4464 | 89.3707 | 18.9183 |  |  |  |  | -25.3711 | 241.0798 | 10.7142 | 0
1213 | 91.6 | 91.6 |  |  | 1942.8093 | 89.2921 | 18.9477 |  |  |  |  | -25.3711 | 241.0186 | 8.8756 | 0
1214 | 91.9 | 91.9 |  |  | 1949.1722 | 89.2001 | 19.0409 |  |  |  |  | -25.3711 | 241.1219 | 11.9782 | 0
1215 | 92.2 | 92.2 |  |  | 1955.5351 | 89.1438 | 16.8322 |  |  |  |  | -25.3711 | 240.4028 | -9.63 | 0
1216 | 92.8 | 92.8 |  |  | 1968.261 | 89.0875 | 16.9101 |  |  |  |  | -25.3711 | 240.3466 | -11.3205 | 0
1217 | 93.1 | 93.1 |  |  | 1974.6239 | 89.0177 | 19.6021 |  |  |  |  | -25.3711 | 241.2176 | 14.8545 | 0
1218 | 93.3 | 93.3 |  |  | 1978.8658 | 88.948 | 19.6349 |  |  |  |  | -25.3711 | 241.2094 | 14.607 | 0
1219 | 93.5 | 93.5 |  |  | 1983.1078 | 88.8783 | 19.6719 |  |  |  |  | -25.3711 | 241.2122 | 14.6924 | 0
1220 | 93.7 | 93.7 |  |  | 1987.3497 | 88.8085 | 19.6962 |  |  |  |  | -25.3711 | 241.1821 | 13.7894 | 0
1221 | 93.9 | 93.9 |  |  | 1991.5916 | 88.7779 | 19.7673 |  |  |  |  | -25.3711 | 241.2726 | 16.5084 | 0
1222 | 94 | 94 |  |  | 1993.7126 | 88.7272 | 19.6753 |  |  |  |  | -25.3711 | 241.3936 | 20.1437 | 0
1223 | 94.1 | 94.1 |  |  | 1995.8336 | 88.6967 | 19.7906 |  |  |  |  | -25.3711 | 241.2406 | 15.5473 | 0
1224 | 94.3 | 94.3 |  |  | 2000.0755 | 88.6661 | 19.8417 |  |  |  |  | -25.3711 | 241.2789 | 16.6982 | 0
1225 | 94.4 | 94.4 |  |  | 2002.1965 | 88.7036 | 19.867 |  |  |  |  | -25.3711 | 241.2785 | 16.6837 | 0
1226 | 94.6 | 94.6 |  |  | 2006.4384 | 88.741 | 19.8992 |  |  |  |  | -25.3711 | 241.2301 | 15.2309 | 0
1227 | 94.7 | 94.7 |  |  | 2008.5594 | 88.7969 | 19.8292 |  |  |  |  | -25.3711 | 241.3911 | 20.0688 | 0
1228 | 94.8 | 94.8 |  |  | 2010.6804 | 88.8729 | 19.9489 |  |  |  |  | -25.3711 | 241.2269 | 15.1346 | 0
1229 | 95 | 95 |  |  | 2014.9223 | 88.9489 | 19.8512 |  |  |  |  | -25.3711 | 241.2527 | 15.9103 | 0
1230 | 95.1 | 95.1 |  |  | 2017.0433 | 89.0248 | 19.8712 |  |  |  |  | -25.3711 | 241.2391 | 15.502 | 0
1231 | 95.3 | 95.3 |  |  | 2021.2852 | 89.1008 | 19.9208 |  |  |  |  | -25.3711 | 241.2365 | 15.4224 | 0
1232 | 95.4 | 95.4 |  |  | 2023.4062 | 89.1768 | 20.2857 |  |  |  |  | -25.3711 | 241.289 | 17.0014 | 0
1233 | 95.6 | 95.6 |  |  | 2027.6482 | 89.3526 | 20.317 |  |  |  |  | -25.3711 | 241.237 | 15.4383 | 0
1234 | 95.7 | 95.7 |  |  | 2029.7691 | 89.5679 | 20.4144 |  |  |  |  | -25.3711 | 241.4212 | 20.9744 | 0
1235 | 95.8 | 95.8 |  |  | 2031.8901 | 89.8033 | 20.3672 |  |  |  |  | -25.3711 | 241.2344 | 15.3605 | 0
1236 | 96 | 96 |  |  | 2036.132 | 89.797 | 20.4368 |  |  |  |  | -25.3711 | 241.2809 | 16.7562 | 0
1237 | 96.1 | 96.1 |  |  | 2038.253 | 89.7907 | 20.4579 |  |  |  |  | -25.3711 | 241.269 | 16.4005 | 0
1238 | 96.3 | 96.3 |  |  | 2042.4949 | 89.8009 | 20.5055 |  |  |  |  | -25.3711 | 241.2592 | 16.1051 | 0
1239 | 96.4 | 96.4 |  |  | 2044.6159 | 89.7946 | 20.3761 |  |  |  |  | -25.3711 | 241.276 | 16.6094 | 0
1240 | 96.6 | 96.6 |  |  | 2048.8579 | 89.7576 | 20.5379 |  |  |  |  | -25.3711 | 241.1444 | 12.6561 | 0
1241 | 96.8 | 96.8 |  |  | 2053.0998 | 89.6699 | 20.607 |  |  |  |  | -25.3711 | 241.1894 | 14.0088 | 0
1242 | 97 | 97 |  |  | 2057.3417 | 89.5822 | 20.641 |  |  |  |  | -25.3711 | 241.1447 | 12.6631 | 0
1243 | 97.2 | 97.2 |  |  | 2061.5837 | 89.5171 | 20.5663 |  |  |  |  | -25.3711 | 241.2399 | 15.5238 | 0
1244 | 97.3 | 97.3 |  |  | 2063.7047 | 89.459 | 20.6223 |  |  |  |  | -25.3711 | 241.3182 | 17.8779 | 0
1245 | 97.4 | 97.4 |  |  | 2065.8256 | 89.4225 | 20.6774 |  |  |  |  | -25.3711 | 241.3942 | 20.1626 | 0
1246 | 97.4 | 97.4 |  |  | 2065.8256 | 89.3035 | 20.7268 |  |  |  |  | -25.3711 | 241.521 | 23.9709 | 0
1247 | 97.4 | 97.4 |  |  | 2065.8256 | 89.2581 | 20.6998 |  |  |  |  | -25.3711 | 241.4525 | 21.9138 | 0
1248 | 97.4 | 97.4 |  |  | 2065.8256 | 89.1364 | 20.7571 |  |  |  |  | -25.3711 | 241.5996 | 26.3332 | 0
1249 | 97.3 | 97.3 |  |  | 2063.7047 | 88.9643 | 20.5582 |  |  |  |  | -25.3711 | 241.5751 | 25.5972 | 0
1250 | 97.3 | 97.3 |  |  | 2063.7047 | 88.8562 | 20.6791 |  |  |  |  | -25.3711 | 241.4668 | 22.3424 | 0
1251 | 97.3 | 97.3 |  |  | 2063.7047 | 88.748 | 20.6819 |  |  |  |  | -25.3711 | 241.4743 | 22.5692 | 0
1252 | 97.3 | 97.3 |  |  | 2063.7047 | 88.5759 | 22.0049 |  |  |  |  | 274.3116 | 241.5737 | 25.5549 | 0
1253 | 97.2 | 97.2 |  |  | 0 | 88.5759 | 0 |  |  |  |  | -22.5527 | 238.7294 | -59.9158 | 0
1254 | 97.1 | 97.1 |  |  | 0 | 88.5759 | 0 |  |  |  |  | -22.5527 | 238.704 | -60.6815 | 0
1255 | 97 | 97 |  |  | 0 | 88.5759 | 0 |  |  |  |  | -22.5527 | 238.6936 | -60.9945 | 0
1256 | 96.9 | 96.9 |  |  | 0 | 88.5759 | 0 |  |  |  |  | -22.5527 | 238.7923 | -58.0275 | 0
1257 | 96.7 | 96.7 |  |  | 0 | 88.5759 | 0 |  |  |  |  | -22.5527 | 239.0915 | -49.0352 | 0
1258 | 96.4 | 96.4 |  |  | 0 | 88.5759 | 0 |  |  |  |  | -22.5527 | 239.1485 | -47.3243 | 0
1259 | 96.1 | 96.1 |  |  | 0 | 88.5759 | 0 |  |  |  |  | -22.5527 | 239.3475 | -41.3417 | 0
1260 | 95.7 | 95.7 |  |  | 0 | 88.5759 | 0 |  |  |  |  | -22.5527 | 239.225 | -45.0229 | 0
1261 | 95.5 | 95.5 |  |  | 0 | 88.5759 | 0 |  |  |  |  | -22.5527 | 238.9763 | -52.4977 | 0
1262 | 95.3 | 95.3 |  |  | 0 | 88.5759 | 0 |  |  |  |  | -22.5527 | 238.8858 | -55.2182 | 0
1263 | 95.2 | 95.2 |  |  | 0 | 88.5759 | 0 |  |  |  |  | -22.5527 | 238.914 | -54.37 | 0
1264 | 95 | 95 |  |  | 0 | 88.5759 | 0 |  |  |  |  | -22.5527 | 238.9315 | -53.8446 | 0
1265 | 94.9 | 94.9 |  |  | 0 | 88.5759 | 0 |  |  |  |  | -22.5527 | 238.8833 | -55.292 | 0
1266 | 94.7 | 94.7 |  |  | 0 | 88.5759 | 0 |  |  |  |  | -22.5527 | 239.0978 | -48.8473 | 0
1267 | 94.5 | 94.5 |  |  | 0 | 88.5759 | 0 |  |  |  |  | -598.2365 | 238.9748 | -52.5424 | 0
1268 | 94.4 | 94.4 |  |  | 2002.1965 | 88.5722 | 21.1747 |  |  |  |  | -25.3711 | 241.5521 | 24.9064 | 0
1269 | 94.4 | 94.4 |  |  | 2002.1965 | 88.5685 | 19.8277 |  |  |  |  | -25.3711 | 241.6022 | 26.411 | 0
1270 | 94.3 | 94.3 |  |  | 2000.0755 | 88.4968 | 19.7864 |  |  |  |  | -25.3711 | 241.5621 | 25.207 | 0
1271 | 94.3 | 94.3 |  |  | 2000.0755 | 88.425 | 21.0292 |  |  |  |  | 256.1166 | 241.6554 | 28.0118 | 0
1272 | 94.1 | 94.1 |  |  | 0 | 88.425 | 0 |  |  |  |  | -22.5527 | 239.0553 | -50.125 | 0
1273 | 93.9 | 93.9 |  |  | 0 | 88.425 | 0 |  |  |  |  | -22.5527 | 239.3643 | -40.8371 | 0
1274 | 93.4 | 93.4 |  |  | 0 | 88.425 | 0 |  |  |  |  | -22.5527 | 239.8522 | -26.1767 | 0
1275 | 92.8 | 92.8 |  |  | 0 | 88.425 | 0 |  |  |  |  | -22.5527 | 240.1925 | -15.9503 | 0
1276 | 92 | 92 |  |  | 0 | 88.425 | 0 |  |  |  |  | -22.5527 | 240.331 | -11.7895 | 0
1277 | 91.3 | 91.3 |  |  | 0 | 88.425 | 0 |  |  |  |  | -22.5527 | 240.2051 | -15.5727 | 0
1278 | 90.6 | 90.6 |  |  | 0 | 88.425 | 0 |  |  |  |  | -22.5527 | 240.1115 | -18.3853 | 0
1279 | 90 | 90 |  |  | 0 | 88.425 | 0 |  |  |  |  | -22.5527 | 240.1496 | -17.2388 | 0
1280 | 89.3 | 89.3 |  |  | 0 | 88.425 | 0 |  |  |  |  | -22.5527 | 240.2191 | -15.15 | 0
1281 | 88.7 | 88.7 |  |  | 0 | 88.425 | 0 |  |  |  |  | -22.5527 | 240.0387 | -20.5728 | 0
1282 | 88.1 | 88.1 |  |  | 0 | 88.425 | 0 |  |  |  |  | -22.5527 | 240.2261 | -14.9397 | 0
1283 | 87.4 | 87.4 |  |  | 0 | 88.425 | 0 |  |  |  |  | -22.5527 | 240.3609 | -10.8904 | 0
1284 | 86.7 | 86.7 |  |  | 0 | 88.425 | 0 |  |  |  |  | -22.5527 | 240.3439 | -11.4005 | 0
1285 | 86 | 86 |  |  | 0 | 88.425 | 0 |  |  |  |  | -22.5527 | 240.4046 | -9.5749 | 0
1286 | 85.3 | 85.3 |  |  | 0 | 88.425 | 0 |  |  |  |  | -22.5527 | 240.3038 | -12.6059 | 0
1287 | 84.7 | 84.7 |  |  | 0 | 88.425 | 0 |  |  |  |  | -22.5527 | 240.2039 | -15.6063 | 0
1288 | 84.1 | 84.1 |  |  | 0 | 88.425 | 0 |  |  |  |  | -22.5527 | 240.2536 | -14.1141 | 0
1289 | 83.5 | 83.5 |  |  | 0 | 88.425 | 0 |  |  |  |  | -22.5527 | 240.2631 | -13.8294 | 0
1290 | 82.9 | 82.9 |  |  | 0 | 88.425 | 0 |  |  |  |  | -22.5527 | 240.283 | -13.2319 | 0
1291 | 82.3 | 82.3 |  |  | 0 | 88.425 | 0 |  |  |  |  | -22.5527 | 240.2994 | -12.7385 | 0
1292 | 81.7 | 81.7 |  |  | 0 | 88.425 | 0 |  |  |  |  | -22.5527 | 240.3175 | -12.1923 | 0
1293 | 81.1 | 81.1 |  |  | 0 | 88.425 | 0 |  |  |  |  | -22.5527 | 240.3304 | -11.8048 | 0
1294 | 80.5 | 80.5 |  |  | 0 | 88.425 | 0 |  |  |  |  | -22.5527 | 240.3609 | -10.8908 | 0
1295 | 79.9 | 79.9 |  |  | 0 | 88.425 | 0 |  |  |  |  | -22.5527 | 240.3252 | -11.9619 | 0
1296 | 79.4 | 79.4 |  |  | 0 | 88.425 | 0 |  |  |  |  | -22.5527 | 240.0061 | -21.5516 | 0
1297 | 79.1 | 79.1 |  |  | 0 | 88.425 | 0 |  |  |  |  | -22.5527 | 239.8237 | -27.0332 | 0
1298 | 78.8 | 78.8 |  |  | 0 | 88.425 | 0 |  |  |  |  | -22.5527 | 239.8848 | -25.1972 | 0
1299 | 78.5 | 78.5 |  |  | 0 | 88.425 | 0 |  |  |  |  | -22.5527 | 239.881 | -25.3095 | 0
1300 | 78.2 | 78.2 |  |  | 0 | 88.425 | 0 |  |  |  |  | -22.5527 | 239.8935 | -24.9359 | 0
1301 | 77.9 | 77.9 |  |  | 0 | 88.425 | 0 |  |  |  |  | -22.5527 | 239.9054 | -24.5781 | 0
1302 | 77.6 | 77.6 |  |  | 0 | 88.425 | 0 |  |  |  |  | -22.5527 | 239.9029 | -24.6517 | 0
1303 | 77.3 | 77.3 |  |  | 0 | 88.425 | 0 |  |  |  |  | -22.5527 | 239.9578 | -23.0036 | 0
1304 | 77 | 77 |  |  | 0 | 88.425 | 0 |  |  |  |  | -22.5527 | 239.7981 | -27.802 | 0
1305 | 76.7 | 76.7 |  |  | 0 | 88.425 | 0 |  |  |  |  | -22.5527 | 240.4347 | -8.671 | 0
1306 | 76 | 76 |  |  | 0 | 88.425 | 0 |  |  |  |  | -395.6887 | 240.1438 | -17.4136 | 0
1307 | 76 | 76 |  |  | 1611.9379 | 88.5948 | 14.5423 |  |  |  |  | 69.1881 | 241.072 | 10.4805 | -94.5592
1308 | 76 | 76 |  |  | 1611.9379 | 88.6659 | 13.8759 |  |  |  |  | 69.1881 | 241.3708 | 19.4583 | -94.5592
1309 | 75.9 | 75.9 |  |  | 1609.8169 | 88.7369 | 13.8325 |  |  |  |  | 69.1881 | 241.2986 | 17.2895 | -94.5592
1310 | 75.9 | 75.9 |  |  | 1609.8169 | 88.808 | 14.6118 |  |  |  |  | 251.5439 | 241.2931 | 17.1226 | -94.5592
1311 | 75.8 | 75.8 |  |  | 0 | 88.808 | 0 |  |  |  |  | 72.0066 | 239.4809 | -37.3346 | -94.5592
1312 | 75.7 | 75.7 |  |  | 0 | 88.808 | 0 |  |  |  |  | 93.1086 | 239.4803 | -37.3528 | -115.6612
1313 | 75.5 | 75.5 |  |  | 0 | 88.808 | 0 |  |  |  |  | 93.1086 | 239.7374 | -29.6272 | -115.6612
1314 | 75.2 | 75.2 |  |  | 0 | 88.808 | 0 |  |  |  |  | 93.1086 | 239.7149 | -30.3011 | -115.6612
1315 | 75 | 75 |  |  | 0 | 88.808 | 0 |  |  |  |  | 93.1086 | 239.5986 | -33.7986 | -115.6612
1316 | 74.7 | 74.7 |  |  | 0 | 88.808 | 0 |  |  |  |  | 93.1086 | 240.1268 | -17.9235 | -115.6612
1317 | 74.1 | 74.1 |  |  | 0 | 88.808 | 0 |  |  |  |  | 93.1086 | 240.1682 | -16.6818 | -115.6612
1318 | 73.7 | 73.7 |  |  | 0 | 88.808 | 0 |  |  |  |  | 93.1086 | 240.0491 | -20.2594 | -115.6612
1319 | 73.3 | 73.3 |  |  | 0 | 88.808 | 0 |  |  |  |  | -255.6993 | 239.5744 | -34.5254 | -115.8448
1320 | 73.5 | 73.5 |  |  | 1558.9136 | 88.9719 | 13.525 |  |  |  |  | 90.2901 | 240.6685 | -1.6462 | -115.6612
1321 | 74 | 74 |  |  | 1569.5184 | 89.1405 | 11.8153 |  |  |  |  | 90.2901 | 240.0587 | -19.9705 | -115.6612
1322 | 74.9 | 74.9 |  |  | 1588.6072 | 89.3117 | 12.3813 |  |  |  |  | 90.2901 | 239.5477 | -35.3279 | -115.6612
1323 | 76.1 | 76.1 |  |  | 1614.0588 | 89.4782 | 12.9427 |  |  |  |  | 90.4736 | 238.9422 | -53.5234 | -115.8448
1324 | 77.7 | 77.7 |  |  | 1647.9944 | 89.6261 | 13.0485 |  |  |  |  | 90.4736 | 238.5213 | -66.1713 | -115.8448
1325 | 79.2 | 79.2 |  |  | 1679.8089 | 89.7832 | 13.546 |  |  |  |  | 90.4736 | 238.9677 | -52.7557 | -115.8448
1326 | 80.3 | 80.3 |  |  | 1703.1396 | 89.9419 | 13.8626 |  |  |  |  | 90.4736 | 239.8894 | -25.0598 | -115.8448
1327 | 80.8 | 80.8 |  |  | 1713.7445 | 90.0956 | 16.087 |  |  |  |  | 90.4736 | 240.9173 | 5.8292 | -115.8448
1328 | 81 | 81 |  |  | 1717.9864 | 90.2577 | 15.0853 |  |  |  |  | 90.4736 | 241.1009 | 11.3472 | -115.8448
1329 | 81 | 81 |  |  | 1717.9864 | 90.3949 | 15.1406 |  |  |  |  | 90.4736 | 241.2418 | 15.5824 | -115.8448
1330 | 81 | 81 |  |  | 1717.9864 | 90.5481 | 15.1268 |  |  |  |  | 90.4736 | 241.2068 | 14.5306 | -115.8448
1331 | 81 | 81 |  |  | 1717.9864 | 90.7014 | 15.1263 |  |  |  |  | 90.4736 | 241.2059 | 14.5047 | -115.8448
1332 | 81 | 81 |  |  | 1717.9864 | 90.7647 | 16.0314 |  |  |  |  | 298.1591 | 241.2444 | 15.6601 | -115.8448
1333 | 80.9 | 80.9 |  |  | 0 | 90.7647 | 0 |  |  |  |  | 93.2921 | 239.4485 | -38.3069 | -115.8448
1334 | 80.6 | 80.6 |  |  | 0 | 90.7647 | 0 |  |  |  |  | 93.2921 | 239.6382 | -32.6078 | -115.8448
1335 | 80.3 | 80.3 |  |  | 0 | 90.7647 | 0 |  |  |  |  | 93.2921 | 239.6588 | -31.9896 | -115.8448
1336 | 80 | 80 |  |  | 0 | 90.7647 | 0 |  |  |  |  | 93.2921 | 239.4493 | -38.2832 | -115.8448
1337 | 79.9 | 79.9 |  |  | 0 | 90.7647 | 0 |  |  |  |  | 93.2921 | 239.2572 | -44.0558 | -115.8448
1338 | 79.8 | 79.8 |  |  | 0 | 90.7647 | 0 |  |  |  |  | -318.5878 | 239.201 | -45.7454 | -115.3474
1339 | 79.8 | 79.8 |  |  | 1692.5348 | 90.9019 | 15.5247 |  |  |  |  | 90.4736 | 241.1942 | 14.1504 | -115.8448
1340 | 79.8 | 79.8 |  |  | 1692.5348 | 91.064 | 14.6287 |  |  |  |  | 90.4736 | 241.1128 | 11.7048 | -115.8448
1341 | 79.9 | 79.9 |  |  | 1694.6557 | 91.2261 | 14.6335 |  |  |  |  | 90.4736 | 241.0866 | 10.9186 | -115.8448
1342 | 80 | 80 |  |  | 1696.7767 | 91.3692 | 14.984 |  |  |  |  | 90.4736 | 240.8943 | 5.14 | -115.8448
1343 | 80.4 | 80.4 |  |  | 1705.2606 | 91.5324 | 16.0926 |  |  |  |  | 89.9762 | 240.757 | 1.0143 | -115.3474
1344 | 80.8 | 80.8 |  |  | 1713.7445 | 91.6957 | 16.1812 |  |  |  |  | 89.5046 | 240.8124 | 2.677 | -114.8758
1345 | 81.2 | 81.2 |  |  | 1722.2283 | 91.8553 | 16.1103 |  |  |  |  | 89.5046 | 240.8138 | 2.7209 | -114.8758
1346 | 81.5 | 81.5 |  |  | 1728.5913 | 91.9983 | 16.2609 |  |  |  |  | 89.5046 | 241.0696 | 10.4069 | -114.8758
1347 | 81.6 | 81.6 |  |  | 1730.7122 | 92.1557 | 15.1952 |  |  |  |  | 89.5046 | 241.1497 | 12.8145 | -114.8758
1348 | 81.6 | 81.6 |  |  | 1730.7122 | 92.2142 | 16.15 |  |  |  |  | 299.4212 | 241.2819 | 16.7866 | -114.0186
1349 | 81.4 | 81.4 |  |  | 0 | 92.2142 | 0 |  |  |  |  | 91.466 | 239.8241 | -27.022 | -114.0186
1350 | 80.7 | 80.7 |  |  | 0 | 92.2142 | 0 |  |  |  |  | 90.7583 | 240.6763 | -1.4123 | -113.3109
1351 | 79.6 | 79.6 |  |  | 0 | 92.2142 | 0 |  |  |  |  | 90.7583 | 241.2192 | 14.9041 | -113.3109
1352 | 78.2 | 78.2 |  |  | 0 | 92.2142 | 0 |  |  |  |  | 88.4374 | 241.4065 | 20.532 | -110.9901
1353 | 76.8 | 76.8 |  |  | 0 | 92.2142 | 0 |  |  |  |  | 88.4374 | 241.4578 | 22.0731 | -110.9901
1354 | 75.3 | 75.3 |  |  | 0 | 92.2142 | 0 |  |  |  |  | 88.4374 | 241.5274 | 24.1635 | -110.9901
1355 | 73.8 | 73.8 |  |  | 0 | 92.2142 | 0 |  |  |  |  | 88.4374 | 241.6312 | 27.2825 | -110.9901
1356 | 72.1 | 72.1 |  |  | 0 | 92.2142 | 0 |  |  |  |  | 26.991 | 242.0474 | 39.7909 | -49.5436
1357 | 70.2 | 70.2 |  |  | 0 | 92.2142 | 0 |  |  |  |  | 26.991 | 242.2177 | 44.9072 | -49.5436
1358 | 68.2 | 68.2 |  |  | 0 | 92.2142 | 0 |  |  |  |  | 13.2891 | 242.3084 | 47.6332 | -35.8418
1359 | 66.1 | 66.1 |  |  | 0 | 92.2142 | 0 |  |  |  |  | 13.2891 | 242.4818 | 52.8435 | -35.8418
1360 | 63.8 | 63.8 |  |  | 0 | 92.2142 | 0 |  |  |  |  | 13.2891 | 242.6126 | 56.7742 | -35.8418
1361 | 61.6 | 61.6 |  |  | 0 | 92.2142 | 0 |  |  |  |  | 38.1226 | 242.0255 | 39.1336 | -60.6753
1362 | 60.2 | 60.2 |  |  | 0 | 92.2142 | 0 |  |  |  |  | 38.1226 | 240.9591 | 7.0859 | -60.6753
1363 | 59.8 | 59.8 |  |  | 0 | 92.2142 | 0 |  |  |  |  | -195.5313 | 239.7469 | -29.3416 | -62.6966
1364 | 60.4 | 60.4 |  |  | 1281.0664 | 92.3631 | 9.6288 |  |  |  |  | 10.4707 | 239.7951 | -27.8909 | -35.8418
1365 | 61.8 | 61.8 |  |  | 1310.76 | 92.5134 | 9.1408 |  |  |  |  | 24.1725 | 239.5936 | -33.9488 | -49.5436
1366 | 62.6 | 62.6 |  |  | 1327.7278 | 92.6709 | 10.284 |  |  |  |  | 24.1725 | 240.7732 | 1.5008 | -49.5436
1367 | 62.7 | 62.7 |  |  | 1329.8487 | 92.7153 | 11.1414 |  |  |  |  | 148.6157 | 241.5444 | 24.676 | -49.5436
1368 | 61.9 | 61.9 |  |  | 0 | 92.7153 | 0 |  |  |  |  | 38.1226 | 241.5663 | 25.3339 | -60.6753
1369 | 60 | 60 |  |  | 0 | 92.7153 | 0 |  |  |  |  | 40.1439 | 242.1042 | 41.4974 | -62.6966
1370 | 58.4 | 58.4 |  |  | 0 | 92.7153 | 0 |  |  |  |  | 40.1439 | 241.1766 | 13.6217 | -62.6966
1371 | 57.8 | 57.8 |  |  | 0 | 92.7153 | 0 |  |  |  |  | 51.6163 | 240.1409 | -17.4994 | -74.169
1372 | 57.8 | 57.8 |  |  | 0 | 92.7153 | 0 |  |  |  |  | 65.5923 | 239.7352 | -29.691 | -88.1449
1373 | 57.8 | 57.8 |  |  | 0 | 92.7153 | 0 |  |  |  |  | 68.6958 | 240.1135 | -18.3235 | -91.2485
1374 | 57.3 | 57.3 |  |  | 0 | 92.7153 | 0 |  |  |  |  | 68.6958 | 240.8145 | 2.7424 | -91.2485
1375 | 56.2 | 56.2 |  |  | 0 | 92.7153 | 0 |  |  |  |  | 73.5232 | 241.4256 | 21.1049 | -96.0758
1376 | 54.3 | 54.3 |  |  | 0 | 92.7153 | 0 |  |  |  |  | 74.1597 | 242.498 | 53.331 | -96.7123
1377 | 50.8 | 50.8 |  |  | 0 | 92.7153 | 0 |  |  |  |  | -68.4731 | 244.0171 | 98.9807 | -97.6849
1378 | 45.5 | 45.5 |  |  | 1000 | 92.726 | 0.3496 |  |  |  |  | 72.3138 | 244.3261 | 108.2666 | -97.6849
1379 | 40.2 | 40.2 |  |  | 1008.9458 | 92.7368 | 2.347 |  |  |  |  | 72.3138 | 243.8884 | 95.1153 | -97.6849
1380 | 34.9 | 34.9 |  |  | 1184.3501 | 92.7475 | 7.6129 |  |  |  |  | 73.8603 | 244.3547 | 109.1277 | -99.2314
1381 | 29.6 | 29.6 |  |  | 1004.4918 | 92.7583 | 8.2204 |  |  |  |  | 145.718 | 243.3677 | 79.4681 | -100.089
1382 | 27.3 | 27.3 |  |  | 0 | 92.7583 | 0 |  |  |  |  | -66.0691 | 240.3497 | -11.226 | -100.089
1383 | 29.3 | 29.3 |  |  | 1000 | 92.8898 | 6.4501 |  |  |  |  | 74.7178 | 239.191 | -46.0446 | -100.089
1384 | 32.9 | 32.9 |  |  | 1116.4791 | 93.0214 | 7.2496 |  |  |  |  | 74.7178 | 238.998 | -51.8464 | -100.089
1385 | 35.6 | 35.6 |  |  | 1208.105 | 93.1479 | 8.3924 |  |  |  |  | 74.7178 | 240.1675 | -16.7006 | -100.089
1386 | 36.7 | 36.7 |  |  | 1245.4341 | 93.2897 | 9.5929 |  |  |  |  | 74.7178 | 241.0023 | 8.3865 | -100.089
1387 | 37.6 | 37.6 |  |  | 1275.9761 | 93.4351 | 9.4731 |  |  |  |  | 74.7178 | 240.6555 | -2.0353 | -100.089
1388 | 39.4 | 39.4 |  |  | 1337.06 | 93.5893 | 9.9428 |  |  |  |  | 47.4739 | 239.724 | -30.0273 | -72.8451
1389 | 42.5 | 42.5 |  |  | 1442.2602 | 93.7504 | 10.4352 |  |  |  |  | 71.3755 | 238.3832 | -70.3201 | -96.7467
1390 | 46.5 | 46.5 |  |  | 2136.8782 | 93.7414 | 20.4813 |  |  |  |  | 72.963 | 239.2073 | -45.5571 | -98.3341
1391 | 50.2 | 50.2 |  |  | 1703.5638 | 93.8994 | 13.7423 |  |  |  |  | 77.7811 | 238.6811 | -61.3699 | -103.1522
1392 | 52.8 | 52.8 |  |  | 1791.7962 | 94.0385 | 14.7665 |  |  |  |  | 77.7811 | 239.9345 | -23.7017 | -103.1522
1393 | 54.3 | 54.3 |  |  | 1842.6995 | 94.1868 | 18.9335 |  |  |  |  | 319.487 | 241.2871 | 16.9432 | -105.9254
1394 | 54.9 | 54.9 |  |  | 0 | 94.1868 | 0 |  |  |  |  | 85.9176 | 239.6243 | -33.0251 | -108.4702
1395 | 54.9 | 54.9 |  |  | 0 | 94.1868 | 0 |  |  |  |  | 86.5308 | 240.0313 | -20.7933 | -109.0834
1396 | 54.7 | 54.7 |  |  | 0 | 94.1868 | 0 |  |  |  |  | 87.5146 | 240.3521 | -11.1535 | -110.0672
1397 | 54.1 | 54.1 |  |  | 0 | 94.1868 | 0 |  |  |  |  | 87.9869 | 240.783 | 1.7951 | -110.5396
1398 | 53.2 | 53.2 |  |  | 0 | 94.1868 | 0 |  |  |  |  | 89.0941 | 240.9839 | 7.8309 | -111.6468
1399 | 52.1 | 52.1 |  |  | 0 | 94.1868 | 0 |  |  |  |  | 89.0941 | 241.2144 | 14.758 | -111.6468
1400 | 50.7 | 50.7 |  |  | 0 | 94.1868 | 0 |  |  |  |  | 89.0941 | 241.4664 | 22.3322 | -111.6468
1401 | 49.1 | 49.1 |  |  | 0 | 94.1868 | 0 |  |  |  |  | 89.0941 | 241.5301 | 24.2448 | -111.6468
1402 | 47.4 | 47.4 |  |  | 0 | 94.1868 | 0 |  |  |  |  | 89.7201 | 241.7053 | 29.5115 | -112.2728
1403 | 45.2 | 45.2 |  |  | 0 | 94.1868 | 0 |  |  |  |  | 89.7201 | 242.2664 | 46.3735 | -112.2728
1404 | 41.8 | 41.8 |  |  | 0 | 94.1868 | 0 |  |  |  |  | 89.9957 | 243.4968 | 83.3472 | -112.5484
1405 | 36.5 | 36.5 |  |  | 0 | 94.1868 | 0 |  |  |  |  | 90.0551 | 243.9053 | 95.6232 | -112.6077
1406 | 31.2 | 31.2 |  |  | 0 | 94.1868 | 0 |  |  |  |  | 90.0551 | 242.9457 | 66.7846 | -112.6077
1407 | 27.6 | 27.6 |  |  | 0 | 94.1868 | 0 |  |  |  |  | 90.0551 | 241.3951 | 20.1874 | -112.6077
1408 | 26.9 | 26.9 |  |  | 0 | 94.1868 | 0 |  |  |  |  | 90.0551 | 240.2253 | -14.9647 | -112.6077
1409 | 27.3 | 27.3 |  |  | 0 | 94.1868 | 0 |  |  |  |  | 90.0551 | 240.1027 | -18.6475 | -112.6077
1410 | 27.5 | 27.5 |  |  | 0 | 94.1868 | 0 |  |  |  |  | 90.0551 | 240.3197 | -12.1264 | -112.6077
1411 | 27.4 | 27.4 |  |  | 0 | 94.1868 | 0 |  |  |  |  | 90.0551 | 240.4624 | -7.8384 | -112.6077
1412 | 27.1 | 27.1 |  |  | 0 | 94.1868 | 0 |  |  |  |  | 90.0551 | 240.5701 | -4.6017 | -112.6077
1413 | 26.7 | 26.7 |  |  | 0 | 94.1868 | 0 |  |  |  |  | 90.0551 | 240.5131 | -6.3152 | -112.6077
1414 | 26.8 | 26.8 |  |  | 0 | 94.1868 | 0 |  |  |  |  | -151.1145 | 239.9628 | -22.8522 | -112.6077
1415 | 28.2 | 28.2 |  |  | 1295.9132 | 94.336 | 9.8966 |  |  |  |  | 87.2366 | 240.4094 | -9.4313 | -112.6077
1416 | 31.1 | 31.1 |  |  | 1429.1809 | 94.4887 | 10.7924 |  |  |  |  | 87.2366 | 239.6541 | -32.1279 | -112.6077
1417 | 34.8 | 34.8 |  |  | 1599.212 | 94.654 | 12.4137 |  |  |  |  | 87.2366 | 239.3131 | -42.3757 | -112.6077
1418 | 38.4 | 38.4 |  |  | 1764.6478 | 94.7962 | 14.5281 |  |  |  |  | 87.2366 | 239.7857 | -28.1751 | -112.6077
1419 | 40.9 | 40.9 |  |  | 1879.5337 | 94.7439 | 19.2034 |  |  |  |  | 335.817 | 241.2855 | 16.8965 | -112.6077
1420 | 41.7 | 41.7 |  |  | 0 | 94.7439 | 0 |  |  |  |  | 90.0551 | 240.13 | -17.8289 | -112.6077
1421 | 40.9 | 40.9 |  |  | 0 | 94.7439 | 0 |  |  |  |  | 87.1204 | 241.5038 | 23.4547 | -109.673
1422 | 38.3 | 38.3 |  |  | 0 | 94.7439 | 0 |  |  |  |  | 87.1204 | 242.452 | 51.9481 | -109.673
1423 | 35.3 | 35.3 |  |  | 0 | 94.7439 | 0 |  |  |  |  | 87.1204 | 241.6414 | 27.5899 | -109.673
1424 | 34.3 | 34.3 |  |  | 0 | 94.7439 | 0 |  |  |  |  | 87.1204 | 240.4204 | -9.1002 | -109.673
1425 | 34.6 | 34.6 |  |  | 0 | 94.7439 | 0 |  |  |  |  | -312.4907 | 239.5845 | -34.2209 | -109.673
1426 | 36.3 | 36.3 |  |  | 1668.1436 | 94.9008 | 14.4058 |  |  |  |  | 84.3019 | 240.1952 | -15.8685 | -109.673
1427 | 39.5 | 39.5 |  |  | 1815.1976 | 95.043 | 15.061 |  |  |  |  | 84.3019 | 239.881 | -25.3118 | -109.673
1428 | 41.8 | 41.8 |  |  | 1920.8926 | 94.9826 | 18.8272 |  |  |  |  | 84.3019 | 241.4539 | 21.9567 | -109.673
1429 | 42.5 | 42.5 |  |  | 1953.0607 | 94.8913 | 20.3281 |  |  |  |  | 352.7116 | 242.5274 | 54.2139 | -109.673
1430 | 41.9 | 41.9 |  |  | 0 | 94.8913 | 0 |  |  |  |  | -22.5527 | 241.2829 | 16.8171 | 0
1431 | 40.1 | 40.1 |  |  | 0 | 94.8913 | 0 |  |  |  |  | -22.5527 | 242.2274 | 45.2009 | 0
1432 | 36.6 | 36.6 |  |  | 0 | 94.8913 | 0 |  |  |  |  | -22.5527 | 243.4586 | 82.1974 | 0
1433 | 31.3 | 31.3 |  |  | 0 | 94.8913 | 0 |  |  |  |  | -22.5527 | 243.4799 | 82.839 | 0
1434 | 26 | 26 |  |  | 0 | 94.8913 | 0 |  |  |  |  | -22.5527 | 243.2141 | 74.8497 | 0
1435 | 20.6 | 20.6 |  |  | 0 | 94.8913 | 0 |  |  |  |  | -22.5527 | 241.9795 | 37.7503 | 0
1436 | 19.1 | 19.1 |  |  | 0 | 94.8913 | 0 |  |  |  |  | -22.5527 | 240.6277 | -2.8718 | 0
1437 | 19.7 | 19.7 |  |  | 0 | 94.8913 | 0 |  |  |  |  | -22.5527 | 240.0943 | -18.9012 | 0
1438 | 21.1 | 21.1 |  |  | 0 | 94.8913 | 0 |  |  |  |  | -22.5527 | 239.9869 | -22.1289 | 0
1439 | 22 | 22 |  |  | 0 | 94.8913 | 0 |  |  |  |  | -22.5527 | 240.3554 | -11.0546 | 0
1440 | 22.1 | 22.1 |  |  | 0 | 94.8913 | 0 |  |  |  |  | -22.5527 | 240.6963 | -0.81165 | 0
1441 | 21.4 | 21.4 |  |  | 0 | 94.8913 | 0 |  |  |  |  | -22.5527 | 241.1378 | 12.456 | 0
1442 | 19.6 | 19.6 |  |  | 0 | 94.8913 | 0 |  |  |  |  | -22.5527 | 241.2503 | 15.8374 | 0
1443 | 18.3 | 18.3 |  |  | 0 | 94.8913 | 0 |  |  |  |  | -22.5527 | 240.8913 | 5.0484 | 0
1444 | 18 | 18 |  |  | 0 | 94.8913 | 0 |  |  |  |  | -22.5527 | 240.5771 | -4.3933 | 0
1445 | 18.3 | 18.3 |  |  | 0 | 94.8913 | 0 |  |  |  |  | -22.5527 | 240.4786 | -7.3512 | 0
1446 | 18.5 | 18.5 |  |  | 0 | 94.8913 | 0 |  |  |  |  | -22.5527 | 240.6131 | -3.3111 | 0
1447 | 17.9 | 17.9 |  |  | 0 | 94.8913 | 0 |  |  |  |  | -22.5527 | 241.1404 | 12.5363 | 0
1448 | 15 | 15 |  |  | 0 | 94.8913 | 0 |  |  |  |  | -22.5527 | 241.7728 | 31.5375 | 0
1449 | 9.9 | 9.9 |  |  | 0 | 94.8913 | 0 |  |  |  |  | -22.5527 | 241.6655 | 28.3148 | 0
1450 | 4.6 | 4.6 |  |  | 0 | 94.8913 | 0 |  |  |  |  | -22.5527 | 240.7233 | 0 | 0
1451 | 1.2 | 1.2 |  |  | 0 | 94.8913 | 0 |  |  |  |  | -22.5527 | 240.7233 | 0 | 0
1452 | 0 | 0 |  |  | 0 | 94.8913 | 0 |  |  |  |  | -22.5527 | 240.7233 | 0 | 0
1453 | 0 | 0 |  |  | 0 | 94.8913 | 0 |  |  |  |  | -22.5527 | 240.7233 | 0 | 0
1454 | 0 | 0 |  |  | 0 | 94.8913 | 0 |  |  |  |  | -22.5527 | 240.7233 | 0 | 0
1455 | 0 | 0 |  |  | 0 | 94.8913 | 0 |  |  |  |  | -22.5527 | 240.7233 | 0 | 0
1456 | 0 | 0 |  |  | 0 | 94.8913 | 0 |  |  |  |  | -22.5527 | 240.7233 | 0 | 0
1457 | 0 | 0 |  |  | 0 | 94.8913 | 0 |  |  |  |  | -22.5527 | 240.7233 | 0 | 0
1458 | 0 | 0 |  |  | 0 | 94.8913 | 0 |  |  |  |  | -22.5527 | 240.7233 | 0 | 0
1459 | 0 | 0 |  |  | 0 | 94.8913 | 0 |  |  |  |  | -22.5527 | 240.7233 | 0 | 0
1460 | 0 | 0 |  |  | 0 | 94.8913 | 0 |  |  |  |  | -22.5527 | 240.7233 | 0 | 0
1461 | 0 | 0 |  |  | 0 | 94.8913 | 0 |  |  |  |  | -22.5527 | 240.7233 | 0 | 0
1462 | 0 | 0 |  |  | 0 | 94.8913 | 0 |  |  |  |  | -22.5527 | 240.7233 | 0 | 0
1463 | 0 | 0 |  |  | 0 | 94.8913 | 0 |  |  |  |  | -22.5527 | 240.7233 | 0 | 0
1464 | 0 | 0 |  |  | 0 | 94.8913 | 0 |  |  |  |  | -22.5527 | 240.7233 | 0 | 0
1465 | 0 | 0 |  |  | 0 | 94.8913 | 0 |  |  |  |  | -22.5527 | 240.7233 | 0 | 0
1466 | 0 | 0 |  |  | 0 | 94.8913 | 0 |  |  |  |  | -22.5527 | 240.7233 | 0 | 0
1467 | 0 | 0 |  |  | 0 | 94.8913 | 0 |  |  |  |  | -22.5527 | 240.7233 | 0 | 0
1468 | 0 | 0 |  |  | 0 | 94.8913 | 0 |  |  |  |  | -22.5527 | 240.7233 | 0 | 0
1469 | 0 | 0 |  |  | 0 | 94.8913 | 0 |  |  |  |  | -22.5527 | 240.7233 | 0 | 0
1470 | 0 | 0 |  |  | 0 | 94.8913 | 0 |  |  |  |  | -22.5527 | 240.7233 | 0 | 0
1471 | 0 | 0 |  |  | 0 | 94.8913 | 0 |  |  |  |  | -22.5527 | 240.7233 | 0 | 0
1472 | 0 | 0 |  |  | 0 | 94.8913 | 0 |  |  |  |  | -22.5527 | 240.7233 | 0 | 0
1473 | 0 | 0 |  |  | 0 | 94.8913 | 0 |  |  |  |  | -22.5527 | 240.7233 | 0 | 0
1474 | 0 | 0 |  |  | 0 | 94.8913 | 0 |  |  |  |  | -22.5527 | 240.7233 | 0 | 0
1475 | 0 | 0 |  |  | 0 | 94.8913 | 0 |  |  |  |  | -22.5527 | 240.7233 | 0 | 0
1476 | 0 | 0 |  |  | 0 | 94.8913 | 0 |  |  |  |  | -22.5527 | 240.7233 | 0 | 0
1477 | 0 | 0 |  |  | 0 | 94.8913 | 0 |  |  |  |  | -22.5527 | 240.7233 | 0 | 0
1478 | 0 | 0 |  |  | 0 | 94.8913 | 0 |  |  |  |  | -22.5527 | 240.7233 | 0 | 0
1479 | 2.2 | 2.2 |  |  | 0 | 94.8913 | 0 |  |  |  |  | -22.5527 | 240.5917 | -3.9549 | 0
1480 | 4.4 | 4.4 |  |  | 0 | 94.8913 | 0 |  |  |  |  | -22.5527 | 240.5101 | -6.406 | 0
1481 | 6.3 | 6.3 |  |  | 0 | 94.8913 | 0 |  |  |  |  | -22.5527 | 240.4492 | -8.2369 | 0
1482 | 7.9 | 7.9 |  |  | 0 | 94.8913 | 0 |  |  |  |  | -22.5527 | 240.4387 | -8.5529 | 0
1483 | 9.2 | 9.2 |  |  | 0 | 94.8913 | 0 |  |  |  |  | -22.5527 | 240.4276 | -8.8852 | 0
1484 | 10.4 | 10.4 |  |  | 0 | 94.8913 | 0 |  |  |  |  | -22.5527 | 240.4166 | -9.2163 | 0
1485 | 11.5 | 11.5 |  |  | 0 | 94.8913 | 0 |  |  |  |  | -22.5527 | 240.3619 | -10.8601 | 0
1486 | 12.9 | 12.9 |  |  | 0 | 94.8913 | 0 |  |  |  |  | -22.5527 | 240.205 | -15.5745 | 0
1487 | 14.7 | 14.7 |  |  | 0 | 94.8913 | 0 |  |  |  |  | -22.5527 | 239.984 | -22.2166 | 0
1488 | 17 | 17 |  |  | 0 | 94.8913 | 0 |  |  |  |  | -22.5527 | 239.6736 | -31.5435 | 0
1489 | 19.8 | 19.8 |  |  | 0 | 94.8913 | 0 |  |  |  |  | -22.5527 | 239.264 | -43.8526 | 0
1490 | 23.1 | 23.1 |  |  | 0 | 94.8913 | 0 |  |  |  |  | -699.2831 | 238.8044 | -57.6634 | 0
1491 | 26.7 | 26.7 |  |  | 2170.8137 | 94.9387 | 22.676 |  |  |  |  | -25.3711 | 241.5439 | 24.6611 | 0
1492 | 30.5 | 30.5 |  |  | 1401.6083 | 95.1003 | 9.9525 |  |  |  |  | -25.3711 | 239.5744 | -34.5231 | 0
1493 | 34.1 | 34.1 |  |  | 1567.044 | 95.2628 | 12.385 |  |  |  |  | -25.3711 | 239.8025 | -27.6693 | 0
1494 | 37.5 | 37.5 |  |  | 1723.2888 | 95.4208 | 13.927 |  |  |  |  | -25.3711 | 239.9095 | -24.4543 | 0
1495 | 40.6 | 40.6 |  |  | 1865.7474 | 95.5713 | 15.4642 |  |  |  |  | -25.3711 | 240.2075 | -15.4984 | 0
1496 | 43.3 | 43.3 |  |  | 1989.8242 | 95.5235 | 19.7323 |  |  |  |  | -25.3711 | 240.9178 | 5.8462 | 0
1497 | 45.7 | 45.7 |  |  | 2100.1147 | 95.4985 | 21.1533 |  |  |  |  | -25.3711 | 241.2056 | 14.4949 | 0
1498 | 47.7 | 47.7 |  |  | 1618.725 | 95.6607 | 12.6764 |  |  |  |  | -25.3711 | 240.3399 | -11.5197 | 0
1499 | 49.3 | 49.3 |  |  | 1673.0218 | 95.8178 | 15.2247 |  |  |  |  | 171.5852 | 240.8781 | 4.6533 | 0
1500 | 50.5 | 50.5 |  |  | 0 | 95.8178 | 0 |  |  |  |  | -22.5527 | 239.1232 | -48.0827 | 0
1501 | 51.3 | 51.3 |  |  | 0 | 95.8178 | 0 |  |  |  |  | -22.5527 | 239.272 | -43.6107 | 0
1502 | 52.1 | 52.1 |  |  | 0 | 95.8178 | 0 |  |  |  |  | -22.5527 | 239.3491 | -41.2935 | 0
1503 | 52.7 | 52.7 |  |  | 0 | 95.8178 | 0 |  |  |  |  | -22.5527 | 239.4028 | -39.6817 | 0
1504 | 53.4 | 53.4 |  |  | 0 | 95.8178 | 0 |  |  |  |  | -22.5527 | 239.3137 | -42.3577 | 0
1505 | 54 | 54 |  |  | 0 | 95.8178 | 0 |  |  |  |  | -22.5527 | 239.4709 | -37.6342 | 0
1506 | 54.5 | 54.5 |  |  | 0 | 95.8178 | 0 |  |  |  |  | -22.5527 | 239.5175 | -36.2331 | 0
1507 | 55 | 55 |  |  | 0 | 95.8178 | 0 |  |  |  |  | -22.5527 | 239.4249 | -39.0167 | 0
1508 | 55.6 | 55.6 |  |  | 0 | 95.8178 | 0 |  |  |  |  | -22.5527 | 239.2749 | -43.5255 | 0
1509 | 56.3 | 56.3 |  |  | 0 | 95.8178 | 0 |  |  |  |  | -563.6458 | 239.0977 | -48.8499 | 0
1510 | 57.2 | 57.2 |  |  | 1941.1125 | 95.7559 | 20.2458 |  |  |  |  | -25.3711 | 241.435 | 21.3867 | 0
1511 | 58.5 | 58.5 |  |  | 1985.2287 | 95.7049 | 19.5797 |  |  |  |  | -25.3711 | 241.0338 | 9.3325 | 0
1512 | 60.2 | 60.2 |  |  | 2042.9191 | 95.6892 | 17.678 |  |  |  |  | -25.3711 | 240.2078 | -15.4897 | 0
1513 | 62.3 | 62.3 |  |  | 1563.6151 | 95.8508 | 12.1289 |  |  |  |  | -25.3711 | 238.7359 | -59.7205 | 0
1514 | 64.7 | 64.7 |  |  | 1623.8506 | 96.017 | 12.8964 |  |  |  |  | -25.3711 | 238.4553 | -68.1546 | 0
1515 | 67.1 | 67.1 |  |  | 1684.0862 | 96.1719 | 13.6267 |  |  |  |  | -25.3711 | 238.5622 | -64.9417 | 0
1516 | 69.2 | 69.2 |  |  | 1736.7923 | 96.322 | 14.2269 |  |  |  |  | -25.3711 | 239.2591 | -43.998 | 0
1517 | 70.7 | 70.7 |  |  | 1774.4396 | 96.4655 | 14.5544 |  |  |  |  | -25.3711 | 239.8816 | -25.293 | 0
1518 | 71.9 | 71.9 |  |  | 1804.5574 | 96.6075 | 14.7826 |  |  |  |  | -25.3711 | 240.3723 | -10.5463 | 0
1519 | 72.7 | 72.7 |  |  | 1824.6359 | 96.7505 | 17.3348 |  |  |  |  | -25.3711 | 241.0147 | 8.7563 | 0
1520 | 73.4 | 73.4 |  |  | 1842.2046 | 96.9043 | 17.8804 |  |  |  |  | -25.3711 | 241.289 | 17.0003 | 0
1521 | 73.8 | 73.8 |  |  | 1565.2765 | 97.0674 | 13.119 |  |  |  |  | -25.3711 | 240.9362 | 6.3987 | 0
1522 | 74.1 | 74.1 |  |  | 1571.6394 | 97.2331 | 13.6596 |  |  |  |  | 148.438 | 241.2049 | 14.4745 | 0
1523 | 74 | 74 |  |  | 0 | 97.2331 | 0 |  |  |  |  | -22.5527 | 239.9013 | -24.7001 | 0
1524 | 73.6 | 73.6 |  |  | 0 | 97.2331 | 0 |  |  |  |  | -22.5527 | 240.6987 | -0.73728 | 0
1525 | 72.5 | 72.5 |  |  | 0 | 97.2331 | 0 |  |  |  |  | -22.5527 | 241.6398 | 27.5412 | 0
1526 | 70.8 | 70.8 |  |  | 0 | 97.2331 | 0 |  |  |  |  | -22.5527 | 242.3247 | 48.1246 | 0
1527 | 68.6 | 68.6 |  |  | 0 | 97.2331 | 0 |  |  |  |  | -22.5527 | 242.7753 | 61.6638 | 0
1528 | 66.2 | 66.2 |  |  | 0 | 97.2331 | 0 |  |  |  |  | -22.5527 | 242.7183 | 59.9524 | 0
1529 | 64 | 64 |  |  | 0 | 97.2331 | 0 |  |  |  |  | -22.5527 | 242.3042 | 47.5078 | 0
1530 | 62.2 | 62.2 |  |  | 0 | 97.2331 | 0 |  |  |  |  | -22.5527 | 241.7921 | 32.1201 | 0
1531 | 60.9 | 60.9 |  |  | 0 | 97.2331 | 0 |  |  |  |  | -22.5527 | 241.1642 | 13.2507 | 0
1532 | 60.2 | 60.2 |  |  | 0 | 97.2331 | 0 |  |  |  |  | -22.5527 | 240.5521 | -5.1446 | 0
1533 | 60 | 60 |  |  | 0 | 97.2331 | 0 |  |  |  |  | -258.2279 | 239.8389 | -26.5752 | 0
1534 | 60.4 | 60.4 |  |  | 1281.0664 | 97.3636 | 9.8161 |  |  |  |  | -25.3711 | 240.5071 | -6.4973 | 0
1535 | 61.4 | 61.4 |  |  | 1302.2761 | 97.3636 | 8.9871 |  |  |  |  | -25.3711 | 239.494 | -36.9415 | 0
1536 | 63.2 | 63.2 |  |  | 1586.2034 | 97.3636 | 12.172 |  |  |  |  | -25.3711 | 238.8248 | -57.0493 | 0
1537 | 65.6 | 65.6 |  |  | 2226.171 | 97.3636 | 21.5481 |  |  |  |  | -25.3711 | 239.4513 | -38.2226 | 0
1538 | 68.4 | 68.4 |  |  | 2321.1905 | 97.3636 | 22.8437 |  |  |  |  | -25.3711 | 238.814 | -57.3747 | 0
1539 | 71.6 | 71.6 |  |  | 2429.7842 | 97.3636 | 24.2123 |  |  |  |  | -25.3711 | 238.3605 | -71.0038 | 0
1540 | 74.9 | 74.9 |  |  | 2541.7715 | 97.3636 | 25.8988 |  |  |  |  | -25.3711 | 238.0464 | -80.4404 | 0
1541 | 78.4 | 78.4 |  |  | 2660.5459 | 97.3636 | 27.1519 |  |  |  |  | -25.3711 | 237.6947 | -91.0092 | 0
1542 | 81.8 | 81.8 |  |  | 2775.9267 | 97.3636 | 28.476 |  |  |  |  | -25.3711 | 237.8912 | -85.1055 | 0
1543 | 84.9 | 84.9 |  |  | 2881.1268 | 97.3636 | 29.4023 |  |  |  |  | -25.3711 | 238.4193 | -69.2374 | 0
1544 | 87.4 | 87.4 |  |  | 2193.5788 | 97.3636 | 21.1856 |  |  |  |  | -25.3711 | 238.4209 | -69.1892 | 0
1545 | 89 | 89 |  |  | 1887.6641 | 97.3003 | 15.9868 |  |  |  |  | -25.3711 | 239.0471 | -50.3686 | 0
1546 | 90 | 90 |  |  | 1908.8738 | 97.2395 | 16.1104 |  |  |  |  | -25.3711 | 239.8799 | -25.3452 | 0
1547 | 90.6 | 90.6 |  |  | 1921.5996 | 97.1831 | 16.2508 |  |  |  |  | -25.3711 | 240.4937 | -6.8985 | 0
1548 | 91 | 91 |  |  | 1930.0835 | 97.1268 | 16.311 |  |  |  |  | -25.3711 | 240.4877 | -7.0781 | 0
1549 | 91.5 | 91.5 |  |  | 1940.6883 | 97.0704 | 16.3516 |  |  |  |  | -25.3711 | 240.3728 | -10.5318 | 0
1550 | 92 | 92 |  |  | 1951.2932 | 97.0141 | 16.675 |  |  |  |  | -25.3711 | 240.181 | -16.2964 | 0
1551 | 92.7 | 92.7 |  |  | 1966.14 | 96.9532 | 16.7044 |  |  |  |  | -25.3711 | 239.9282 | -23.8922 | 0
1552 | 93.4 | 93.4 |  |  | 1980.9868 | 96.9018 | 16.9373 |  |  |  |  | -25.3711 | 239.8234 | -27.0429 | 0
1553 | 94.2 | 94.2 |  |  | 1997.9546 | 96.8504 | 17.2227 |  |  |  |  | -25.3711 | 239.8247 | -27.0019 | 0
1554 | 94.9 | 94.9 |  |  | 2012.8014 | 96.9536 | 17.3872 |  |  |  |  | -25.3711 | 239.8586 | -25.9849 | 0
1555 | 95.7 | 95.7 |  |  | 2029.7691 | 97.1635 | 18.9976 |  |  |  |  | -25.3711 | 239.8206 | -27.126 | 0
1556 | 96.6 | 96.6 |  |  | 2048.8579 | 97.1392 | 19.0985 |  |  |  |  | -25.3711 | 239.4425 | -38.4878 | 0
1557 | 97.7 | 97.7 |  |  | 2072.1885 | 97.0962 | 19.6099 |  |  |  |  | -25.3711 | 239.1658 | -46.8041 | 0
1558 | 98.9 | 98.9 |  |  | 2097.6402 | 97.0548 | 19.751 |  |  |  |  | -25.3711 | 238.6633 | -61.9049 | 0
1559 | 100.4 | 100.4 |  |  | 2129.4548 | 97.0128 | 20.287 |  |  |  |  | -25.3711 | 238.0967 | -78.9298 | 0
1560 | 102 | 102 |  |  | 2163.3903 | 97.0237 | 21.0225 |  |  |  |  | -25.3711 | 238.0359 | -80.7583 | 0
1561 | 103.6 | 103.6 |  |  | 2197.3258 | 97.0728 | 21.2244 |  |  |  |  | -25.3711 | 237.9167 | -84.3382 | 0
1562 | 105.2 | 105.2 |  |  | 2231.2614 | 97.1219 | 21.8082 |  |  |  |  | -25.3711 | 237.8908 | -85.1164 | 0
1563 | 106.8 | 106.8 |  |  | 2265.1969 | 97.1554 | 22.1478 |  |  |  |  | -25.3711 | 237.65 | -92.3535 | 0
1564 | 108.5 | 108.5 |  |  | 2301.2534 | 97.1946 | 22.8942 |  |  |  |  | -25.3711 | 237.4354 | -98.8042 | 0
1565 | 110.2 | 110.2 |  |  | 2337.3099 | 97.2552 | 23.1424 |  |  |  |  | -25.3711 | 237.399 | -99.8972 | 0
1566 | 111.9 | 111.9 |  |  | 2373.3664 | 97.3249 | 23.8807 |  |  |  |  | -25.3711 | 237.1031 | -108.7898 | 0
1567 | 113.7 | 113.7 |  |  | 2411.5439 | 97.3636 | 23.9485 |  |  |  |  | -25.3711 | 237.0447 | -110.5446 | 0
1568 | 115.3 | 115.3 |  |  | 2445.4794 | 97.3636 | 24.7022 |  |  |  |  | -25.3711 | 237.4684 | -97.8122 | 0
1569 | 116.8 | 116.8 |  |  | 2477.294 | 97.3636 | 24.9162 |  |  |  |  | -25.3711 | 237.5324 | -95.8873 | 0
1570 | 118.2 | 118.2 |  |  | 2506.9876 | 97.3636 | 25.1253 |  |  |  |  | -25.3711 | 237.6819 | -91.3953 | 0
1571 | 119.5 | 119.5 |  |  | 2534.5602 | 97.3636 | 25.7464 |  |  |  |  | -25.3711 | 237.9148 | -84.3958 | 0
1572 | 120.7 | 120.7 |  |  | 2560.0118 | 97.3636 | 25.8751 |  |  |  |  | -25.3711 | 237.9921 | -82.0728 | 0
1573 | 121.8 | 121.8 |  |  | 2583.3425 | 97.3636 | 26.0988 |  |  |  |  | -25.3711 | 238.4631 | -67.9192 | 0
1574 | 122.6 | 122.6 |  |  | 2600.3103 | 97.3636 | 26.3084 |  |  |  |  | -25.3711 | 239.1473 | -47.3596 | 0
1575 | 123.2 | 123.2 |  |  | 2613.0361 | 97.3636 | 26.2958 |  |  |  |  | -25.3711 | 239.5091 | -36.4871 | 0
1576 | 123.6 | 123.6 |  |  | 2621.52 | 97.3636 | 25.9016 |  |  |  |  | -25.3711 | 240.1166 | -18.2318 | 0
1577 | 123.7 | 123.7 |  |  | 2623.641 | 97.3636 | 27.7279 |  |  |  |  | -25.3711 | 240.9787 | 7.6768 | 0
1578 | 123.6 | 123.6 |  |  | 2621.52 | 97.3636 | 27.6828 |  |  |  |  | -25.3711 | 241.4387 | 21.5 | 0
1579 | 123.3 | 123.3 |  |  | 2615.1571 | 97.3636 | 27.6998 |  |  |  |  | -25.3711 | 241.5905 | 26.0602 | 0
1580 | 123 | 123 |  |  | 2608.7942 | 97.3636 | 27.3163 |  |  |  |  | -25.3711 | 241.8158 | 32.8299 | 0
1581 | 122.5 | 122.5 |  |  | 2598.1893 | 97.3636 | 27.277 |  |  |  |  | -25.3711 | 241.9217 | 36.0145 | 0
1582 | 122.1 | 122.1 |  |  | 2589.7054 | 97.3636 | 27.1901 |  |  |  |  | -25.3711 | 241.9616 | 37.2132 | 0
1583 | 121.5 | 121.5 |  |  | 2576.9796 | 97.3636 | 26.7705 |  |  |  |  | -25.3711 | 242.354 | 49.0034 | 0
1584 | 120.8 | 120.8 |  |  | 2562.1328 | 97.3636 | 26.6621 |  |  |  |  | -25.3711 | 242.5224 | 54.0653 | 0
1585 | 120 | 120 |  |  | 2545.165 | 97.3636 | 28.755 |  |  |  |  | 430.4544 | 242.7827 | 61.8881 | 0
1586 | 119.1 | 119.1 |  |  | 0 | 97.3636 | 0 |  |  |  |  | -22.5527 | 239.5778 | -34.4223 | 0
1587 | 118.1 | 118.1 |  |  | 0 | 97.3636 | 0 |  |  |  |  | -22.5527 | 239.787 | -28.1344 | 0
1588 | 117.1 | 117.1 |  |  | 0 | 97.3636 | 0 |  |  |  |  | -22.5527 | 239.7237 | -30.0391 | 0
1589 | 116.2 | 116.2 |  |  | 0 | 97.3636 | 0 |  |  |  |  | -884.3477 | 239.3099 | -42.472 | 0
1590 | 115.5 | 115.5 |  |  | 2449.7214 | 97.3636 | 27.2829 |  |  |  |  | -25.3711 | 242.4513 | 51.9294 | 0
1591 | 114.9 | 114.9 |  |  | 2436.9955 | 97.3636 | 25.4132 |  |  |  |  | -25.3711 | 242.1457 | 42.7455 | 0
1592 | 114.5 | 114.5 |  |  | 2428.5116 | 97.3636 | 25.4508 |  |  |  |  | -25.3711 | 242.0043 | 38.4965 | 0
1593 | 114.1 | 114.1 |  |  | 2420.0278 | 97.3636 | 25.2802 |  |  |  |  | -25.3711 | 241.8405 | 33.5737 | 0
1594 | 113.9 | 113.9 |  |  | 2415.7858 | 97.3636 | 25.2962 |  |  |  |  | -25.3711 | 241.5235 | 24.0487 | 0
1595 | 113.7 | 113.7 |  |  | 2411.5439 | 97.3636 | 24.7678 |  |  |  |  | -25.3711 | 241.8033 | 32.4552 | 0
1596 | 113.3 | 113.3 |  |  | 2403.06 | 97.3636 | 24.9317 |  |  |  |  | -25.3711 | 241.9754 | 37.6263 | 0
1597 | 112.9 | 112.9 |  |  | 2394.5761 | 97.3636 | 26.4854 |  |  |  |  | 378.1107 | 242.245 | 45.7302 | 0
1598 | 112.2 | 112.2 |  |  | 0 | 97.3636 | 0 |  |  |  |  | -22.5527 | 239.499 | -36.7895 | 0
1599 | 111.4 | 111.4 |  |  | 0 | 97.3636 | 0 |  |  |  |  | -22.5527 | 239.6846 | -31.2143 | 0
1600 | 110.5 | 110.5 |  |  | 0 | 97.3636 | 0 |  |  |  |  | -22.5527 | 240.0156 | -21.2652 | 0
1601 | 109.5 | 109.5 |  |  | 0 | 97.3636 | 0 |  |  |  |  | -22.5527 | 240.2358 | -14.6486 | 0
1602 | 108.5 | 108.5 |  |  | 0 | 97.3636 | 0 |  |  |  |  | -22.5527 | 240.0254 | -20.9713 | 0
1603 | 107.7 | 107.7 |  |  | 0 | 97.3636 | 0 |  |  |  |  | -763.554 | 239.472 | -37.6024 | 0
1604 | 107.1 | 107.1 |  |  | 2271.5598 | 97.3636 | 24.8694 |  |  |  |  | -25.3711 | 242.3922 | 50.1519 | 0
1605 | 106.6 | 106.6 |  |  | 2260.9549 | 97.3636 | 23.2118 |  |  |  |  | -25.3711 | 241.9746 | 37.6021 | 0
1606 | 106.4 | 106.4 |  |  | 2256.713 | 97.3314 | 23.052 |  |  |  |  | -25.3711 | 241.7094 | 29.6332 | 0
1607 | 106.2 | 106.2 |  |  | 2252.4711 | 97.3543 | 23.1244 |  |  |  |  | -25.3711 | 241.5685 | 25.3988 | 0
1608 | 106.2 | 106.2 |  |  | 2252.4711 | 97.3636 | 23.0487 |  |  |  |  | -25.3711 | 241.3831 | 19.8277 | 0
1609 | 106.2 | 106.2 |  |  | 2252.4711 | 97.3636 | 23.1517 |  |  |  |  | -25.3711 | 241.1912 | 14.0603 | 0
1610 | 106.4 | 106.4 |  |  | 2256.713 | 97.3636 | 23.1699 |  |  |  |  | -25.3711 | 241.1085 | 11.5759 | 0
1611 | 106.5 | 106.5 |  |  | 2258.834 | 97.3636 | 23.1808 |  |  |  |  | -25.3711 | 241.0722 | 10.4855 | 0
1612 | 106.8 | 106.8 |  |  | 2265.1969 | 97.3636 | 21.7679 |  |  |  |  | -25.3711 | 240.5049 | -6.5629 | 0
1613 | 107.2 | 107.2 |  |  | 2273.6808 | 97.3636 | 21.7545 |  |  |  |  | -25.3711 | 240.1639 | -16.8091 | 0
1614 | 107.8 | 107.8 |  |  | 2286.4066 | 97.3636 | 22.3544 |  |  |  |  | -25.3711 | 239.8545 | -26.107 | 0
1615 | 108.5 | 108.5 |  |  | 2301.2534 | 97.3636 | 22.2266 |  |  |  |  | -25.3711 | 239.4921 | -36.9982 | 0
1616 | 109.4 | 109.4 |  |  | 2320.3421 | 97.3636 | 22.8465 |  |  |  |  | -25.3711 | 238.9732 | -52.5902 | 0
1617 | 110.5 | 110.5 |  |  | 2343.6728 | 97.3636 | 23.0044 |  |  |  |  | -25.3711 | 238.5906 | -64.0874 | 0
1618 | 111.7 | 111.7 |  |  | 2369.1245 | 97.3636 | 23.3864 |  |  |  |  | -25.3711 | 238.2255 | -75.0609 | 0
1619 | 113 | 113 |  |  | 2396.6971 | 97.3636 | 23.5442 |  |  |  |  | -25.3711 | 238.28 | -73.4212 | 0
1620 | 114.1 | 114.1 |  |  | 2420.0278 | 97.3636 | 24.1571 |  |  |  |  | -25.3711 | 238.6958 | -60.9283 | 0
1621 | 115.1 | 115.1 |  |  | 2441.2375 | 97.3636 | 24.298 |  |  |  |  | -25.3711 | 238.9501 | -53.2845 | 0
1622 | 115.9 | 115.9 |  |  | 2458.2052 | 97.3636 | 24.4362 |  |  |  |  | -25.3711 | 239.3649 | -40.8199 | 0
1623 | 116.5 | 116.5 |  |  | 2470.9311 | 97.3636 | 24.1953 |  |  |  |  | -25.3711 | 240.0207 | -21.1139 | 0
1624 | 116.7 | 116.7 |  |  | 2475.173 | 97.3636 | 26.0651 |  |  |  |  | -25.3711 | 241.1444 | 12.6553 | 0
1625 | 116.6 | 116.6 |  |  | 2473.052 | 97.3636 | 25.5939 |  |  |  |  | -25.3711 | 241.5437 | 24.6537 | 0
1626 | 116.2 | 116.2 |  |  | 2464.5682 | 97.3636 | 27.5331 |  |  |  |  | 402.0425 | 242.5171 | 53.9061 | 0
1627 | 115.2 | 115.2 |  |  | 0 | 97.3636 | 0 |  |  |  |  | -22.5527 | 240.455 | -8.0612 | 0
1628 | 113.8 | 113.8 |  |  | 0 | 97.3636 | 0 |  |  |  |  | -22.5527 | 241.3639 | 19.2506 | 0
1629 | 112 | 112 |  |  | 0 | 97.3636 | 0 |  |  |  |  | -22.5527 | 241.9475 | 36.7897 | 0
1630 | 110.1 | 110.1 |  |  | 0 | 97.3636 | 0 |  |  |  |  | -22.5527 | 242.021 | 38.9973 | 0
1631 | 108.3 | 108.3 |  |  | 0 | 97.3636 | 0 |  |  |  |  | -22.5527 | 241.408 | 20.5766 | 0
1632 | 107 | 107 |  |  | 0 | 97.3636 | 0 |  |  |  |  | -749.781 | 240.5333 | -5.7078 | 0
1633 | 106.1 | 106.1 |  |  | 2250.3501 | 97.3636 | 24.2182 |  |  |  |  | -25.3711 | 242.3797 | 49.777 | 0
1634 | 105.8 | 105.8 |  |  | 2243.9872 | 97.3636 | 23.0486 |  |  |  |  | -25.3711 | 241.6554 | 28.0118 | 0
1635 | 105.7 | 105.7 |  |  | 2241.8662 | 97.3636 | 22.9396 |  |  |  |  | -25.3711 | 241.453 | 21.9274 | 0
1636 | 105.7 | 105.7 |  |  | 2241.8662 | 97.3636 | 22.9235 |  |  |  |  | -25.3711 | 241.4141 | 20.7586 | 0
1637 | 105.6 | 105.6 |  |  | 2239.7452 | 97.3617 | 23.0453 |  |  |  |  | -25.3711 | 241.7748 | 31.5993 | 0
1638 | 105.3 | 105.3 |  |  | 2233.3823 | 97.3636 | 22.5164 |  |  |  |  | -25.3711 | 241.9863 | 37.9539 | 0
1639 | 104.9 | 104.9 |  |  | 2224.8984 | 97.3636 | 22.4998 |  |  |  |  | -25.3711 | 242.1913 | 44.1166 | 0
1640 | 104.4 | 104.4 |  |  | 2214.2936 | 97.3636 | 22.5744 |  |  |  |  | -25.3711 | 242.2474 | 45.8009 | 0
1641 | 104 | 104 |  |  | 2205.8097 | 97.3636 | 22.346 |  |  |  |  | -25.3711 | 241.9397 | 36.5554 | 0
1642 | 103.8 | 103.8 |  |  | 2201.5678 | 97.3636 | 22.3062 |  |  |  |  | -25.3711 | 241.5376 | 24.4713 | 0
1643 | 103.9 | 103.9 |  |  | 2203.6887 | 97.3636 | 22.5924 |  |  |  |  | -25.3711 | 240.8803 | 4.7201 | 0
1644 | 104.4 | 104.4 |  |  | 2214.2936 | 97.3636 | 21.0044 |  |  |  |  | -25.3711 | 240.0114 | -21.3922 | 0
1645 | 105.1 | 105.1 |  |  | 2229.1404 | 97.3636 | 21.542 |  |  |  |  | -25.3711 | 239.4888 | -37.0964 | 0
1646 | 106.1 | 106.1 |  |  | 2250.3501 | 97.3636 | 22.0032 |  |  |  |  | -25.3711 | 239.0217 | -51.132 | 0
1647 | 107.2 | 107.2 |  |  | 2273.6808 | 97.3636 | 21.9759 |  |  |  |  | -25.3711 | 238.6366 | -62.7071 | 0
1648 | 108.5 | 108.5 |  |  | 2301.2534 | 97.3636 | 22.5279 |  |  |  |  | -25.3711 | 238.1748 | -76.5826 | 0
1649 | 109.9 | 109.9 |  |  | 2330.947 | 97.3636 | 23.0437 |  |  |  |  | -25.3711 | 238.0701 | -79.7297 | 0
1650 | 111.3 | 111.3 |  |  | 2360.6406 | 97.3636 | 23.3633 |  |  |  |  | -25.3711 | 237.9332 | -83.8432 | 0
1651 | 112.7 | 112.7 |  |  | 2390.3342 | 97.3636 | 23.5844 |  |  |  |  | -25.3711 | 238.0931 | -79.0384 | 0
1652 | 113.9 | 113.9 |  |  | 2415.7858 | 97.3636 | 24.0214 |  |  |  |  | -25.3711 | 238.4872 | -67.1941 | 0
1653 | 115 | 115 |  |  | 2439.1165 | 97.3636 | 24.3337 |  |  |  |  | -25.3711 | 238.5752 | -64.5505 | 0
1654 | 116 | 116 |  |  | 2460.3262 | 97.3636 | 24.3025 |  |  |  |  | -25.3711 | 238.9237 | -54.0775 | 0
1655 | 116.8 | 116.8 |  |  | 2477.294 | 97.3636 | 24.5861 |  |  |  |  | -25.3711 | 239.1711 | -46.6451 | 0
1656 | 117.6 | 117.6 |  |  | 2494.2617 | 97.3636 | 24.5344 |  |  |  |  | -25.3711 | 239.0168 | -51.2818 | 0
1657 | 118.4 | 118.4 |  |  | 2511.2295 | 97.3636 | 24.946 |  |  |  |  | -25.3711 | 239.0293 | -50.9059 | 0
1658 | 119.2 | 119.2 |  |  | 2528.1973 | 97.3636 | 25.3503 |  |  |  |  | -25.3711 | 239.0095 | -51.5 | 0
1659 | 120 | 120 |  |  | 2545.165 | 97.3636 | 25.3257 |  |  |  |  | -25.3711 | 238.9482 | -53.3407 | 0
1660 | 120.8 | 120.8 |  |  | 2562.1328 | 97.3636 | 25.4942 |  |  |  |  | -25.3711 | 238.8423 | -56.5242 | 0
1661 | 121.6 | 121.6 |  |  | 2579.1006 | 97.3636 | 25.532 |  |  |  |  | -25.3711 | 238.9872 | -52.1714 | 0
1662 | 122.3 | 122.3 |  |  | 2593.9474 | 97.3636 | 26.1357 |  |  |  |  | -25.3711 | 238.9853 | -52.2275 | 0
1663 | 123.1 | 123.1 |  |  | 2610.9151 | 97.3636 | 26.2319 |  |  |  |  | -25.3711 | 238.8295 | -56.9087 | 0
1664 | 123.8 | 123.8 |  |  | 2625.7619 | 97.3636 | 26.2291 |  |  |  |  | -25.3711 | 239.174 | -46.5558 | 0
1665 | 124.4 | 124.4 |  |  | 2638.4878 | 97.3636 | 26.3047 |  |  |  |  | -25.3711 | 239.1438 | -47.4646 | 0
1666 | 125 | 125 |  |  | 2651.2136 | 97.3636 | 26.485 |  |  |  |  | -25.3711 | 239.4332 | -38.7688 | 0
1667 | 125.4 | 125.4 |  |  | 2659.6975 | 97.3636 | 26.4048 |  |  |  |  | -25.3711 | 239.6787 | -31.391 | 0
1668 | 125.8 | 125.8 |  |  | 2668.1814 | 97.3636 | 26.481 |  |  |  |  | -25.3711 | 239.7391 | -29.5757 | 0
1669 | 126.1 | 126.1 |  |  | 2674.5443 | 97.3636 | 26.5714 |  |  |  |  | -25.3711 | 239.8854 | -25.1787 | 0
1670 | 126.4 | 126.4 |  |  | 2680.9072 | 97.3636 | 26.6317 |  |  |  |  | -25.3711 | 239.9405 | -23.5239 | 0
1671 | 126.6 | 126.6 |  |  | 2685.1491 | 97.3636 | 26.7755 |  |  |  |  | -25.3711 | 240.2912 | -12.9834 | 0
1672 | 126.7 | 126.7 |  |  | 2687.2701 | 97.3636 | 26.6021 |  |  |  |  | -25.3711 | 240.3878 | -10.081 | 0
1673 | 126.8 | 126.8 |  |  | 2689.3911 | 97.3636 | 26.5858 |  |  |  |  | -25.3711 | 240.2974 | -12.7963 | 0
1674 | 126.9 | 126.9 |  |  | 2691.512 | 97.3636 | 26.6621 |  |  |  |  | -25.3711 | 240.4869 | -7.1032 | 0
1675 | 126.9 | 126.9 |  |  | 2691.512 | 97.3636 | 28.5563 |  |  |  |  | -25.3711 | 240.8721 | 4.4713 | 0
1676 | 126.9 | 126.9 |  |  | 2691.512 | 97.3636 | 28.5876 |  |  |  |  | -25.3711 | 240.9494 | 6.7951 | 0
1677 | 126.8 | 126.8 |  |  | 2689.3911 | 97.3636 | 28.4481 |  |  |  |  | -25.3711 | 241.181 | 13.7555 | 0
1678 | 126.6 | 126.6 |  |  | 2685.1491 | 97.3636 | 28.2932 |  |  |  |  | -25.3711 | 241.41 | 20.6374 | 0
1679 | 126.3 | 126.3 |  |  | 2678.7862 | 97.3636 | 28.2935 |  |  |  |  | -25.3711 | 241.5194 | 23.9246 | 0
1680 | 126 | 126 |  |  | 2672.4233 | 97.3636 | 28.2703 |  |  |  |  | -25.3711 | 241.5716 | 25.4937 | 0
1681 | 125.7 | 125.7 |  |  | 2666.0604 | 97.3636 | 28.1275 |  |  |  |  | -25.3711 | 241.3346 | 18.3698 | 0
1682 | 125.6 | 125.6 |  |  | 2663.9394 | 97.3636 | 27.9618 |  |  |  |  | -25.3711 | 240.9696 | 7.4036 | 0
1683 | 125.6 | 125.6 |  |  | 2663.9394 | 97.3636 | 26.7011 |  |  |  |  | -25.3711 | 240.5148 | -6.2652 | 0
1684 | 125.8 | 125.8 |  |  | 2668.1814 | 97.3636 | 26.4998 |  |  |  |  | -25.3711 | 239.8227 | -27.0621 | 0
1685 | 126.2 | 126.2 |  |  | 2676.6652 | 97.3636 | 26.9179 |  |  |  |  | -25.3711 | 239.594 | -33.9369 | 0
1686 | 126.6 | 126.6 |  |  | 2685.1491 | 97.3636 | 26.9977 |  |  |  |  | -25.3711 | 239.6624 | -31.8785 | 0
1687 | 127 | 127 |  |  | 2693.633 | 97.3636 | 27.0065 |  |  |  |  | -25.3711 | 239.5153 | -36.2999 | 0
1688 | 127.4 | 127.4 |  |  | 2702.1169 | 97.3636 | 26.9461 |  |  |  |  | -25.3711 | 239.8251 | -26.9912 | 0
1689 | 127.6 | 127.6 |  |  | 2706.3588 | 97.3636 | 27.0715 |  |  |  |  | -25.3711 | 240.1186 | -18.172 | 0
1690 | 127.8 | 127.8 |  |  | 2710.6008 | 97.3636 | 27.1227 |  |  |  |  | -25.3711 | 240.188 | -16.0868 | 0
1691 | 127.9 | 127.9 |  |  | 2712.7217 | 97.3636 | 26.7372 |  |  |  |  | -25.3711 | 240.3134 | -12.3162 | 0
1692 | 128 | 128 |  |  | 2714.8427 | 97.3636 | 27.1954 |  |  |  |  | -25.3711 | 240.3237 | -12.0068 | 0
1693 | 128.1 | 128.1 |  |  | 2716.9637 | 97.3636 | 27.2118 |  |  |  |  | -25.3711 | 240.3314 | -11.7753 | 0
1694 | 128.2 | 128.2 |  |  | 2719.0847 | 97.3636 | 27.2223 |  |  |  |  | -25.3711 | 240.3215 | -12.0743 | 0
1695 | 128.3 | 128.3 |  |  | 2721.2056 | 97.3636 | 27.2333 |  |  |  |  | -25.3711 | 240.313 | -12.3292 | 0
1696 | 128.4 | 128.4 |  |  | 2723.3266 | 97.3636 | 27.2482 |  |  |  |  | -25.3711 | 240.3162 | -12.2317 | 0
1697 | 128.5 | 128.5 |  |  | 2725.4476 | 97.3636 | 27.247 |  |  |  |  | -25.3711 | 240.271 | -13.5912 | 0
1698 | 128.6 | 128.6 |  |  | 2727.5685 | 97.3636 | 27.3064 |  |  |  |  | -25.3711 | 240.408 | -9.4748 | 0
1699 | 128.6 | 128.6 |  |  | 2727.5685 | 97.3636 | 29.0419 |  |  |  |  | -25.3711 | 240.9229 | 5.9977 | 0
1700 | 128.5 | 128.5 |  |  | 2725.4476 | 97.3636 | 28.6641 |  |  |  |  | -25.3711 | 241.1166 | 11.8192 | 0
1701 | 128.3 | 128.3 |  |  | 2721.2056 | 97.3636 | 28.6912 |  |  |  |  | -25.3711 | 241.2552 | 15.9836 | 0
1702 | 128.1 | 128.1 |  |  | 2716.9637 | 97.3636 | 28.6319 |  |  |  |  | -25.3711 | 241.1852 | 13.8823 | 0
1703 | 127.9 | 127.9 |  |  | 2712.7217 | 97.3636 | 28.6841 |  |  |  |  | -25.3711 | 241.3842 | 19.8624 | 0
1704 | 127.6 | 127.6 |  |  | 2706.3588 | 97.3636 | 28.6449 |  |  |  |  | -25.3711 | 241.3987 | 20.2968 | 0
1705 | 127.4 | 127.4 |  |  | 2702.1169 | 97.3636 | 28.5396 |  |  |  |  | -25.3711 | 241.2178 | 14.8597 | 0
1706 | 127.2 | 127.2 |  |  | 2697.8749 | 97.3636 | 28.5485 |  |  |  |  | 69.1881 | 241.1479 | 12.7599 | -94.5592
1707 | 127 | 127 |  |  | 2693.633 | 97.3636 | 28.4601 |  |  |  |  | 37.135 | 241.0633 | 10.2166 | -62.5061
1708 | 126.9 | 126.9 |  |  | 2691.512 | 97.3636 | 28.6116 |  |  |  |  | 90.2901 | 240.844 | 3.6281 | -115.6612
1709 | 126.8 | 126.8 |  |  | 2689.3911 | 97.3636 | 28.646 |  |  |  |  | 90.2901 | 240.9645 | 7.2501 | -115.6612
1710 | 126.7 | 126.7 |  |  | 2687.2701 | 97.3636 | 28.5075 |  |  |  |  | 90.2901 | 240.667 | -1.6904 | -115.6612
1711 | 126.8 | 126.8 |  |  | 2689.3911 | 97.3636 | 26.5657 |  |  |  |  | 90.2901 | 240.0938 | -18.9167 | -115.6612
1712 | 126.9 | 126.9 |  |  | 2691.512 | 97.3636 | 26.5664 |  |  |  |  | 90.2901 | 240.0551 | -20.0796 | -115.6612
1713 | 127.1 | 127.1 |  |  | 2695.754 | 97.3636 | 26.9212 |  |  |  |  | 90.2901 | 239.7183 | -30.2004 | -115.6612
1714 | 127.4 | 127.4 |  |  | 2702.1169 | 97.3636 | 26.9326 |  |  |  |  | 90.2901 | 239.6247 | -33.0119 | -115.6612
1715 | 127.7 | 127.7 |  |  | 2708.4798 | 97.3636 | 27.147 |  |  |  |  | 90.2901 | 239.4793 | -37.3818 | -115.6612
1716 | 128.1 | 128.1 |  |  | 2716.9637 | 97.3636 | 27.1493 |  |  |  |  | 90.4736 | 239.3132 | -42.374 | -115.8448
1717 | 128.5 | 128.5 |  |  | 2725.4476 | 97.3636 | 27.3814 |  |  |  |  | 90.4736 | 239.1735 | -46.5707 | -115.8448
1718 | 129 | 129 |  |  | 2736.0524 | 97.3636 | 27.3962 |  |  |  |  | 90.4736 | 238.9998 | -51.7921 | -115.8448
1719 | 129.5 | 129.5 |  |  | 2746.6573 | 97.3636 | 27.8671 |  |  |  |  | 90.4736 | 238.8614 | -55.9496 | -115.8448
1720 | 130.1 | 130.1 |  |  | 2759.3831 | 97.3636 | 27.9264 |  |  |  |  | 90.4736 | 238.774 | -58.5772 | -115.8448
1721 | 130.6 | 130.6 |  |  | 2769.988 | 97.3636 | 27.8607 |  |  |  |  | 90.4736 | 239.0291 | -50.9105 | -115.8448
1722 | 131 | 131 |  |  | 2778.4718 | 97.3636 | 28.0592 |  |  |  |  | 90.4736 | 239.4527 | -38.1817 | -115.8448
1723 | 131.2 | 131.2 |  |  | 2782.7138 | 97.3636 | 27.7647 |  |  |  |  | 90.4736 | 239.828 | -26.9024 | -115.8448
1724 | 131.3 | 131.3 |  |  | 2784.8348 | 97.3636 | 27.6409 |  |  |  |  | 90.4736 | 240.0872 | -19.1134 | -115.8448
1725 | 131.2 | 131.2 |  |  | 2782.7138 | 97.3636 | 29.3568 |  |  |  |  | 90.4736 | 241.1026 | 11.3994 | -115.8448
1726 | 130.7 | 130.7 |  |  | 2772.1089 | 97.3636 | 29.2123 |  |  |  |  | 90.4736 | 242.0082 | 38.6144 | -115.8448
1727 | 129.8 | 129.8 |  |  | 2753.0202 | 97.3636 | 31.1357 |  |  |  |  | 623.7907 | 242.9771 | 67.7277 | -115.8448
1728 | 128.4 | 128.4 |  |  | 0 | 97.3636 | 0 |  |  |  |  | 93.2921 | 240.6988 | -0.7369 | -115.8448
1729 | 126.5 | 126.5 |  |  | 0 | 97.3636 | 0 |  |  |  |  | 92.3231 | 242.0092 | 38.6441 | -114.8758
1730 | 124.1 | 124.1 |  |  | 0 | 97.3636 | 0 |  |  |  |  | 92.3231 | 242.7158 | 59.8761 | -114.8758
1731 | 121.6 | 121.6 |  |  | 0 | 97.3636 | 0 |  |  |  |  | 92.3231 | 242.9227 | 66.0928 | -114.8758
1732 | 119 | 119 |  |  | 0 | 97.3636 | 0 |  |  |  |  | 92.3231 | 242.9961 | 68.3001 | -114.8758
1733 | 116.5 | 116.5 |  |  | 0 | 97.3636 | 0 |  |  |  |  | 91.466 | 242.7729 | 61.5914 | -114.0186
1734 | 114.1 | 114.1 |  |  | 0 | 97.3636 | 0 |  |  |  |  | 91.466 | 242.6106 | 56.7163 | -114.0186
1735 | 111.8 | 111.8 |  |  | 0 | 97.3636 | 0 |  |  |  |  | 91.466 | 242.4992 | 53.3671 | -114.0186
1736 | 109.5 | 109.5 |  |  | 0 | 97.3636 | 0 |  |  |  |  | 90.7583 | 242.7168 | 59.9075 | -113.3109
1737 | 107.1 | 107.1 |  |  | 0 | 97.3636 | 0 |  |  |  |  | 90.7583 | 242.7223 | 60.0734 | -113.3109
1738 | 104.8 | 104.8 |  |  | 0 | 97.3636 | 0 |  |  |  |  | 90.7583 | 242.643 | 57.6879 | -113.3109
1739 | 102.5 | 102.5 |  |  | 0 | 97.3636 | 0 |  |  |  |  | 88.4374 | 242.5359 | 54.471 | -110.9901
1740 | 100.4 | 100.4 |  |  | 0 | 97.3636 | 0 |  |  |  |  | 88.4374 | 242.0992 | 41.347 | -110.9901
1741 | 98.6 | 98.6 |  |  | 0 | 97.3636 | 0 |  |  |  |  | 88.4374 | 241.4252 | 21.0934 | -110.9901
1742 | 97.2 | 97.2 |  |  | 0 | 97.3636 | 0 |  |  |  |  | 88.4374 | 241.0256 | 9.0844 | -110.9901
1743 | 95.9 | 95.9 |  |  | 0 | 97.3636 | 0 |  |  |  |  | 88.4374 | 240.8525 | 3.8824 | -110.9901
1744 | 94.8 | 94.8 |  |  | 0 | 97.3636 | 0 |  |  |  |  | 40.6975 | 240.6463 | -2.3142 | -63.2501
1745 | 93.8 | 93.8 |  |  | 0 | 97.3636 | 0 |  |  |  |  | 38.1226 | 240.6065 | -3.5103 | -60.6753
1746 | 92.8 | 92.8 |  |  | 0 | 97.3636 | 0 |  |  |  |  | 40.1439 | 240.7014 | -0.65774 | -62.6966
1747 | 91.8 | 91.8 |  |  | 0 | 97.3636 | 0 |  |  |  |  | 40.1439 | 240.4737 | -7.5007 | -62.6966
1748 | 91 | 91 |  |  | 0 | 97.3636 | 0 |  |  |  |  | 40.1439 | 240.3038 | -12.6069 | -62.6966
1749 | 90.2 | 90.2 |  |  | 0 | 97.3636 | 0 |  |  |  |  | -467.0118 | 240.1577 | -16.9966 | -74.169
1750 | 89.6 | 89.6 |  |  | 1900.3899 | 97.2387 | 19.6634 |  |  |  |  | 10.4707 | 242.267 | 46.3897 | -35.8418
1751 | 89.1 | 89.1 |  |  | 1889.785 | 97.1339 | 18.3267 |  |  |  |  | 85.6189 | 242.0796 | 40.7597 | -110.9901
1752 | 88.6 | 88.6 |  |  | 1879.1802 | 97.0436 | 18.2476 |  |  |  |  | 85.6189 | 242.0947 | 41.2124 | -110.9901
1753 | 88.1 | 88.1 |  |  | 1868.5753 | 97.0239 | 16.9142 |  |  |  |  | 85.6189 | 241.9424 | 36.637 | -110.9901
1754 | 87.6 | 87.6 |  |  | 1857.9705 | 97.0601 | 16.6802 |  |  |  |  | 37.879 | 242.0085 | 38.6205 | -63.2501
1755 | 87.1 | 87.1 |  |  | 1847.3656 | 97.0963 | 16.6069 |  |  |  |  | 35.3041 | 242.0263 | 39.1568 | -60.6753
1756 | 86.6 | 86.6 |  |  | 1836.7608 | 97.1326 | 17.5441 |  |  |  |  | 274.7206 | 241.9923 | 38.1349 | -62.6966
1757 | 86.1 | 86.1 |  |  | 0 | 97.1326 | 0 |  |  |  |  | 51.6163 | 239.9924 | -21.9629 | -74.169
1758 | 85.5 | 85.5 |  |  | 0 | 97.1326 | 0 |  |  |  |  | 68.6958 | 239.9497 | -23.2456 | -91.2485
1759 | 85 | 85 |  |  | 0 | 97.1326 | 0 |  |  |  |  | 73.5232 | 239.9253 | -23.9786 | -96.0758
1760 | 84.4 | 84.4 |  |  | 0 | 97.1326 | 0 |  |  |  |  | 74.1597 | 240.102 | -18.6704 | -96.7123
1761 | 83.8 | 83.8 |  |  | 0 | 97.1326 | 0 |  |  |  |  | 74.1597 | 240.0762 | -19.446 | -96.7123
1762 | 83.2 | 83.2 |  |  | 0 | 97.1326 | 0 |  |  |  |  | 76.6788 | 240.1066 | -18.5317 | -99.2314
1763 | 82.6 | 82.6 |  |  | 0 | 97.1326 | 0 |  |  |  |  | 77.5363 | 240.0979 | -18.7935 | -100.089
1764 | 82 | 82 |  |  | 0 | 97.1326 | 0 |  |  |  |  | 77.5363 | 240.1961 | -15.8415 | -100.089
1765 | 81.3 | 81.3 |  |  | 0 | 97.1326 | 0 |  |  |  |  | 77.5363 | 240.4554 | -8.0503 | -100.089
1766 | 80.4 | 80.4 |  |  | 0 | 97.1326 | 0 |  |  |  |  | 77.5363 | 240.9444 | 6.6446 | -100.089
1767 | 79.1 | 79.1 |  |  | 0 | 97.1326 | 0 |  |  |  |  | 77.5363 | 241.5116 | 23.6908 | -100.089
1768 | 77.4 | 77.4 |  |  | 0 | 97.1326 | 0 |  |  |  |  | 77.5363 | 242.2106 | 44.6957 | -100.089
1769 | 75.1 | 75.1 |  |  | 0 | 97.1326 | 0 |  |  |  |  | 50.2924 | 243.0031 | 68.5118 | -72.8451
1770 | 72.3 | 72.3 |  |  | 0 | 97.1326 | 0 |  |  |  |  | 74.194 | 243.5243 | 84.1718 | -96.7467
1771 | 69.1 | 69.1 |  |  | 0 | 97.1326 | 0 |  |  |  |  | 75.7814 | 243.6585 | 88.2059 | -98.3341
1772 | 65.9 | 65.9 |  |  | 0 | 97.1326 | 0 |  |  |  |  | 80.5996 | 243.5172 | 83.9586 | -103.1522
1773 | 62.7 | 62.7 |  |  | 0 | 97.1326 | 0 |  |  |  |  | 83.3727 | 243.3245 | 78.1683 | -105.9254
1774 | 59.7 | 59.7 |  |  | 0 | 97.1326 | 0 |  |  |  |  | 83.3727 | 242.944 | 66.735 | -105.9254
1775 | 57 | 57 |  |  | 0 | 97.1326 | 0 |  |  |  |  | 83.3727 | 242.5196 | 53.9804 | -105.9254
1776 | 54.6 | 54.6 |  |  | 0 | 97.1326 | 0 |  |  |  |  | 83.3727 | 242.3142 | 47.8089 | -105.9254
1777 | 52.2 | 52.2 |  |  | 0 | 97.1326 | 0 |  |  |  |  | 85.9176 | 242.2982 | 47.3281 | -108.4702
1778 | 49.7 | 49.7 |  |  | 0 | 97.1326 | 0 |  |  |  |  | 86.5308 | 242.4528 | 51.9749 | -109.0834
1779 | 46.8 | 46.8 |  |  | 0 | 97.1326 | 0 |  |  |  |  | 86.5308 | 242.7225 | 60.077 | -109.0834
1780 | 43.5 | 43.5 |  |  | 0 | 97.1326 | 0 |  |  |  |  | 87.5146 | 242.8829 | 64.8987 | -110.0672
1781 | 39.9 | 39.9 |  |  | 0 | 97.1326 | 0 |  |  |  |  | 87.9869 | 242.7854 | 61.9673 | -110.5396
1782 | 36.4 | 36.4 |  |  | 0 | 97.1326 | 0 |  |  |  |  | 89.0941 | 242.4594 | 52.1732 | -111.6468
1783 | 33.2 | 33.2 |  |  | 0 | 97.1326 | 0 |  |  |  |  | 89.0941 | 242.069 | 40.4415 | -111.6468
1784 | 30.5 | 30.5 |  |  | 0 | 97.1326 | 0 |  |  |  |  | 89.0941 | 241.6531 | 27.9405 | -111.6468
1785 | 28.3 | 28.3 |  |  | 0 | 97.1326 | 0 |  |  |  |  | 89.7201 | 241.4013 | 20.3743 | -112.2728
1786 | 26.3 | 26.3 |  |  | 0 | 97.1326 | 0 |  |  |  |  | 89.7201 | 241.2882 | 16.9755 | -112.2728
1787 | 24.4 | 24.4 |  |  | 0 | 97.1326 | 0 |  |  |  |  | 89.9957 | 241.2143 | 14.7554 | -112.5484
1788 | 22.5 | 22.5 |  |  | 0 | 97.1326 | 0 |  |  |  |  | 90.0551 | 241.1806 | 13.7432 | -112.6077
1789 | 20.5 | 20.5 |  |  | 0 | 97.1326 | 0 |  |  |  |  | 90.0551 | 241.198 | 14.2649 | -112.6077
1790 | 18.2 | 18.2 |  |  | 0 | 97.1326 | 0 |  |  |  |  | 90.0551 | 241.2464 | 15.7211 | -112.6077
1791 | 15.5 | 15.5 |  |  | 0 | 97.1326 | 0 |  |  |  |  | 90.0551 | 241.2568 | 16.0337 | -112.6077
1792 | 12.3 | 12.3 |  |  | 0 | 97.1326 | 0 |  |  |  |  | 90.0551 | 241.2559 | 16.0052 | -112.6077
1793 | 8.7 | 8.7 |  |  | 0 | 97.1326 | 0 |  |  |  |  | 90.0551 | 240.9826 | 7.7919 | -112.6077
1794 | 5.2 | 5.2 |  |  | 0 | 97.1326 | 0 |  |  |  |  | 90.0551 | 240.5265 | -5.9138 | -112.6077
1795 | 0 | 0 |  |  | 0 | 97.1326 | 0 |  |  |  |  | 90.0551 | 240.5265 | -5.9138 | -112.6077
1796 | 0 | 0 |  |  | 0 | 97.1326 | 0 |  |  |  |  | 90.0551 | 240.5265 | -5.9138 | -112.6077
1797 | 0 | 0 |  |  | 0 | 97.1326 | 0 |  |  |  |  | 90.0551 | 240.5265 | -5.9138 | -112.6077
1798 | 0 | 0 |  |  | 0 | 97.1326 | 0 |  |  |  |  | 90.0551 | 240.5265 | -5.9138 | -112.6077
1799 | 0 | 0 |  |  | 0 | 97.1326 | 0 |  |  |  |  | 90.0551 | 240.5265 | -5.9138 | -112.6077
1800 | 0 | 0 |  |  | 0 | 97.1326 | 0 |  |  |  |  | 90.0551 | 240.5265 | -5.9138 | -112.6077
When the bag phases do not coincide with the standard ones, you must provide the 'bag_phases' vector that defines the phases integration times.
If nothing is provided the default WLTP is run as specified by the regulation.
Fill with the theoretical Gears that the vehicle has to follow during the WLTP test.

## WLTP-L
Time [sec] | Dyno Velocity [km/h] | OBD Velocity [km/h] | WLTP Theoretical Gear [-] | Bag Phases [-] | OBD Engine Speed [rpm] | OBD Engine Coolant Temperature [°C] | OBD Calculated Engine Load [%] | Engine Fuel Rate [g/s] | Engine Fuel Rate [l/h] | Vehicle Fuel Rate [g/s] | Alternator Current [A] | Low-Voltage Battery Current [A] | High-Voltage Battery Voltage [V] | High-Voltage Battery Current [A] | DC/DC Converter Current [A]
times | velocities | obd_velocities | target.calibration.gears | bag_phases | engine_speeds_out | engine_coolant_temperatures | co2_normalization_references | fuel_consumptions | fuel_consumptions_liters | vehicle_fuel_consumptions | alternator_currents | service_battery_currents | drive_battery_voltages | drive_battery_currents | dcdc_converter_currents
When the bag phases do not coincide with the standard ones, you must provide the 'bag_phases' vector that defines the phases integration times.
If nothing is provided the default WLTP is run as specified by the regulation.
Fill with the theoretical Gears that the vehicle has to follow during the WLTP test.

## WLTP-M
Time [sec] | Dyno Velocity [km/h] | OBD Velocity [km/h] | WLTP Theoretical Gear [-] | Bag Phases [-] | OBD Engine Speed [rpm] | OBD Engine Coolant Temperature [°C] | OBD Calculated Engine Load [%] | Engine Fuel Rate [g/s] | Engine Fuel Rate [l/h] | Vehicle Fuel Rate [g/s] | Alternator Current [A] | Low-Voltage Battery Current [A] | High-Voltage Battery Voltage [V] | High-Voltage Battery Current [A] | DC/DC Converter Current [A]
times | velocities | obd_velocities | target.calibration.gears | bag_phases | engine_speeds_out | engine_coolant_temperatures | co2_normalization_references | fuel_consumptions | fuel_consumptions_liters | vehicle_fuel_consumptions | alternator_currents | service_battery_currents | drive_battery_voltages | drive_battery_currents | dcdc_converter_currents
When the bag phases do not coincide with the standard ones, you must provide the 'bag_phases' vector that defines the phases integration times.
If nothing is provided the default WLTP is run as specified by the regulation.
Fill with the theoretical Gears that the vehicle has to follow during the WLTP test.

## NEDC-H
Time [sec] | Dyno Velocity [km/h] | Dyno Gear [-] | Bag Phases [-] | Dyno Gear [-] | OBD Engine Speed [rpm] | OBD Engine Coolant Temperature [°C] | Alternator Current [A] | Low-Voltage Battery Current [A] | Fuel Consumption [g/sec] | Dyno CO2 [g/sec] | Engine power [kW]
times | velocities | gears | bag_phases | target gears | target engine_speeds_out | target engine_coolant_temperatures | target alternator_currents | target battery_currents | target fuel_consumptions | target co2_emissions | target engine_powers_out
Add data here if you want a specific velocity profile and/or bag phases and/or gearshifting pattern to be used for NEDC prediction.
When the bag phases do not coincide with the standard ones, you must provide 'times', 'velocities' and 'bag_phases' vectors. The 'bag_phases' vector defines the phases integration times.
If nothing is provided the basic NEDC is run as specified by the regulation.

## NEDC-L
Time [sec] | Dyno Velocity [km/h] | Dyno Gear [-] | Bag Phases [-] | Dyno Gear [-] | OBD Engine Speed [rpm] | OBD Engine Coolant Temperature [°C] | Alternator Current [A] | Low-Voltage Battery Current [A] | Fuel Consumption [g/sec] | Dyno CO2 [g/sec] | Engine power [kW]
times | velocities | gears | bag_phases | target gears | target engine_speeds_out | target engine_coolant_temperatures | target alternator_currents | target battery_currents | target fuel_consumptions | target co2_emissions | target engine_powers_out
Add data here if you want a specific velocity profile and/or bag phases and/or gearshifting pattern to be used for NEDC prediction.
When the bag phases do not coincide with the standard ones, you must provide 'times', 'velocities' and 'bag_phases' vectors. The 'bag_phases' vector defines the phases integration times.
If nothing is provided the basic NEDC is run as specified by the regulation.

## prediction.WLTP
Time [sec] | Velocity [km/h] | Bag Phases [-] | WLTP- H Gear [-] | WLTP- L Gear [-] | WLTP- M Gear [-]
times | velocities | bag_phases | gears WLTP-H | gears WLTP-L | gears WLTP-M
This sheet is intended for the calculation of theoretical WLTPs.
Add data here if you want a specific velocity profile and/or bag phases and/or gearshifting pattern to be used for WLTP prediction.
When the bag phases do not coincide with the standard ones, you must provide 'times', 'velocities' and 'bag_phases' vectors. The 'bag_phases' vector defines the phases integration times.
If the gears vectors are not provided, CO2MPAS predicts WLTP generating gearshifting pattern according to pre phase-1a version of the GTR spec.
If nothing is provided the default WLTP is run as specified by the regulation.
The road loads and other parameters are the same as for the measured test (as provided in the Inputs tab).