## output_report
Vehicle Family ID |  |  |  | Vehicle Family ID
CO2MPAS version |  |  |  | CO2MPAS version
Date/Time |  |  |  | Date/Time
Type approval mode |  |  |  | Type approval mode
| CO2 Emissions |  |  |  | Model Scores
NEDC Average Specific CO2 Emissions* | Vehicle H | Vehicle L | units |  | Vehicle H |  | Vehicle L
NEDC CO2 declared value |  |  | g/km | Model id | WLTP-H | WLTP-L | WLTP-H | WLTP-L | units
NEDC CO2MPAS simulated |  |  | g/km | electrics_model (service battery currents) |  |  |  |  | A
CO2MPAS deviation |  |  | % | electrics_model (alternator currents) |  |  |  |  | A
*Ki factor - corrected |  |  |  | electrics_model (drive battery currents) |  |  |  |  | A
|  |  |  | electrics_model (dc/dc converter currents) |  |  |  |  | A
NEDC CO2MPAS CO2 Emissions | Vehicle H | Vehicle L | units | at_model |  |  |  |  | -
CO2MPAS simulated NEDC |  |  | g/km | clutch_torque_converter_model |  |  |  |  | RPM
CO2MPAS simulated UDC |  |  | g/km | co2_params |  |  |  |  | CO2g/s
CO2MPAS simulated EUDC |  |  | g/km | catalyst_speed_model |  |  |  |  | RPM
|  |  |  | engine_coolant_temperature_model |  |  |  |  | °C
| Vehicle Characteristics |  |  | engine_speed_model |  |  |  |  | RPM
|  |  |  | start_stop_model (engine starts) |  |  |  |  | -
Parameter | Vehicle H | Vehicle L | units | start_stop_model (on engine) |  |  |  |  | -
Fuel Type |  |  | -
Engine Capacity |  |  | cc
Gearbox type |  |  | -
Turbo engine |  |  | -
NEDC Inputs | Vehicle H | Vehicle L | units
F0 |  |  | N
F1 |  |  | N/km/h
F2 |  |  | N/(km/h)2
Inertia |  |  | kg
WLTP Inputs | Vehicle H | Vehicle L | units
F0 |  |  | N
F1 |  |  | N/km/h
F2 |  |  | N/(km/h)2
Test Mass |  |  | kg
CO2 emission phase Low |  |  | g/km
CO2 emission phase Medium |  |  | g/km
CO2 emission phase High |  |  | g/km
CO2 emission phase Extra-High |  |  | g/km

## dice_report (hidden)
Field | vehicle-H | vehicle-L
vehicle_family_id
CO2MPAS_version
report_type | dice_report | dice_report
datetime
TA_mode
CO2MPAS_deviation
Vehicle
fuel_type
engine_capacity
gear_box_type
engine_is_turbo
Model_scores WLTP-H
alternator_model (battery currents)
alternator_model (alternator currents)
at_model
clutch_torque_converter_model
co2_params
engine_cold_start_speed_model
engine_coolant_temperature_model
engine_speed_model
start_stop_model (engine starts)
start_stop_model (on engine)
Model_scores WLTP-L
alternator_model (battery currents)
alternator_model (alternator currents)
at_model
clutch_torque_converter_model
co2_params
engine_cold_start_speed_model
engine_coolant_temperature_model
engine_speed_model
start_stop_model (engine starts)
start_stop_model (on engine)