## About
Welcome to the CO2MPAS declaration file. All the inputs required to run simulations with the CO2MPAS model are provided through this file. Tabs marked in yellow are required for the model to run in declaration mode. Tabs marked in orange are mandatory depending on the vehicle configuration and the test. The Inputs tab has to be necessarily filled in to run simulations. This tab contains information regarding the simulated vehicle: characteristics of the engine, fuel, gearbox, tyres, and batteries; road loads; CO2 emissions declared; drive modes; and further optional installed technologies. The T1_map tab is required. The T1 map (array of speed and power) of the tested vehicle has to be provided to represent the full load curve. If the gear box type is `manual` or `automatic` the model requires the ratio of each gear to be provided in the gear_box_ratios tab. The active_cylinder_ratios tab is required in case the vehicle has cylinder deactivation technology. The CD_Test_REECi tab is required in the case of Plug-in Hybrid (OVC-HEV vehicles). The WLTP-H and WLTP-L tabs are intended to be populated with the time series measured during the WLTP-H and WLTP-L tests, respectively. The time series are used to calibrate the CO2MPAS model. At least one of the two tabs has to filled in to enable CO2MPAS model to run. The tabs contain the following time series: time, velocity, engine speed, engine coolant temperature, engine load, alternator and service battery currents. For Hybrid Electric Vehicles (HEVs) extra time series are required: DCDC converter current, drive battery current and voltage. Columns must have the same length. The meta.WLTP-H.10Hz.ts and the meta.WLTP-L.10Hz.ts are intended to be populated with the 10Hz dyno speed from the tests. The NEDC-H and NEDC-L tabs are optional. These tabs are intended to be populated with the time series measured during the NEDC-H and NEDC-L tests, respectively: time, velocity, gear, and bag phases. These time series are considered as targets by the model. Columns must have the same length. The prediction.WLTP is an optional tab. It aims at calculating emissions with specific velocity profile and/or bag phases and/or gear-shifting pattern. If the tab is left empty, emissions are calculated based on the theoretical WLTP velocities and gear shifts. The meta.WLTP-X.pa, meta.WTLP-X.test_x.ts, meta.WLTP-X.test_x.10Hz.ts tabs, where X stands for High or Low and x for tests b and c, are required in case more than one WLTP tests have been performed. The respective spreadsheets should be filled with the number of possible extra tests (maximum number: 2). In case of NOVC-HEV, tests b and c are not required. In case of OVC-HEV, test b has to be filled in with the data from the first cycle of the Charge Depleting test.

## Inputs
Parameter | Name | Value | Unit | Format | Comments | Comments
Input file version | flag.input_version | 3.1.1 |  | str | The version of the input-file | The version of the input-file
Input type | dice.input_type | Pure ICE |  | bool | The type of the input-file | The type of the input-file
Extension of an Interpolation family | dice.extension |  |  | bool | 0 = No ¦ 1 = Yes - Is it an extension of an already Type Approved Interpolation Family? | 0 = No ¦ 1 = Yes - Is it an extension of an already Type Approved Interpolation Family?
Bi-fuel vehicle | dice.bifuel |  |  | bool | 0 = No ¦ 1 = Yes - Is it a Bi-fuel vehicle? | 0 = No ¦ 1 = Yes - Is it a Bi-fuel vehicle?
Incomplete vehicle | dice.incomplete |  |  | bool | 0 = No ¦ 1 = Yes - Is it an incomplete vehicle? | 0 = No ¦ 1 = Yes - Is it an incomplete vehicle?
ATCT FCF | dice.atct_family_correction_factor |  | - | float | Family correction factor for correcting for representative regional temperature conditions (ATCT) | Family correction factor for correcting for representative regional temperature conditions (ATCT)
Regulation | dice.regulation | - |  | str | Specify if vehicle is HDV-derived van and followed 5.8.2 of Annex VIII to Regulation (EU) No 582/2011 | Specify if vehicle is HDV-derived van and followed 5.8.2 of Annex VIII to Regulation (EU) No 582/2011
WLTP re-test, point 2.2b of Annex I | dice.wltp_retest | - |  | string | Indicate which test conditions as referred to in point 2.2a of annex I have been subject to re-testing. Input can have multiple letters combinations. Leave empty if not applicable. | Indicate which test conditions as referred to in point 2.2a of annex I have been subject to re-testing. Input can have multiple letters combinations. Leave empty if not applicable.
Parent Interpolation Family ID | dice.parent_vehicle_family_id |  |  | string | Individual code for 'parent' vehicle (not mandatory). In case of one WLTP test linked to multiple Interpolation Family IDs, this cell should be filled with the Interpolation Family ID for which a random number already exists. Check the definition | Individual code for 'parent' vehicle (not mandatory). In case of one WLTP test linked to multiple Interpolation Family IDs, this cell should be filled with the Interpolation Family ID for which a random number already exists. Check the definition
Interpolation Family ID | dice.vehicle_family_id |  |  | str | Family ID formatted as `FT-nnnnnnnnnnnnnnn-WMI-x`, automatically built from cells below (FT:= 'IP') | Family ID formatted as `FT-nnnnnnnnnnnnnnn-WMI-x`, automatically built from cells below (FT:= 'IP')
Label string |  |  |  | str | 2 to 15 chars from A-Z, 0-9, '_'
World Manufacturer Identifier |  |  |  | str | OEM code as defined in ISO 3780:2009. 3 alphanumeric chars
WMI flag |  |  |  | int | 0 for foreign WMI, 1 for owned WMI
Vehicle - Inputs
Fuel type | fuel_type |  |  | str | Type of fuel used in the test: diesel, gasoline, LPG, NG or biomethane, ethanol(E85), biodiesel | Type of fuel used in the test: diesel, gasoline, LPG, NG or biomethane, ethanol(E85), biodiesel
Fuel lower heating value | engine_fuel_lower_heating_value |  | kJ/kg | float | Lower heating value of fuel used in the test | Lower heating value of fuel used in the test
Fuel heating value | fuel_heating_value |  | kWh/l | float | Fuel heating value in kwh/l: Value according to the Table A6.App2/1 in Regulation (EU) No [2017/1151][WLTP] | Fuel heating value in kwh/l: Value according to the Table A6.App2/1 in Regulation (EU) No [2017/1151][WLTP]
Fuel carbon content | fuel_carbon_content_percentage |  | % | float | % of carbon in the fuel by weight. Eg 85.5% | % of carbon in the fuel by weight. Eg 85.5%
Engine type | ignition_type |  |  | str | Positive ignition or compression ignition | Positive ignition or compression ignition
Engine capacity | engine_capacity |  | cc | float | Engine capacity in cubic centimeters | Engine capacity in cubic centimeters
Engine stroke | engine_stroke |  | mm | float | Engine stroke in mm | Engine stroke in mm
Engine idle speed | idle_engine_speed_median |  | rpm | float | Idle speed - warm conditions | Idle speed - warm conditions
Number of engine cylinders | engine_n_cylinders |  |  | int | Number of engine cylinders, if not provided the default value is 4. | Number of engine cylinders, if not provided the default value is 4.
Engine idle fuel consumption | engine_idle_fuel_consumption |  | g/sec | float | Idle fuel consumption of the vehicle - warm conditions. What is the idling fuel consumption of the vehicle when velocity is 0, Start-stop system is disengaged, and service battery SOC is at balance conditions? | Idle fuel consumption of the vehicle - warm conditions. What is the idling fuel consumption of the vehicle when velocity is 0, Start-stop system is disengaged, and service battery SOC is at balance conditions?
Final drive ratios | final_drive_ratio |  | - | float | Final drive ratio. If the car has two different final drive ratios please leave it blank and provide the final drive ratios in gear_box_ratios tab | Final drive ratio. If the car has two different final drive ratios please leave it blank and provide the final drive ratios in gear_box_ratios tab
| final_drive_ratios | #gear_box_ratios!C3:..:D["vector","idict","empty"] | - | [float, float, …] | Final drive ratios [ratio 1, ratio 2, ...] see relevant column in sheet (gear_box_ratios) | Final drive ratios [ratio 1, ratio 2, ...] see relevant column in sheet (gear_box_ratios)
Tyre dimensions | tyre_code |  |  | str | Tyre code (e.g., P195/55R16 85H) of the tyres used in the WLTP test. | Tyre code (e.g., P195/55R16 85H) of the tyres used in the WLTP test.
Gearbox type | gear_box_type |  |  | str | Gearbox type: automatic/manual/CVT/planetary. (planetary only for HEVs) | Gearbox type: automatic/manual/CVT/planetary. (planetary only for HEVs)
Battery capacity | service_battery_capacity |  | Ah | float | Service battery capacity | Service battery capacity
Battery nominal voltage | service_battery_nominal_voltage |  | V | float | For Service battery (Low-voltage) as described in Appendix 2 to Sub-Annex 6 to Annex XXI to Regulation (EU) No [2017/1151][WLTP] | For Service battery (Low-voltage) as described in Appendix 2 to Sub-Annex 6 to Annex XXI to Regulation (EU) No [2017/1151][WLTP]
Starting ambient temperature WLTP-H | calibration.initial_temperature WLTP-H |  | °C | float | Initial temperature of the test cell during WLTP-H test. Default value = 23 °C | Initial temperature of the test cell during WLTP-H test. Default value = 23 °C
Starting ambient temperature WLTP-L | calibration.initial_temperature WLTP-L |  | °C | float | Initial temperature of the test cell during WLTP-L test. Default value = 23 °C | Initial temperature of the test cell during WLTP-L test. Default value = 23 °C
Nominal voltage of the alternator | alternator_nominal_voltage |  | V | float | Alternator nominal voltage | Alternator nominal voltage
Alternator maximum power | alternator_nominal_power |  | kW | float | Alternator maximum power | Alternator maximum power
Efficiency of the alternator | alternator_efficiency |  | - | float | Average alternator efficiency as declared by the manufacturer; if not provided equal to default value = 0.67 | Average alternator efficiency as declared by the manufacturer; if not provided equal to default value = 0.67
gear box ratios | gear_box_ratios | #gear_box_ratios!B3:..:D["vector","idict","empty"] | - | [float, float, …] | Gear box ratios [ratio gear 1, ratio gear 2, ...] see relevant sheet (gear_box_ratios) | Gear box ratios [ratio gear 1, ratio gear 2, ...] see relevant sheet (gear_box_ratios)
T1 map speed | full_load_speeds | #T1_map!A3:..:D["vector","empty"] | rpm | [float, float, …] | T1 map speed. See relevant sheet (T1_map) | T1 map speed. See relevant sheet (T1_map)
T1 map power | full_load_powers | #T1_map!B3:..:D["vector","empty"] | kW | [float, float, …] | T1 map power. See relevant sheet (T1_map) | T1 map power. See relevant sheet (T1_map)
Road Loads
Test mass WLTP-H | vehicle_mass WLTP-H |  | kg | float | Dyno applied mass WLTP-H. Correction for rotation mass should apply for 1-axle dyno test. | Dyno applied mass WLTP-H. Correction for rotation mass should apply for 1-axle dyno test.
F0 WLTP-H | f0 WLTP-H |  | N | float | F0 road load coefficient WLTP-H | F0 road load coefficient WLTP-H
F1 WLTP-H | f1 WLTP-H |  | N/(km/h) | float | F1 road load coefficient WLTP-H | F1 road load coefficient WLTP-H
F2 WLTP-H | f2 WLTP-H |  | N/(km/h)^2 | float | F2 road load coefficient WLTP-H | F2 road load coefficient WLTP-H
Test mass WLTP-L | vehicle_mass WLTP-L |  | kg | float | Dyno applied mass WLTP-L. Correction for rotation mass should apply for 1-axle dyno test. | Dyno applied mass WLTP-L. Correction for rotation mass should apply for 1-axle dyno test.
F0 WLTP-L | f0 WLTP-L |  | N | float | F0 road load coefficient WLTP-L | F0 road load coefficient WLTP-L
F1 WLTP-L | f1 WLTP-L |  | N/(km/h) | float | F1 road load coefficient WLTP-L | F1 road load coefficient WLTP-L
F2 WLTP-L | f2 WLTP-L |  | N/(km/h)^2 | float | F2 road load coefficient WLTP-L | F2 road load coefficient WLTP-L
Vehicle inertia NEDC-H | vehicle_mass NEDC-H |  | kg | float | Inertia class of NEDC-H - Do not correct for rotating parts | Inertia class of NEDC-H - Do not correct for rotating parts
F0 NEDC-H | f0 NEDC-H |  | N | float | F0 road load coefficient NEDC-H | F0 road load coefficient NEDC-H
F1 NEDC-H | f1 NEDC-H |  | N/(km/h) | float | F1 road load coefficient NEDC-H | F1 road load coefficient NEDC-H
F2 NEDC-H | f2 NEDC-H |  | N/(km/h)^2 | float | F2 road load coefficient NEDC-H | F2 road load coefficient NEDC-H
Vehicle inertia NEDC-L | vehicle_mass NEDC-L |  | kg | float | Inertia class of NEDC-L - Do not correct for rotating parts | Inertia class of NEDC-L - Do not correct for rotating parts
F0 NEDC-L | f0 NEDC-L |  | N | float | F0 road load coefficient NEDC-L | F0 road load coefficient NEDC-L
F1 NEDC-L | f1 NEDC-L |  | N/(km/h) | float | F1 road load coefficient NEDC-L | F1 road load coefficient NEDC-L
F2 NEDC-L | f2 NEDC-L |  | N/(km/h)^2 | float | F2 road load coefficient NEDC-L | F2 road load coefficient NEDC-L
Drive mode
Drive mode WLTP-H | n_wheel_drive WLTP-H |  |  | int | Specify 2-wheel driving or 4-wheel driving WLTP-H test (default:2) | Specify 2-wheel driving or 4-wheel driving WLTP-H test (default:2)
Drive mode WLTP-L | n_wheel_drive WLTP-L |  |  | int | Specify 2-wheel driving or 4-wheel driving WLTP-L test (default:2) | Specify 2-wheel driving or 4-wheel driving WLTP-L test (default:2)
Drive mode NEDC-H | n_wheel_drive NEDC-H |  |  | int | Specify 2-wheel driving or 4-wheel driving during NEDC-H test (default:2) | Specify 2-wheel driving or 4-wheel driving during NEDC-H test (default:2)
Drive mode NEDC-L | n_wheel_drive NEDC-L |  |  | int | Specify 2-wheel driving or 4-wheel driving during NEDC-L test (default:2) | Specify 2-wheel driving or 4-wheel driving during NEDC-L test (default:2)
Technologies (OEM declared)
Turbo or supercharger | engine_is_turbo |  |  | bool | 0 = No ¦ 1 = Yes - Is the engine equipped with any kind of charging system? (default: 1) | 0 = No ¦ 1 = Yes - Is the engine equipped with any kind of charging system? (default: 1)
Start-stop | has_start_stop |  |  | bool | 0 = No ¦ 1 = Yes - Does the vehicle have start-stop system? (default: 1) | 0 = No ¦ 1 = Yes - Does the vehicle have start-stop system? (default: 1)
| start_stop_activation_time |  | sec | float | Start-stop activation time elapsed from test start, how many seconds after the NEDC test the S/S system is expected to be enabled | Start-stop activation time elapsed from test start, how many seconds after the NEDC test the S/S system is expected to be enabled
Brake energy recuperation | has_energy_recuperation |  |  | bool | 0 = No ¦ 1 = Yes - Does the vehicle have brake energy recuperation technologies? (default: 1) | 0 = No ¦ 1 = Yes - Does the vehicle have brake energy recuperation technologies? (default: 1)
Engine Coasting function | has_engine_idle_coasting |  |  | bool | 0 = No ¦ 1 = Yes - Does the vehicle have the engine-idle coasting function (allow the engine to idle during vehicle coasting in order to save fuel)? | 0 = No ¦ 1 = Yes - Does the vehicle have the engine-idle coasting function (allow the engine to idle during vehicle coasting in order to save fuel)?
| has_engine_off_coasting |  |  | bool | 0 = No ¦ 1 = Yes - Does the vehicle have the engine-off coasting function (allow the engine to switch off during vehicle coasting in order to save fuel)? | 0 = No ¦ 1 = Yes - Does the vehicle have the engine-off coasting function (allow the engine to switch off during vehicle coasting in order to save fuel)?
Torque converter | has_torque_converter |  |  | bool | 0 = No ¦ 1 = Yes - Does the vehicle use torque converter? (default: 1 if gear_box_type=='automatic' else 0) | 0 = No ¦ 1 = Yes - Does the vehicle use torque converter? (default: 1 if gear_box_type=='automatic' else 0)
Allow lower engine RPM at constant speed operation of ATs / Fuel saving gear for automatic transmission | fuel_saving_at_strategy |  |  | bool | 0 = No ¦ 1 = Yes - Relevant for A/T Gearbox types. Setting this value to 1 will allow the correlation tool to use a higher gear at constant speed driving than in the case of transient conditions (default: 1) | 0 = No ¦ 1 = Yes - Relevant for A/T Gearbox types. Setting this value to 1 will allow the correlation tool to use a higher gear at constant speed driving than in the case of transient conditions (default: 1)
Periodically regenerating systems | has_periodically_regenerating_systems |  |  | bool | 0 = No ¦ 1 = Yes - Does the vehicle have periodically regenerating systems? (default:0) | 0 = No ¦ 1 = Yes - Does the vehicle have periodically regenerating systems? (default:0)
| ki_multiplicative ALL-H |  | - | float | For vehicles without periodically regenerating systems ki_multiplicative and ki_additive are equal to 1 and 0. Otherwise, if not provided ki_multiplicative or ki_additive, ki_multiplicative is set to 1.05 and ki_additive to 0. | For vehicles without periodically regenerating systems ki_multiplicative and ki_additive are equal to 1 and 0. Otherwise, if not provided ki_multiplicative or ki_additive, ki_multiplicative is set to 1.05 and ki_additive to 0.
| ki_multiplicative ALL-L |  | - | float
| ki_additive ALL-H |  | gCO2/km | float
| ki_additive ALL-L |  | gCO2/km | float
Variable valve actuation | engine_has_variable_valve_actuation |  |  | bool | 0 = No ¦ 1 = Yes - Does the engine feature variable valve actuation (VVT, VVL or combinations)? (default: 0) | 0 = No ¦ 1 = Yes - Does the engine feature variable valve actuation (VVT, VVL or combinations)? (default: 0)
Cylinder deactivation | engine_has_cylinder_deactivation |  |  | bool | 0 = No ¦ 1 = Yes - Does the engine feature a cylinder deactivation system? If yes provide the active cylinder ratios in the tab 'active_cylinder_ratios'. (default: 0) | 0 = No ¦ 1 = Yes - Does the engine feature a cylinder deactivation system? If yes provide the active cylinder ratios in the tab 'active_cylinder_ratios'. (default: 0)
| active_cylinder_ratios | #active_cylinder_ratios!A3:..:D["vector","empty"] | - | [float, float, …]
Lean Burn | has_lean_burn |  |  | bool | 0 = No ¦ 1 = Yes - Relevant only for positive ignition engines (gasoline engines). It refers to the burning of fuel with an excess of air in an internal combustion engine (default: 0) | 0 = No ¦ 1 = Yes - Relevant only for positive ignition engines (gasoline engines). It refers to the burning of fuel with an excess of air in an internal combustion engine (default: 0)
Gearbox thermal management | has_gear_box_thermal_management |  |  | bool | 0 = No ¦ 1 = Yes - Only for vehicles in which the temperature of the gearbox is regulated from the vehicle’s cooling circuit using a heat-exchanger, heating storage system or other methods for directing engine waste-heat to the gearbox. (default is 0.) | 0 = No ¦ 1 = Yes - Only for vehicles in which the temperature of the gearbox is regulated from the vehicle’s cooling circuit using a heat-exchanger, heating storage system or other methods for directing engine waste-heat to the gearbox. (default is 0.)
Exhaust gas recirculation | has_exhausted_gas_recirculation |  |  | bool | 0 = No ¦ 1 = Yes - EGR recirculates a portion of an engine’s exhaust gas back to the engine cylinders to reduce NOx emissions. (default is 0 for positive ignition, and 1 for compression ignition engines.) | 0 = No ¦ 1 = Yes - EGR recirculates a portion of an engine’s exhaust gas back to the engine cylinders to reduce NOx emissions. (default is 0 for positive ignition, and 1 for compression ignition engines.)
Selective catalytic reduction | has_selective_catalytic_reduction |  |  | bool | 0 = No ¦ 1 = Yes - Is the vehicle equipped with selective catalytic reduction system? SCR uses urea to reduce NOx emissions (default: 0 and it is valid for compression engines) | 0 = No ¦ 1 = Yes - Is the vehicle equipped with selective catalytic reduction system? SCR uses urea to reduce NOx emissions (default: 0 and it is valid for compression engines)
Dyno - Vehicle configuration
Number of dyno axis WLTP | n_dyno_axes WLTP-H |  |  | int | Number of rotating axes of the dyno (default is calculated as function of `n_wheel_drive` for wltp: 4wd-->2d, 2wd-->1d. If `n_wheel_drive` not specified, default: 1) | Number of rotating axes of the dyno (default is calculated as function of `n_wheel_drive` for wltp: 4wd-->2d, 2wd-->1d. If `n_wheel_drive` not specified, default: 1)
| n_dyno_axes WLTP-L |  |  | int
Hybrid Electric Vehicles - Inputs
CO2 mass emission correction coefficient for NOVC and OVC-HEV | kco2_wltp_correction_factor WLTP |  | gCO2/Wh | float | CO2-emission correction coefficient (KCO2) for charge sustaining battery energy balance correction. Paragraph 2.3.2 of Appendix 2 of Sub-Annex 8 to Annex XXI to Regulation (EU) 2017/1151. | CO2-emission correction coefficient (KCO2) for charge sustaining battery energy balance correction. Paragraph 2.3.2 of Appendix 2 of Sub-Annex 8 to Annex XXI to Regulation (EU) 2017/1151.
| kco2_nedc_correction_factor NEDC |  | gCO2/km/Ah | float | CO2-emission correction coefficient (KCO2) for charge sustaining battery energy balance correction. Paragraph 5.3.5 of Annex 8 of UNECE Regulation No. 101 Rev.3 | CO2-emission correction coefficient (KCO2) for charge sustaining battery energy balance correction. Paragraph 5.3.5 of Annex 8 of UNECE Regulation No. 101 Rev.3
Planetary gearset ratio | planetary_ratio |  | - | float | The ratio existing between the planetary and the final drive rotational speeds during electric drive (engine speed equal to zero). The planetary speed is the rotational speed of the planetary gearset side that is not the engine nor the final drive side. | The ratio existing between the planetary and the final drive rotational speeds during electric drive (engine speed equal to zero). The planetary speed is the rotational speed of the planetary gearset side that is not the engine nor the final drive side.
Initial SOC of traction REESS in Charge Sustaining condition | initial_drive_battery_state_of_charge WLTP-H |  | % | float | Initial state of charge of the Drive battery at the beginning of the WLTP-H Charge Sustaining test. | Initial state of charge of the Drive battery at the beginning of the WLTP-H Charge Sustaining test.
| initial_drive_battery_state_of_charge WLTP-L |  | % | float | Initial state of charge of the Drive battery at the beginning of the WLTP-L Charge Sustaining test. | Initial state of charge of the Drive battery at the beginning of the WLTP-L Charge Sustaining test.
Number of cells of traction REESS | drive_battery_n_cells |  | - | int | Number of cells of the Drive battery [-]. (default: 1) | Number of cells of the Drive battery [-]. (default: 1)
Traction REESS technology type | drive_battery_technology |  |  | str | Drive battery technology type (e.g., NiMH, Li-NCA (Li-Ni-Co-Al), etc.). | Drive battery technology type (e.g., NiMH, Li-NCA (Li-Ni-Co-Al), etc.).
Traction REESS capacity | drive_battery_capacity |  | Ah | float | Drive battery capacity. | Drive battery capacity.
Traction REESS nominal voltage | target drive_battery_nominal_voltage |  | V | float | Drive battery voltage. | Drive battery voltage.
Maximum power of motor P0 | motor_p0_maximum_power |  | kW | float | Rated power of motor P0. | Rated power of motor P0.
Maximum torque of motor P0 | motor_p0_maximum_torque |  | Nm | float | Rated torque of motor P0. | Rated torque of motor P0.
Speed ratio of motor P0 | motor_p0_speed_ratio |  | - | float | Ratio between motor P0 speed and engine speed. | Ratio between motor P0 speed and engine speed.
Maximum power of motor P1 | motor_p1_maximum_power |  | kW | float | Rated power of motor P1. | Rated power of motor P1.
Maximum torque of motor P1 | motor_p1_maximum_torque |  | Nm | float | Rated torque of motor P1. | Rated torque of motor P1.
Speed ratio of motor P1 | motor_p1_speed_ratio |  | - | float | Ratio between motor P1 speed and engine speed. | Ratio between motor P1 speed and engine speed.
Maximum power of motor P2 | motor_p2_maximum_power |  | kW | float | Rated power of motor P2. | Rated power of motor P2.
Maximum torque of motor P2 | motor_p2_maximum_torque |  | Nm | float | Rated torque of motor P2. | Rated torque of motor P2.
Speed ratio of motor P2 | motor_p2_speed_ratio |  | - | float | Ratio between motor P2 speed and gear box speed in. | Ratio between motor P2 speed and gear box speed in.
Maximum power of motor P2 planetary | motor_p2_planetary_maximum_power |  | kW | float | Rated power of motor P2 planetary. | Rated power of motor P2 planetary.
Maximum torque of motor P2 planetary | motor_p2_planetary_maximum_torque |  | Nm | float | Rated torque of motor P2 planetary. | Rated torque of motor P2 planetary.
Speed ratio of motor P2 planetary | motor_p2_planetary_speed_ratio |  | - | float | Ratio between motor P2 planetary speed and planetary speed (branch of the planetary gearset that goes to motor P2 planetary). | Ratio between motor P2 planetary speed and planetary speed (branch of the planetary gearset that goes to motor P2 planetary).
Maximum power of front motor P3 | motor_p3_front_maximum_power |  | kW | float | Rated power of front motor P3. | Rated power of front motor P3.
Maximum torque of front motor P3 | motor_p3_front_maximum_torque |  | Nm | float | Rated torque of front motor P3. | Rated torque of front motor P3.
Speed ratio of front motor P3 | motor_p3_front_speed_ratio |  | - | float | Ratio between front motor P3 speed and final drive speed in. | Ratio between front motor P3 speed and final drive speed in.
Maximum power of rear motor P3 | motor_p3_rear_maximum_power |  | kW | float | Rated power of rear motor P3. | Rated power of rear motor P3.
Maximum torque of rear motor P3 | motor_p3_rear_maximum_torque |  | Nm | float | Rated torque of rear motor P3. | Rated torque of rear motor P3.
Speed ratio of rear motor P3 | motor_p3_rear_speed_ratio |  | - | float | Ratio between rear motor P3 speed and final drive speed in. | Ratio between rear motor P3 speed and final drive speed in.
Maximum power of front motor P4 | motor_p4_front_maximum_power |  | kW | float | Rated power of front motor P4. | Rated power of front motor P4.
Maximum torque of front motor P4 | motor_p4_front_maximum_torque |  | Nm | float | Rated torque of front motor P4. | Rated torque of front motor P4.
Speed ratio of front motor P4 | motor_p4_front_speed_ratio |  | - | float | Ratio between front motor P4 speed and wheel speed. | Ratio between front motor P4 speed and wheel speed.
Maximum power of rear motor P4 | motor_p4_rear_maximum_power |  | kW | float | Rated power of rear motor P4. | Rated power of rear motor P4.
Maximum torque of rear motor P4 | motor_p4_rear_maximum_torque |  | Nm | float | Rated torque of rear motor P4. | Rated torque of rear motor P4.
Speed ratio of rear motor P4 | motor_p4_rear_speed_ratio |  | - | float | Ratio between rear motor P4 speed and wheel speed. | Ratio between rear motor P4 speed and wheel speed.
CO2 Emission
From Test Cycle
WLTP-H CO2 value phase 1 | co2_emission_low WLTP-H |  | gCO2/km | float | Uncorrected, not rounded, measured value MCO2,p,1 of phase Low WLTP-H (Charge-Sustaining value in case of NOVC and OVC-HEVs) | Uncorrected, not rounded, measured value MCO2,p,1 of phase Low WLTP-H (Charge-Sustaining value in case of NOVC and OVC-HEVs)
WLTP-H CO2 value phase 2 | co2_emission_medium WLTP-H |  | gCO2/km | float | Uncorrected, not rounded, measured value MCO2,p,1 of phase Medium WLTP-H (Charge-Sustaining value in case of NOVC and OVC-HEVs) | Uncorrected, not rounded, measured value MCO2,p,1 of phase Medium WLTP-H (Charge-Sustaining value in case of NOVC and OVC-HEVs)
WLTP-H CO2 value phase 3 | co2_emission_high WLTP-H |  | gCO2/km | float | Uncorrected, not rounded, measured value MCO2,p,1 of phase High WLTP-H (Charge-Sustaining value in case of NOVC and OVC-HEVs) | Uncorrected, not rounded, measured value MCO2,p,1 of phase High WLTP-H (Charge-Sustaining value in case of NOVC and OVC-HEVs)
WLTP-H CO2 value phase 4 | co2_emission_extra_high WLTP-H |  | gCO2/km | float | Uncorrected, not rounded, measured value MCO2,p,1 of phase Extra-High WLTP-H (Charge-Sustaining value in case of NOVC and OVC-HEVs) | Uncorrected, not rounded, measured value MCO2,p,1 of phase Extra-High WLTP-H (Charge-Sustaining value in case of NOVC and OVC-HEVs)
WLTP-H RCB correction | rcb_correction WLTP-H |  |  | bool | 0 = No ¦ 1 = Yes - Correction performed? (default: 1) | 0 = No ¦ 1 = Yes - Correction performed? (default: 1)
WLTP-H Speed and distance correction | speed_distance_correction WLTP-H |  |  | bool | 0 = No ¦ 1 = Yes - Correction performed? (default: 1) | 0 = No ¦ 1 = Yes - Correction performed? (default: 1)
WLTP-H CS Combined fuel consumption | target sustaining_fuel_consumption_value WLTP-H |  | l fuel/100km | float | Combined Charge-Sustaining fuel consumption for WLTP-H test [l/100 km] (OVC-HEV only) | Combined Charge-Sustaining fuel consumption for WLTP-H test [l/100 km] (OVC-HEV only)
WLTP-H CS CO2 value combined corrected | target corrected_sustaining_co2_emission_value WLTP-H |  | gCO2/km | float | Combined measured Charge-Sustaining CO2 emissions for vehicle WLTP-H after all applicable corrections, MCO2,C,5 (OVC-HEV only) | Combined measured Charge-Sustaining CO2 emissions for vehicle WLTP-H after all applicable corrections, MCO2,C,5 (OVC-HEV only)
WLTP-H CS CO2 declared | target declared_sustaining_co2_emission_value WLTP-H |  | gCO2/km | float | Declared Charge-Sustaining CO2 mass emissions MCO2, Charge-Depleting for vehicle WLTP-H (OVC-HEV only) | Declared Charge-Sustaining CO2 mass emissions MCO2, Charge-Depleting for vehicle WLTP-H (OVC-HEV only)
NEDC-H CS CO2 declared | target declared_sustaining_co2_emission_value NEDC-H |  | gCO2/km | float | Charge-Sustaining, Condition B, Declared Value for NEDC-H. Value should be Ki factor corrected for vehicle NEDC-H (OVC-HEV only) | Charge-Sustaining, Condition B, Declared Value for NEDC-H. Value should be Ki factor corrected for vehicle NEDC-H (OVC-HEV only)
WLTP-L CO2 value phase 1 | co2_emission_low WLTP-L |  | gCO2/km | float | Uncorrected, not rounded, measured value MCO2,p,1 of phase Low WLTP-L (Charge-Sustaining value in case of NOVC and OVC-HEVs) | Uncorrected, not rounded, measured value MCO2,p,1 of phase Low WLTP-L (Charge-Sustaining value in case of NOVC and OVC-HEVs)
WLTP-L CO2 value phase 2 | co2_emission_medium WLTP-L |  | gCO2/km | float | Uncorrected, not rounded, measured value MCO2,p,1 of phase Medium WLTP-L (Charge-Sustaining value in case of NOVC and OVC-HEVs) | Uncorrected, not rounded, measured value MCO2,p,1 of phase Medium WLTP-L (Charge-Sustaining value in case of NOVC and OVC-HEVs)
WLTP-L CO2 value phase 3 | co2_emission_high WLTP-L |  | gCO2/km | float | Uncorrected, not rounded, measured value MCO2,p,1 of phase High WLTP-L (Charge-Sustaining value in case of NOVC and OVC-HEVs) | Uncorrected, not rounded, measured value MCO2,p,1 of phase High WLTP-L (Charge-Sustaining value in case of NOVC and OVC-HEVs)
WLTP-L CO2 value phase 4 | co2_emission_extra_high WLTP-L |  | gCO2/km | float | Uncorrected, not rounded, measured value MCO2,p,1 of phase Extra-High WLTP-L (Charge-Sustaining value in case of NOVC and OVC-HEVs) | Uncorrected, not rounded, measured value MCO2,p,1 of phase Extra-High WLTP-L (Charge-Sustaining value in case of NOVC and OVC-HEVs)
WLTP-L RCB correction | rcb_correction WLTP-L |  |  | bool | 0 = No ¦ 1 = Yes - Correction performed? (default: 1) | 0 = No ¦ 1 = Yes - Correction performed? (default: 1)
WLTP-L Speed and distance correction | speed_distance_correction WLTP-L |  |  | bool | 0 = No ¦ 1 = Yes - Correction performed? (default: 1) | 0 = No ¦ 1 = Yes - Correction performed? (default: 1)
WLTP-L CS Combined fuel consumption | target sustaining_fuel_consumption_value WLTP-L |  | l fuel/100km | float | Combined Charge-Sustaining fuel consumption for WLTP-L test [l/100 km] (OVC-HEV only) | Combined Charge-Sustaining fuel consumption for WLTP-L test [l/100 km] (OVC-HEV only)
WLTP-L CS CO2 value combined corrected | target corrected_sustaining_co2_emission_value WLTP-L |  | gCO2/km | float | Combined measured Charge-Sustaining CO2 emissions for vehicle WLTP-L after all applicable corrections, MCO2,C,5 (OVC-HEV only) | Combined measured Charge-Sustaining CO2 emissions for vehicle WLTP-L after all applicable corrections, MCO2,C,5 (OVC-HEV only)
WLTP-L CS CO2 declared | target declared_sustaining_co2_emission_value WLTP-L |  | gCO2/km | float | Declared Charge-Sustaining CO2 mass emissions MCO2,CD for vehicle WLTP-L (OVC-HEV only) | Declared Charge-Sustaining CO2 mass emissions MCO2,CD for vehicle WLTP-L (OVC-HEV only)
NEDC-L CS CO2 declared | target declared_sustaining_co2_emission_value NEDC-L |  | gCO2/km | float | Charge-Sustaining, Condition B, Declared Value for NEDC-H. Value should be Ki factor corrected for vehicle NEDC-H (OVC-HEV only) | Charge-Sustaining, Condition B, Declared Value for NEDC-H. Value should be Ki factor corrected for vehicle NEDC-H (OVC-HEV only)
From Charge-Depleting Test Cycle (Not to be filled, only for OVC-HEV)
WLTP-H CD CO2 combined measured | target depleting_co2_emission_value WLTP-H |  | gCO2/km | float | Combined measured charge depleting CO2 mass emissions MCO2,Charge-Depleting for vehicle WLTP-H (OVC-HEV only) | Combined measured charge depleting CO2 mass emissions MCO2,Charge-Depleting for vehicle WLTP-H (OVC-HEV only)
NEDC-H CD CO2 declared | target declared_depleting_co2_emission_value NEDC-H |  | gCO2/km | float | Combined NEDC-H Charge-Depleting, Condition A, CO2 emission, OEM declaration (only OVC-HEV) | Combined NEDC-H Charge-Depleting, Condition A, CO2 emission, OEM declaration (only OVC-HEV)
WLTP-L CD CO2 combined measured | target depleting_co2_emission_value WLTP-L |  | gCO2/km | float | Combined measured charge depleting CO2 mass emissions MCO2,Charge-Depleting for vehicle WLTP-L (OVC-HEV only) | Combined measured charge depleting CO2 mass emissions MCO2,Charge-Depleting for vehicle WLTP-L (OVC-HEV only)
NEDC-L CD CO2 declared | target declared_depleting_co2_emission_value NEDC-L |  | gCO2/km | float | Combined NEDC-L Charge-Depleting, Condition A, CO2 emission, OEM declaration (only OVC-HEV) | Combined NEDC-L Charge-Depleting, Condition A, CO2 emission, OEM declaration (only OVC-HEV)
Combined & Declared From Test Cycle
WLTP-H Combined fuel consumption | target fuel_consumption_value WLTP-H |  | l fuel/100km | float | Combined fuel consumption for WLTP-H test [l/100 km] (Charge-Sustaining value in case of NOVC) | Combined fuel consumption for WLTP-H test [l/100 km] (Charge-Sustaining value in case of NOVC)
WLTP-H CO2 value combined corrected | target corrected_co2_emission_value WLTP-H |  | gCO2/km | float | Combined measured CO2 emissions for vehicle WLTP-H after all applicable corrections, MCO2,C,5 (Charge-Sustaining value in case of NOVC, and utility-factor weighted for OVC-HEVs) | Combined measured CO2 emissions for vehicle WLTP-H after all applicable corrections, MCO2,C,5 (Charge-Sustaining value in case of NOVC, and utility-factor weighted for OVC-HEVs)
WLTP-H CO2 declared | target declared_co2_emission_value WLTP-H |  | gCO2/km | float | Declared value for WLTP vehicle H. Value should be Ki factor and ATCT factor corrected (Charge-Sustaining value in case of NOVC, and utility-factor weighted for OVC-HEVs) | Declared value for WLTP vehicle H. Value should be Ki factor and ATCT factor corrected (Charge-Sustaining value in case of NOVC, and utility-factor weighted for OVC-HEVs)
NEDC-H CS CO2 declared | target declared_co2_emission_value NEDC-H |  | gCO2/km | float | Declared value for NEDC vehicle H. Value should be Ki factor corrected (Charge-Sustaining, Condition B, value in case of NOVC, and weighted-combined CO2 emission for OVC-HEVs) | Declared value for NEDC vehicle H. Value should be Ki factor corrected (Charge-Sustaining, Condition B, value in case of NOVC, and weighted-combined CO2 emission for OVC-HEVs)
WLTP-L Combined fuel consumption | target fuel_consumption_value WLTP-L |  | l fuel/100km | float | Combined fuel consumption for WLTP-L test [l/100 km] (Charge-Sustaining value in case of NOVC) | Combined fuel consumption for WLTP-L test [l/100 km] (Charge-Sustaining value in case of NOVC)
WLTP-L CO2 value combined corrected | target corrected_co2_emission_value WLTP-L |  | gCO2/km | float | Combined measured CO2 emissions for vehicle WLTP-L after all applicable corrections, MCO2,C,5 (Charge-Sustaining value in case of NOVC, and utility-factor weighted for OVC-HEVs) | Combined measured CO2 emissions for vehicle WLTP-L after all applicable corrections, MCO2,C,5 (Charge-Sustaining value in case of NOVC, and utility-factor weighted for OVC-HEVs)
WLTP-L CO2 declared | target declared_co2_emission_value WLTP-L |  | gCO2/km | float | Declared value for WLTP vehicle L. Value should be Ki factor and ATCT factor corrected (Charge-Sustaining value in case of NOVC, and utility-factor weighted for OVC-HEVs) | Declared value for WLTP vehicle L. Value should be Ki factor and ATCT factor corrected (Charge-Sustaining value in case of NOVC, and utility-factor weighted for OVC-HEVs)
NEDC-L CS CO2 declared | target declared_co2_emission_value NEDC-L |  | gCO2/km | float | Declared value for NEDC vehicle L. Value should be Ki factor corrected (Charge-Sustaining, Condition B, value in case of NOVC, and weighted-combined CO2 emission for OVC-HEVs) | Declared value for NEDC vehicle L. Value should be Ki factor corrected (Charge-Sustaining, Condition B, value in case of NOVC, and weighted-combined CO2 emission for OVC-HEVs)
Electric Ranges (Not to be filled, only for OVC-HEV)
WLTP-H Index number of the transition cycle | target transition_cycle_index WLTP-H |  |  | int | WLTP-H Index number of the transition cycle according to entry 2.1.1.4.1.4 of Appendix 8a to Annex I to Regulation (EU) 2017/1151 | WLTP-H Index number of the transition cycle according to entry 2.1.1.4.1.4 of Appendix 8a to Annex I to Regulation (EU) 2017/1151
REECi WLTP-H of each charge-depleting cycle | target relative_electric_energy_change WLTP-H | #CD_Test_REECi!B3:..:D["vector","empty"] | - | [float, float, …] | Indicate REECi of each WLTP-H Charge-Depleting cycle (Calculated according to paragraph 3.2.4.5.2 of Sub-Annex 8 to Annex XXI to Regulation (EU) 2017/1151) | Indicate REECi of each WLTP-H Charge-Depleting cycle (Calculated according to paragraph 3.2.4.5.2 of Sub-Annex 8 to Annex XXI to Regulation (EU) 2017/1151)
WLTP-H EAER combined | target wltp_electric_range WLTP-H |  | km | float | Combined Equivalent all Electric Range (EAER) for vehicle WLTP-H (OVC-HEV only) | Combined Equivalent all Electric Range (EAER) for vehicle WLTP-H (OVC-HEV only)
NEDC-H De electric range | target nedc_electric_range NEDC-H |  | km | float | NEDC-H electric range for OVC-HEV declared (De, calculated according to paragraph 4.2.2.1 of Annex 9 to UN Regulation 101) | NEDC-H electric range for OVC-HEV declared (De, calculated according to paragraph 4.2.2.1 of Annex 9 to UN Regulation 101)
WLTP-L Index number of the transition cycle | target transition_cycle_index WLTP-L |  | - | int | WLTP-L Index number of the transition cycle according to entry 2.1.1.4.1.4 of Appendix 8a to Annex I to Regulation (EU) 2017/1152 | WLTP-L Index number of the transition cycle according to entry 2.1.1.4.1.4 of Appendix 8a to Annex I to Regulation (EU) 2017/1152
REECi WLTP-L of each charge-depleting cycle | target relative_electric_energy_change WLTP-L | #CD_Test_REECi!C3:..:D["vector","empty"] | - | [float, float, …] | Indicate REECi of each WLTP-L Charge-Depleting cycle (Calculated according to paragraph 3.2.4.5.2 of Sub-Annex 8 to Annex XXI to Regulation (EU) 2017/1151) | Indicate REECi of each WLTP-L Charge-Depleting cycle (Calculated according to paragraph 3.2.4.5.2 of Sub-Annex 8 to Annex XXI to Regulation (EU) 2017/1151)
WLTP-L EAER combined | target wltp_electric_range WLTP-L |  | km | float | Combined Equivalent all Electric Range (EAER) for vehicle WLTP-L (OVC-HEV only) | Combined Equivalent all Electric Range (EAER) for vehicle WLTP-L (OVC-HEV only)
NEDC-L De electric range | target nedc_electric_range NEDC-L |  | km | float | NEDC-L electric range for OVC-HEV declared (De, calculated according to paragraph 4.2.2.1 of Annex 9 to UN Regulation 101) | NEDC-L electric range for OVC-HEV declared (De, calculated according to paragraph 4.2.2.1 of Annex 9 to UN Regulation 101)
Comments
DICE procedure comments | dice.comments |  |  | str | In this field you may add comments regarding the DICE procedure. In case of an extension, or an error, please provide a detailed description. | In this field you may add comments regarding the DICE procedure. In case of an extension, or an error, please provide a detailed description.
Two scenarios are possible:
1. For NEDC CO2 interpolation family (vehicle L and H) user needs to provide RLs and masses for both WLTPs (L and H) and both NEDCs (L and H).
2. Without NEDC CO2 interpolation family all vehicles will be type approved as NEDC-H. In this case RLs and masses for only WLTP-H and NEDC-H should be provided.
WLTP H and L test shall be chosen according to point 2.2 of Regulation 2017/1152 and 2017/1153
Legend
Yellow cells are mandatory.
Orange cells are optional. If not provided the default value will be adopted.
Red cells are unwanted. They have to be left blank.
-----------------------------------------------------------------------
Signals are expected to be provided in the respective cycle tabs (NEDC-H, NEDC-L, WLTP-H, WLTP-L, prediction.WLTP), at 1 Hz frequency. Guarantee the resective resolutions for each signal.
The model might fail in case your time-series signals are time-shifted (> ± 1 sec.) and/or with different sampling rates. Even if the run succeeds, the results will not be accurate enough. The datasync command-line tool synchronizes your dyno and/or OBD signals with the theoretical WLTP cycle. Signals are expected to be derived from the same test-simulation as the other input values.
Note:
Engine temperatures refer to engine coolant and not engine oil temperatures.

## T1_map
speed | power
RPM | kW

## gear_box_ratios
gear | gear box ratio | final drive ratio
[-] | [-] | [-] | Definitions:
1 |  |  | * gear box ratio matrix is an array: [Ratio for gear 1, Ratio for gear 2, …]
2
3 |  |  | * final drive ratio matrix is an array: [Ratio for gear 1, Ratio for gear 2, …]
4
5
6
7
8
9
10
11
12
13
14
15
16

## active_cylinder_ratios
Active cylinder ratios
[-] | Note:
1 | Make sure to set the parameter 'engine_has_cylinder_deactivation' in the 'Inputs' tab to TRUE.
Example:
If the vehicle has an engine with 4 cylinders and it has the possibility to deactivate 2 cylinders, you have to introduce the following ratio: 0.5 (2/4).
If the vehicle has an engine with 3 cylinders and it has the possibility to deactivate 1 cylinder, you have to introduce the following ratios: 0.66 (2/3).
If the vehicle has an engine with 6 cylinders and it has the possibility to deactivate 3 cylinders, you have to introduce the following ratio: 0.5 (3/6).
If the vehicle has an engine with 6 cylinders and it has the possibility to deactivate 2 or 3 cylinders, you have to introduce the following ratios: 0.66 (4/6) and 0.5 (3/6).
If the vehicle has an engine with 6 cylinders and it has the possibility to deactivate 2 or 3 or 4 cylinders, you have to introduce the following ratios: 0.66 (4/6), 0.5 (3/6), and 0.33 (2/6).

## CD_Test_REECi
CD cycle i | WLTP-H | WLTP-L
[-] | [-] | [-] | Note:
1 |  |  | * Only for OVC-HEV vehicles. Indicate REECi of each WLTP-H and WLTP-L Charge-Depleting cycle, reported in order of execution (Calculated according to paragraph 3.2.4.5.2 of Sub-Annex 8 to Annex XXI to Regulation (EU) 2017/1151).
2
3
4
5
6 |  |  | * The number of rows needs to be `= 1 + index number of the transition cycle` (entry 2.1.1.4.1.4 of Appendix 8a to Annex I to Regulation (EU) 2017/1151).
7
8
9
10 |  |  | * In each sequence provided (WLTP-H and WLTP-L), there has to be only one value below 0.04. This value has to be reported in the last row, corresponding to the confirmation cycle.
11
12
13
14
15
16
17
18
19
20
21
22
23
24
25
26
27
28
29
30
31
32
33
34
35
36

## WLTP-H
Time [sec] | Dyno Velocity [km/h] | OBD Velocity [km/h] | WLTP Theoretical Gear [-] | Bag Phases [-] | OBD Engine Speed [rpm] | OBD Engine Coolant Temperature [°C] | OBD Calculated Engine Load [%] | Alternator Current [A] | Low-Voltage Battery Current [A] | High-Voltage Battery Voltage [V] | High-Voltage Battery Current [A] | DC/DC Converter Current [A]
times | velocities | obd_velocities | target.calibration.gears | bag_phases | engine_speeds_out | engine_coolant_temperatures | co2_normalization_references | alternator_currents | service_battery_currents | drive_battery_voltages | drive_battery_currents | dcdc_converter_currents
When the bag phases do not coincide with the standard ones, you must provide the 'bag_phases' vector that defines the phases integration times.
If nothing is provided the default WLTP is run as specified by the regulation.
Fill with the theoretical Gears that the vehicle has to follow during the WLTP test.
This field is mandatory only for manual transmition vehicles.

## meta.WLTP-H.10Hz.ts
Time [sec] | Dyno Velocity [km/h]
times | velocities

## WLTP-L
Time [sec] | Dyno Velocity [km/h] | OBD Velocity [km/h] | WLTP Theoretical Gear [-] | Bag Phases [-] | OBD Engine Speed [rpm] | OBD Engine Coolant Temperature [°C] | OBD Calculated Engine Load [%] | Alternator Current [A] | Low-Voltage Battery Current [A] | High-Voltage Battery Voltage [V] | High-Voltage Battery Current [A] | DC/DC Converter Current [A]
times | velocities | obd_velocities | target.calibration.gears | bag_phases | engine_speeds_out | engine_coolant_temperatures | co2_normalization_references | alternator_currents | service_battery_currents | drive_battery_voltages | drive_battery_currents | dcdc_converter_currents
When the bag phases do not coincide with the standard ones, you must provide the 'bag_phases' vector that defines the phases integration times.
If nothing is provided the default WLTP is run as specified by the regulation.
Fill with the theoretical Gears that the vehicle has to follow during the WLTP test.
This field is mandatory only for manual transmition vehicles.

## meta.WLTP-L.10Hz.ts
Time [sec] | Dyno Velocity [km/h]
times | velocities

## NEDC-H
Time [sec] | Dyno Velocity [km/h] | Dyno Gear [-] | Bag Phases [-]
times | velocities | gears | bag_phases
Add data here if you want a specific velocity profile and/or bag phases and/or gearshifting pattern to be used for NEDC prediction.
When the bag phases do not coincide with the standard ones, you must provide 'times', 'velocities' and 'bag_phases' vectors. The 'bag_phases' vector defines the phases integration times.
In case of manual transmission you can provide gearshifting pattern. This is not allowed for automatic or cvt transmissions. When you provide the 'gears' vector, you also must provide 'times' and 'velocities' vectors.
If nothing is provided the basic NEDC is run as specified by the regulation.

## NEDC-L
Time [sec] | Dyno Velocity [km/h] | Dyno Gear [-] | Bag Phases [-]
times | velocities | gears | bag_phases
Add data here if you want a specific velocity profile and/or bag phases and/or gearshifting pattern to be used for NEDC prediction.
When the bag phases do not coincide with the standard ones, you must provide 'times', 'velocities' and 'bag_phases' vectors. The 'bag_phases' vector defines the phases integration times.
In case of manual transmission you can provide gearshifting pattern. This is not allowed for automatic or cvt transmissions. When you provide the 'gears' vector, you also must provide 'times' and 'velocities' vectors.
If nothing is provided the basic NEDC is run as specified by the regulation.

## prediction.WLTP
Time [sec] | Velocity [km/h] | Bag Phases [-] | WLTP- H Gear [-] | WLTP- L Gear [-]
times | velocities | bag_phases | gears WLTP-H | gears WLTP-L
This sheet is intended for the calculation of theoretical WLTPs.
Add data here if you want a specific velocity profile and/or bag phases and/or gearshifting pattern to be used for WLTP prediction.
When the bag phases do not coincide with the standard ones, you must provide 'times', 'velocities' and 'bag_phases' vectors. The 'bag_phases' vector defines the phases integration times.
In case of manual transmission you can provide gearshifting pattern. This is not allowed for automatic or cvt transmissions. When you provide the 'gears' vector, you also must provide 'times' and 'velocities' vectors.
If the gears vectors are not provided, CO2MPAS predicts WLTP generating gearshifting pattern according to pre phase-1a version of the GTR spec.
If nothing is provided the default WLTP is run as specified by the regulation.
The road loads and other parameters are the same as for the measured test (as provided in the Inputs tab).

## meta.WLTP-H.pa
Parameter | Name | Value | Unit | Format | Comments
WLTP-H CO2 value phase 1 - Test B | test_b.co2_emission_low |  | gCO2/km | float | Uncorrected, not rounded, measured value MCO2,p,1 of phase Low WLTP-H | Uncorrected, not rounded, measured value MCO2,p,1 of phase Low WLTP-H
WLTP-H CO2 value phase 2 - Test B | test_b.co2_emission_medium |  | gCO2/km | float | Uncorrected, not rounded, measured value MCO2,p,1 of phase Medium WLTP-H | Uncorrected, not rounded, measured value MCO2,p,1 of phase Medium WLTP-H
WLTP-H CO2 value phase 3 - Test B | test_b.co2_emission_high |  | gCO2/km | float | Uncorrected, not rounded, measured value MCO2,p,1 of phase High WLTP-H | Uncorrected, not rounded, measured value MCO2,p,1 of phase High WLTP-H
WLTP-H CO2 value phase 4 - Test B | test_b.co2_emission_extra_high |  | gCO2/km | float | Uncorrected, not rounded, measured value MCO2,p,1 of phase Extra-High WLTP-H | Uncorrected, not rounded, measured value MCO2,p,1 of phase Extra-High WLTP-H
WLTP-H Combined fuel consumption - Test B | test_b.target.fuel_consumption_value |  | l fuel/100km | float | Combined fuel consumption for WLTP-H test [l/100 km] | Combined fuel consumption for WLTP-H test [l/100 km]
WLTP-H RCB correction - Test B | test_b.rcb_correction |  |  | bool | 0 = No ¦ 1 = Yes - Correction performed? (default: 1) | 0 = No ¦ 1 = Yes - Correction performed? (default: 1)
WLTP-H Speed and distance correction - Test B | test_b.speed_distance_correction |  |  | bool | 0 = No ¦ 1 = Yes - Correction performed? (default: 1) | 0 = No ¦ 1 = Yes - Correction performed? (default: 1)
WLTP-H CO2 value combined corrected - Test B | test_b.target.corrected_co2_emission_value |  | gCO2/km | float | Combined measured CO2 emissions for vehicle WLTP-H after all applicable corrections, MCO2,C,5 | Combined measured CO2 emissions for vehicle WLTP-H after all applicable corrections, MCO2,C,5
WLTP-H CO2 value phase 1 - Test C | test_c.co2_emission_low |  | gCO2/km | float | Uncorrected, not rounded, measured value MCO2,p,1 of phase Low WLTP-H | Uncorrected, not rounded, measured value MCO2,p,1 of phase Low WLTP-H
WLTP-H CO2 value phase 2 - Test C | test_c.co2_emission_medium |  | gCO2/km | float | Uncorrected, not rounded, measured value MCO2,p,1 of phase Medium WLTP-H | Uncorrected, not rounded, measured value MCO2,p,1 of phase Medium WLTP-H
WLTP-H CO2 value phase 3 - Test C | test_c.co2_emission_high |  | gCO2/km | float | Uncorrected, not rounded, measured value MCO2,p,1 of phase High WLTP-H | Uncorrected, not rounded, measured value MCO2,p,1 of phase High WLTP-H
WLTP-H CO2 value phase 4 - Test C | test_c.co2_emission_extra_high |  | gCO2/km | float | Uncorrected, not rounded, measured value MCO2,p,1 of phase Extra-High WLTP-H | Uncorrected, not rounded, measured value MCO2,p,1 of phase Extra-High WLTP-H
WLTP-H Combined fuel consumption - Test C | test_c.target.fuel_consumption_value |  | l fuel/100km | float | Combined fuel consumption for WLTP-H test [l/100 km] | Combined fuel consumption for WLTP-H test [l/100 km]
WLTP-H RCB correction - Test C | test_c.rcb_correction |  |  | bool | 0 = No ¦ 1 = Yes - Correction performed? (default: 1) | 0 = No ¦ 1 = Yes - Correction performed? (default: 1)
WLTP-H Speed and distance correction - Test C | test_c.speed_distance_correction |  |  | bool | 0 = No ¦ 1 = Yes - Correction performed? (default: 1) | 0 = No ¦ 1 = Yes - Correction performed? (default: 1)
WLTP-H CO2 value combined corrected - Test C | test_c.target.corrected_co2_emission_value |  | gCO2/km | float | Combined measured CO2 emissions for vehicle WLTP-H after all applicable corrections, MCO2,C,5 | Combined measured CO2 emissions for vehicle WLTP-H after all applicable corrections, MCO2,C,5
In case that more than one WLTP-H have been performed:
WLTP-H test in spreadsheet "Inputs", "WLTP-H" and "meta.WLTP-H.10Hz.ts"
shall be chosen according to point 2.2 of Regulation 2017/1152 and 2017/1153
"meta.WLTP-H.pa", "meta.WLTP-H.test_X.1Hz.ts", "meta.WLTP-H.test_X.10Hz.ts"
should be filled with the remaining possible extra tests (maximum 2 tests, referred as B and C).
Maximum total number of WLTP-H tests: 3
*Note: All scalar inputs for NOVC HEVs and OVC HEVs are declared in the `Inputs` tab (CO2 Emission -> From Charge-Sustaining Test Cycle,
CO2 Emission -> From Charge-Depleting Test Cycle).

## meta.WLTP-L.pa
Parameter | Name | Value | Unit | Format | Comments
WLTP-H CO2 value phase 1 - Test B | test_b.co2_emission_low |  | gCO2/km | float | Uncorrected, not rounded, measured value MCO2,p,1 of phase Low WLTP-L | Uncorrected, not rounded, measured value MCO2,p,1 of phase Low WLTP-L
WLTP-H CO2 value phase 2 - Test B | test_b.co2_emission_medium |  | gCO2/km | float | Uncorrected, not rounded, measured value MCO2,p,1 of phase Medium WLTP-L | Uncorrected, not rounded, measured value MCO2,p,1 of phase Medium WLTP-L
WLTP-H CO2 value phase 3 - Test B | test_b.co2_emission_high |  | gCO2/km | float | Uncorrected, not rounded, measured value MCO2,p,1 of phase High WLTP-L | Uncorrected, not rounded, measured value MCO2,p,1 of phase High WLTP-L
WLTP-H CO2 value phase 4 - Test B | test_b.co2_emission_extra_high |  | gCO2/km | float | Uncorrected, not rounded, measured value MCO2,p,1 of phase Extra-High WLTP-L | Uncorrected, not rounded, measured value MCO2,p,1 of phase Extra-High WLTP-L
WLTP-H Combined fuel consumption - Test B | test_b.target.fuel_consumption_value |  | l fuel/100km | float | Combined fuel consumption for WLTP-L test [l/100 km] | Combined fuel consumption for WLTP-L test [l/100 km]
WLTP-H RCB correction - Test B | test_b.rcb_correction |  |  | bool | 0 = No ¦ 1 = Yes - Correction performed? (default: 1) | 0 = No ¦ 1 = Yes - Correction performed? (default: 1)
WLTP-H Speed and distance correction - Test B | test_b.speed_distance_correction |  |  | bool | 0 = No ¦ 1 = Yes - Correction performed? (default: 1) | 0 = No ¦ 1 = Yes - Correction performed? (default: 1)
WLTP-H CO2 value combined corrected - Test B | test_b.target.corrected_co2_emission_value |  | gCO2/km | float | Combined measured CO2 emissions for vehicle WLTP-L after all applicable corrections, MCO2,C,5 | Combined measured CO2 emissions for vehicle WLTP-L after all applicable corrections, MCO2,C,5
WLTP-H CO2 value phase 1 - Test C | test_c.co2_emission_low |  | gCO2/km | float | Uncorrected, not rounded, measured value MCO2,p,1 of phase Low WLTP-L | Uncorrected, not rounded, measured value MCO2,p,1 of phase Low WLTP-L
WLTP-H CO2 value phase 2 - Test C | test_c.co2_emission_medium |  | gCO2/km | float | Uncorrected, not rounded, measured value MCO2,p,1 of phase Medium WLTP-L | Uncorrected, not rounded, measured value MCO2,p,1 of phase Medium WLTP-L
WLTP-H CO2 value phase 3 - Test C | test_c.co2_emission_high |  | gCO2/km | float | Uncorrected, not rounded, measured value MCO2,p,1 of phase High WLTP-L | Uncorrected, not rounded, measured value MCO2,p,1 of phase High WLTP-L
WLTP-H CO2 value phase 4 - Test C | test_c.co2_emission_extra_high |  | gCO2/km | float | Uncorrected, not rounded, measured value MCO2,p,1 of phase Extra-High WLTP-L | Uncorrected, not rounded, measured value MCO2,p,1 of phase Extra-High WLTP-L
WLTP-H Combined fuel consumption - Test C | test_c.target.fuel_consumption_value |  | l fuel/100km | float | Combined fuel consumption for WLTP-L test [l/100 km] | Combined fuel consumption for WLTP-L test [l/100 km]
WLTP-H RCB correction - Test C | test_c.rcb_correction |  |  | bool | 0 = No ¦ 1 = Yes - Correction performed? (default: 1) | 0 = No ¦ 1 = Yes - Correction performed? (default: 1)
WLTP-H Speed and distance correction - Test C | test_c.speed_distance_correction |  |  | bool | 0 = No ¦ 1 = Yes - Correction performed? (default: 1) | 0 = No ¦ 1 = Yes - Correction performed? (default: 1)
WLTP-H CO2 value combined corrected - Test C | test_c.target.corrected_co2_emission_value |  | gCO2/km | float | Combined measured CO2 emissions for vehicle WLTP-L after all applicable corrections, MCO2,C,5 | Combined measured CO2 emissions for vehicle WLTP-L after all applicable corrections, MCO2,C,5
In case that more than one WLTP-L have been performed:
WLTP-L test in spreadsheet "Inputs", "WLTP-L" and "meta.WLTP-L.10Hz.ts"
shall be chosen according to point 2.2 of Regulation 2017/1152 and 2017/1153
"meta.WLTP-L.pa", "meta.WLTP-L.test_X.1Hz.ts", "meta.WLTP-L.test_X.10Hz.ts"
should be filled with the remaining possible extra tests (maximum 2 tests, referred as B and C).
Maximum total number of WLTP-L tests: 3
*Note: All scalar inputs for NOVC HEVs and OVC HEVs are declared in the `Inputs` tab (CO2 Emission -> From Charge-Sustaining Test Cycle,
CO2 Emission -> From Charge-Depleting Test Cycle).

## meta.WLTP-H.test_b.ts
Time [sec] | Dyno Velocity [km/h] | OBD Velocity [km/h] | Bag Phases [-] | OBD Engine Speed [rpm] | OBD Engine Coolant Temperature [°C] | OBD Calculated Engine Load [%] | Alternator Current [A] | Low-Voltage Battery Current [A] | High-Voltage Battery Voltage [V] | High-Voltage Battery Current [A] | DC/DC Converter Current [A]
times | velocities | obd_velocities | bag_phases | engine_speeds_out | engine_coolant_temperatures | co2_normalization_references | alternator_currents | service_battery_currents | drive_battery_voltages | drive_battery_currents | dcdc_converter_currents

## meta.WLTP-H.test_b.10Hz.ts
Time [sec] | Dyno Velocity [km/h]
times | velocities

## meta.WLTP-L.test_b.ts
Time [sec] | Dyno Velocity [km/h] | OBD Velocity [km/h] | Bag Phases [-] | OBD Engine Speed [rpm] | OBD Engine Coolant Temperature [°C] | OBD Calculated Engine Load [%] | Alternator Current [A] | Low-Voltage Battery Current [A] | High-Voltage Battery Voltage [V] | High-Voltage Battery Current [A] | DC/DC Converter Current [A]
times | velocities | obd_velocities | bag_phases | engine_speeds_out | engine_coolant_temperatures | co2_normalization_references | alternator_currents | service_battery_currents | drive_battery_voltages | drive_battery_currents | dcdc_converter_currents

## meta.WLTP-L.test_b.10Hz.ts
Time [sec] | Dyno Velocity [km/h]
times | velocities

## meta.WLTP-H.test_c.ts
Time [sec] | Dyno Velocity [km/h] | OBD Velocity [km/h] | Bag Phases [-] | OBD Engine Speed [rpm] | OBD Engine Coolant Temperature [°C] | OBD Calculated Engine Load [%] | Alternator Current [A] | Low-Voltage Battery Current [A]
times | velocities | obd_velocities | bag_phases | engine_speeds_out | engine_coolant_temperatures | co2_normalization_references | alternator_currents | service_battery_currents

## meta.WLTP-H.test_c.10Hz.ts
Time [sec] | Dyno Velocity [km/h]
times | velocities

## meta.WLTP-L.test_c.ts
Time [sec] | Dyno Velocity [km/h] | OBD Velocity [km/h] | Bag Phases [-] | OBD Engine Speed [rpm] | OBD Engine Coolant Temperature [°C] | OBD Calculated Engine Load [%] | Alternator Current [A] | Low-Voltage Battery Current [A]
times | velocities | obd_velocities | bag_phases | engine_speeds_out | engine_coolant_temperatures | co2_normalization_references | alternator_currents | service_battery_currents

## meta.WLTP-L.test_c.10Hz.ts
Time [sec] | Dyno Velocity [km/h]
times | velocities